## Sheet1
brand | ref | size_value | size_label | size_name | size_value span2c | size_units | fs_value | fs_label | fs_name | fs_symbol | fs_units | qts_value | qts_label | qts_name | qts_symbol | qts_no units | spl_value | spl_label | spl_name | spl_symbol | spl_units | xmax_value | xmax_label | xmax_name | xmax_symbol | xmax_units | pmax_value | pmax_label | pmax_name | pmax_symbol | pmax_units | fr_name | fr_value span2c | fr_units | qms_name | qms_symbol | qms_value | qms_no units | qes_name | qes_symbol | qes_value | qes_no units | vd_name | vd_symbol | vd_value | vd_units | pw_name | pw_symbol | pw_value | pw_units | z_name | z_symbol | z_value | z_units | re_name | re_symbol | re_value | re_units | le_name | le_symbol | le_value | le_units | vc_diam_name | vc_diam_value span2c | vc_diam_units | bl_name | bl_symbol | bl_value | bl_units | blre_name | blre_symbol | blre_value | blre_units | dd_name | dd_value span2c | dd_units | sd_name | sd_symbol | sd_value | sd_units | mms_name | mms_symbol | mms_value | mms_units | mmd_name | mmd_symbol | mmd_value | mmd_units | kms_name | kms_symbol | kms_value | kms_units | cms_name | cms_symbol | cms_value | cms_units | vas_name | vas_symbol | vas_value | vas_units | rms_name | rms_symbol | rms_value | rms_units | diam_name | diam_value span2c | diam_units | mounting_diam_name | mounting_diam_value span2c | mounting_diam_units | depth_name | depth_value span2c | depth_units | flange_thickness_name | flange_thickness_value span2c | flange_thickness_units | mounting_depth_name | mounting_depth_value span2c | mounting_depth_units | volume_name span2c | volume_value | volume_units | weight_name | weight_value span2c | weight_units | vc_material_material name | vc_material_no units | None_ | magnet_material name | magnet_no units | diaphragm_material_material name | diaphragm_material_no units | vc_height_name | vc_height_symbol | vc_height_value | vc_height_units | air_gap_name | air_gap_symbol | air_gap_value | air_gap_units | None_name | None_symbol | None_value | None_units | xlim_name | xlim_symbol | xlim_value | xlim_units | surround_material_material name | surround_material_no units | spider_material_material name | spider_material_no units | vc_former_material name | vc_former_no units | magnet_weight_name | magnet_weight_value span2c | magnet_weight_units | magnet_flux_name | magnet_flux_symbol | magnet_flux_value | magnet_flux_units | magnet_diam_name | magnet_diam_value span2c | magnet_diam_units | magnet_height_name | magnet_height_value span2c | magnet_height_units | frame_material_material name | frame_material_no units
Eighteen Sound | 10MB600 16Ω | 10″ / 260 mm | Nominal diameter |  | 260 | mm | 64.0 | Resonance | Resonance frequency (free air) | fS | Hz | 0.33 | Q factor | Total quality factor | QTS |  | 94.7 | Sensitivity | Sensitivity (1w, 1m, infinite baffle) | SPL1W | dB | 6.5 | Linear excursion | Maximum linear excursion | xmax | mm | 700 | Program Power | Program power | Pmax | W | Frequency response | 55 - 4500 | Hz | Mechanical quality factor | QMS | 7.06 |  | Electrical quality factor | QES | 0.35 |  | Air volume displaced at xmax | VD | 228 | cm³ | Power handling | P | 450 | W | Nominal impedance | Z | 16 | Ω | DC resistance | RE | 11.6 | Ω | Inductance (1kHz) | LE | 2.77 | mH | VC Diameter | 75 | mm | Force factor | Bl | 22.3 | N/A | Motor constant | Bl/√RE | 6.55 | N/√W | Effective diameter | 211 | mm | Effective area | SD | 350 | cm² | Moving mass | MMS | 37 | g | Moving mass (without air load) | MMD | 32.3 | g | Stiffness | KMS | 5.99 | N/mm | Compliance | CMS | 167 | µm/N | Equivalent volume to the compliance | VAS | 27.6 | L | Mechanical resistance | RMS | 2.11 | N·s/m | Overall diameter | 260 | mm | Baffle cutout diameter | 232 | mm | Overall depth | 127 | mm | Flange thickness | 14 | mm | Mounting depth | 113 | mm | Volume occupied by the driver (estimated) | 2.5 | L | Net weight | 7.2 | kg
Eighteen Sound | 10MB777 | 10″ / 260 mm | Nominal diameter |  | 260 | mm | 58.0 | Resonance | Resonance frequency (free air) | fS | Hz | 0.22 | Q factor | Total quality factor | QTS |  | 95.8 | Sensitivity | Sensitivity (1w, 1m, infinite baffle) | SPL1W | dB | 6.5 | Linear excursion | Maximum linear excursion | xmax | mm | 700 | Program Power | Program power | Pmax | W | Frequency response | 55 - 4500 | Hz | Mechanical quality factor | QMS | 5.50 |  | Electrical quality factor | QES | 0.23 |  | Air volume displaced at xmax | VD | 228 | cm³ | Power handling | P | 450 | W | Nominal impedance | Z | 8 | Ω | DC resistance | RE | 5.7 | Ω | Inductance (1kHz) | LE | 1.6 | mH | VC Diameter | 75 | mm | Force factor | Bl | 18.6 | N/A | Motor constant | Bl/√RE | 7.79 | N/√W | Effective diameter | 211 | mm | Effective area | SD | 350 | cm² | Moving mass | MMS | 38 | g | Moving mass (without air load) | MMD | 33.3 | g | Stiffness | KMS | 5.05 | N/mm | Compliance | CMS | 198 | µm/N | Equivalent volume to the compliance | VAS | 33.4 | L | Mechanical resistance | RMS | 2.52 | N·s/m | Overall diameter | 260 | mm | Baffle cutout diameter | 232 | mm | Overall depth | 127 | mm | Flange thickness | 14 | mm | Mounting depth | 113 | mm | Volume occupied by the driver (estimated) | 2.5 | L | Net weight | 7.2 | kg | Winding materialAluminum |  | Ferrite | MaterialFerrite
Eighteen Sound | 10NMB420 16Ω | 10″ / 260 mm | Nominal diameter |  | 260 | mm | 65.0 | Resonance | Resonance frequency (free air) | fS | Hz | 0.33 | Q factor | Total quality factor | QTS |  | 96.7 | Sensitivity | Sensitivity (1w, 1m, infinite baffle) | SPL1W | dB | 4.0 | Linear excursion | Maximum linear excursion | xmax | mm | 500 | Program Power | Program power | Pmax | W | Frequency response | 65 - 5000 | Hz | Mechanical quality factor | QMS | 4.60 |  | Electrical quality factor | QES | 0.36 |  | Air volume displaced at xmax | VD | 138 | cm³ | Power handling | P | 350 | W | Nominal impedance | Z | 16 | Ω | DC resistance | RE | 10.5 | Ω | Inductance (1kHz) | LE | 0.4 | mH | VC Diameter | 65 | mm | Force factor | Bl | 19.5 | N/A | Motor constant | Bl/√RE | 6.02 | N/√W | Effective diameter | 210 | mm | Effective area | SD | 346 | cm² | Moving mass | MMS | 31.5 | g | Moving mass (without air load) | MMD | 26.8 | g | Stiffness | KMS | 5.26 | N/mm | Compliance | CMS | 190 | µm/N | Equivalent volume to the compliance | VAS | 30 | L | Mechanical resistance | RMS | 2.8 | N·s/m | Overall diameter | 260 | mm | Baffle cutout diameter | 232 | mm | Overall depth | 122 | mm | Flange thickness | 11 | mm | Mounting depth | 111 | mm | Volume occupied by the driver (estimated) | 1.4 | L | Net weight | 3.0 | kg | Winding materialAluminum |  | Weather protected | MaterialNeodymium |  | MaterialWeather protected
Eighteen Sound | 10NMB520 | 10″ / 260 mm | Nominal diameter |  | 260 | mm | 64.0 | Resonance | Resonance frequency (free air) | fS | Hz | 0.33 | Q factor | Total quality factor | QTS |  | 98.5 | Sensitivity | Sensitivity (1w, 1m, infinite baffle) | SPL1W | dB | 4.0 | Linear excursion | Maximum linear excursion | xmax | mm | 600 | Program Power | Program power | Pmax | W | Frequency response | 60 - 5000 | Hz | Mechanical quality factor | QMS | 4.00 |  | Electrical quality factor | QES | 0.36 |  | Air volume displaced at xmax | VD | 136 | cm³ | Power handling | P | 300 | W | Nominal impedance | Z | 16 | Ω | DC resistance | RE | 11.7 | Ω | Inductance (1kHz) | LE | 0.33 | mH |  |  |  | Force factor | Bl | 17.5 | N/A | Motor constant | Bl/√RE | 5.12 | N/√W | Effective diameter | 208 | mm | Effective area | SD | 340 | cm² | Moving mass | MMS | 23 | g | Moving mass (without air load) | MMD | 18.4 | g | Stiffness | KMS | 3.72 | N/mm | Compliance | CMS | 269 | µm/N | Equivalent volume to the compliance | VAS | 43 | L | Mechanical resistance | RMS | 2.31 | N·s/m | Overall diameter | 260 | mm | Baffle cutout diameter | 232 | mm | Overall depth | 104 | mm | Flange thickness | 14 | mm | Mounting depth | 90 | mm | Volume occupied by the driver (estimated) | 1.2 | L | Net weight | 3.0 | kg | Winding materialAluminum |  | Weather protected | MaterialNeodymium |  | MaterialWeather protected
Eighteen Sound | 10NMBA520 | 10″ / 260 mm | Nominal diameter |  | 260 | mm | 60.0 | Resonance | Resonance frequency (free air) | fS | Hz | 0.23 | Q factor | Total quality factor | QTS |  | 99.3 | Sensitivity | Sensitivity (1w, 1m, infinite baffle) | SPL1W | dB | 4.0 | Linear excursion | Maximum linear excursion | xmax | mm | 600 | Program Power | Program power | Pmax | W | Frequency response | 60 - 7000 | Hz | Mechanical quality factor | QMS | 4.20 |  | Electrical quality factor | QES | 0.24 |  | Air volume displaced at xmax | VD | 140 | cm³ | Power handling | P | 300 | W | Nominal impedance | Z | 8 | Ω | DC resistance | RE | 5.0 | Ω | Inductance (1kHz) | LE | 0.01 | mH | VC Diameter | 65 | mm | Force factor | Bl | 14.6 | N/A | Motor constant | Bl/√RE | 6.53 | N/√W | Effective diameter | 211 | mm | Effective area | SD | 350 | cm² | Moving mass | MMS | 28 | g | Moving mass (without air load) | MMD | 23.3 | g | Stiffness | KMS | 3.98 | N/mm | Compliance | CMS | 251 | µm/N | Equivalent volume to the compliance | VAS | 42 | L | Mechanical resistance | RMS | 2.51 | N·s/m | Overall diameter | 260 | mm | Baffle cutout diameter | 232 | mm | Overall depth | 104 | mm | Flange thickness | 14 | mm | Mounting depth | 90 | mm | Volume occupied by the driver (estimated) | 1.2 | L | Net weight | 3.0 | kg | Winding materialAluminum |  | Weather protected | MaterialNeodymium |  | MaterialWeather protected
Eighteen Sound | 10NTLS2000 | 10″ / 260 mm | Nominal diameter |  | 260 | mm | 50.0 | Resonance | Resonance frequency (free air) | fS | Hz | 0.26 | Q factor | Total quality factor | QTS |  | 93.6 | Sensitivity | Sensitivity (1w, 1m, infinite baffle) | SPL1W | dB | 7.4 | Linear excursion | Maximum linear excursion | xmax | mm | 700 | Program Power | Program power | Pmax | W | Frequency response | 50 - 3000 | Hz | Mechanical quality factor | QMS | 4.90 |  | Electrical quality factor | QES | 0.27 |  | Air volume displaced at xmax | VD | 256 | cm³ | Power handling | P | 350 | W | Nominal impedance | Z | 8 | Ω | DC resistance | RE | 5.2 | Ω | Inductance (1kHz) | LE | 0.74 | mH | VC Diameter | 51 | mm | Force factor | Bl | 16.7 | N/A | Motor constant | Bl/√RE | 7.32 | N/√W | Effective diameter | 210 | mm | Effective area | SD | 346 | cm² | Moving mass | MMS | 47 | g | Moving mass (without air load) | MMD | 42.3 | g | Stiffness | KMS | 4.63 | N/mm | Compliance | CMS | 216 | µm/N | Equivalent volume to the compliance | VAS | 38 | L | Mechanical resistance | RMS | 3.01 | N·s/m | Overall diameter | 260 | mm | Baffle cutout diameter | 233 | mm | Overall depth | 141 | mm | Flange thickness | 10 | mm | Mounting depth | 131 | mm | Volume occupied by the driver (estimated) | 1.1 | L | Net weight | 1.9 | kg | Winding materialAluminum |  | Weather protected | MaterialNeodymium |  | MaterialWeather protected |  | Winding height | HVC | 19 | mm | Air gap height | HAG | 8.5 | mm
Eighteen Sound | 10NTLW2000 | 10″ / 260 mm | Nominal diameter |  | 260 | mm | 57.0 | Resonance | Resonance frequency (free air) | fS | Hz | 0.22 | Q factor | Total quality factor | QTS |  | 96.1 | Sensitivity | Sensitivity (1w, 1m, infinite baffle) | SPL1W | dB | 4.4 | Linear excursion | Maximum linear excursion | xmax | mm | 700 | Program Power | Program power | Pmax | W | Frequency response | 60 - 5000 | Hz | Mechanical quality factor | QMS | 7.60 |  | Electrical quality factor | QES | 0.22 |  | Air volume displaced at xmax | VD | 152 | cm³ | Power handling | P | 350 | W | Nominal impedance | Z | 8 | Ω | DC resistance | RE | 5.2 | Ω | Inductance (1kHz) | LE | 0.63 | mH | VC Diameter | 51 | mm | Force factor | Bl | 17.9 | N/A | Motor constant | Bl/√RE | 7.85 | N/√W | Effective diameter | 210 | mm | Effective area | SD | 346 | cm² | Moving mass | MMS | 38 | g | Moving mass (without air load) | MMD | 33.3 | g | Stiffness | KMS | 4.88 | N/mm | Compliance | CMS | 205 | µm/N | Equivalent volume to the compliance | VAS | 31 | L | Mechanical resistance | RMS | 1.79 | N·s/m | Overall diameter | 260 | mm | Baffle cutout diameter | 233 | mm | Overall depth | 141 | mm | Flange thickness | 10 | mm | Mounting depth | 131 | mm | Volume occupied by the driver (estimated) | 1.1 | L | Net weight | 1.9 | kg | Winding materialAluminum |  | Weather protected | MaterialNeodymium |  | MaterialWeather protected |  | Winding height | HVC | 13 | mm | Air gap height | HAG | 8.5 | mm
Eighteen Sound | 10NW650 | 10″ / 260 mm | Nominal diameter |  | 260 | mm | 51.0 | Resonance | Resonance frequency (free air) | fS | Hz | 0.28 | Q factor | Total quality factor | QTS |  | 95.0 | Sensitivity | Sensitivity (1w, 1m, infinite baffle) | SPL1W | dB | 7.0 | Linear excursion | Maximum linear excursion | xmax | mm | 600 | Program Power | Program power | Pmax | W | Frequency response | 60 - 6000 | Hz | Mechanical quality factor | QMS | 8.00 |  | Electrical quality factor | QES | 0.29 |  | Air volume displaced at xmax | VD | 242 | cm³ | Power handling | P | 300 | W | Nominal impedance | Z | 8 | Ω | DC resistance | RE | 5.0 | Ω | Inductance (1kHz) | LE | 0.7 | mH | VC Diameter | 65 | mm | Force factor | Bl | 14.0 | N/A | Motor constant | Bl/√RE | 6.26 | N/√W | Effective diameter | 210 | mm | Effective area | SD | 346 | cm² | Moving mass | MMS | 34 | g | Moving mass (without air load) | MMD | 29.3 | g | Stiffness | KMS | 3.5 | N/mm | Compliance | CMS | 286 | µm/N | Equivalent volume to the compliance | VAS | 48 | L | Mechanical resistance | RMS | 1.36 | N·s/m | Overall diameter | 260 | mm | Baffle cutout diameter | 230 | mm | Overall depth | 131 | mm | Flange thickness | 9 | mm | Mounting depth | 122 | mm | Volume occupied by the driver (estimated) | 1.3 | L | Net weight | 2.7 | kg | Winding materialAluminum |  | Weather protected | MaterialNeodymium |  | MaterialWeather protected
Eighteen Sound | 10NW750 | 10″ / 260 mm | Nominal diameter |  | 260 | mm | 53.0 | Resonance | Resonance frequency (free air) | fS | Hz | 0.31 | Q factor | Total quality factor | QTS |  | 93.3 | Sensitivity | Sensitivity (1w, 1m, infinite baffle) | SPL1W | dB | 7.5 | Linear excursion | Maximum linear excursion | xmax | mm | 900 | Program Power | Program power | Pmax | W | Frequency response | 50 - 5000 | Hz | Mechanical quality factor | QMS | 5.74 |  | Electrical quality factor | QES | 0.32 |  | Air volume displaced at xmax | VD | 255 | cm³ | Power handling | P | 450 | W | Nominal impedance | Z | 8 | Ω | DC resistance | RE | 5.8 | Ω | Inductance (1kHz) | LE | 0.6 | mH | VC Diameter | 75 | mm | Force factor | Bl | 16.4 | N/A | Motor constant | Bl/√RE | 6.81 | N/√W | Effective diameter | 208 | mm | Effective area | SD | 340 | cm² | Moving mass | MMS | 45 | g | Moving mass (without air load) | MMD | 40.4 | g | Stiffness | KMS | 5.0 | N/mm | Compliance | CMS | 200 | µm/N | Equivalent volume to the compliance | VAS | 34 | L | Mechanical resistance | RMS | 2.61 | N·s/m | Overall diameter | 260 | mm | Baffle cutout diameter | 232 | mm | Overall depth | 130 | mm | Flange thickness | 11 | mm | Mounting depth | 119 | mm | Volume occupied by the driver (estimated) | 1.7 | L | Net weight | 3.8 | kg | Winding materialAluminum |  | Weather protected | MaterialNeodymium |  | MaterialWeather protected
Eighteen Sound | 10W500 | 10″ / 260 mm | Nominal diameter |  | 260 | mm | 53.0 | Resonance | Resonance frequency (free air) | fS | Hz | 0.29 | Q factor | Total quality factor | QTS |  | 94.9 | Sensitivity | Sensitivity (1w, 1m, infinite baffle) | SPL1W | dB | 5.5 | Linear excursion | Maximum linear excursion | xmax | mm | 400 | Program Power | Program power | Pmax | W | Frequency response | 55 - 4500 | Hz | Mechanical quality factor | QMS | 4.22 |  | Electrical quality factor | QES | 0.31 |  | Air volume displaced at xmax | VD | 193 | cm³ | Power handling | P | 280 | W | Nominal impedance | Z | 8 | Ω | DC resistance | RE | 6.0 | Ω | Inductance (1kHz) | LE | 0.72 | mH | VC Diameter | 51 | mm | Force factor | Bl | 14.6 | N/A | Motor constant | Bl/√RE | 5.96 | N/√W | Effective diameter | 211 | mm | Effective area | SD | 350 | cm² | Moving mass | MMS | 33 | g | Moving mass (without air load) | MMD | 28.3 | g | Stiffness | KMS | 3.66 | N/mm | Compliance | CMS | 273 | µm/N | Equivalent volume to the compliance | VAS | 45.2 | L | Mechanical resistance | RMS | 2.6 | N·s/m | Overall diameter | 260 | mm | Baffle cutout diameter | 232 | mm | Overall depth | 121 | mm | Flange thickness | 14 | mm | Mounting depth | 107 | mm | Volume occupied by the driver (estimated) | 1.8 | L | Net weight | 4.7 | kg | Winding materialCopper |  | Weather protected | MaterialFerrite |  | MaterialWeather protected
Eighteen Sound | 10W650 | 10″ / 260 mm | Nominal diameter |  | 260 | mm | 67.0 | Resonance | Resonance frequency (free air) | fS | Hz | 0.48 | Q factor | Total quality factor | QTS |  | 93.4 | Sensitivity | Sensitivity (1w, 1m, infinite baffle) | SPL1W | dB | 5.7 | Linear excursion | Maximum linear excursion | xmax | mm | 500 | Program Power | Program power | Pmax | W | Frequency response | 55 - 5700 | Hz | Mechanical quality factor | QMS | 9.60 |  | Electrical quality factor | QES | 0.51 |  | Air volume displaced at xmax | VD | 200 | cm³ | Power handling | P | 250 | W | Nominal impedance | Z | 8 | Ω | DC resistance | RE | 5.1 | Ω | Inductance (1kHz) | LE | 0.59 | mH | VC Diameter | 65 | mm | Force factor | Bl | 12.4 | N/A | Motor constant | Bl/√RE | 5.49 | N/√W | Effective diameter | 211 | mm | Effective area | SD | 350 | cm² | Moving mass | MMS | 36.6 | g | Moving mass (without air load) | MMD | 31.9 | g | Stiffness | KMS | 6.49 | N/mm | Compliance | CMS | 154 | µm/N | Equivalent volume to the compliance | VAS | 26 | L | Mechanical resistance | RMS | 1.6 | N·s/m | Overall diameter | 260 | mm | Baffle cutout diameter | 230 | mm | Overall depth | 121 | mm | Flange thickness | 9 | mm | Mounting depth | 112 | mm | Volume occupied by the driver (estimated) | 1.7 | L | Net weight | 4.3 | kg | Winding materialAluminum |  | Ferrite | MaterialFerrite
Eighteen Sound | 12LW1400 | 12″ / 300 mm | Nominal diameter |  | 300 | mm | 45.0 | Resonance | Resonance frequency (free air) | fS | Hz | 0.30 | Q factor | Total quality factor | QTS |  | 93.4 | Sensitivity | Sensitivity (1w, 1m, infinite baffle) | SPL1W | dB | 8.25 | Linear excursion | Maximum linear excursion | xmax | mm | 1400 | Program Power | Program power | Pmax | W | Frequency response | 51 - 4000 | Hz | Mechanical quality factor | QMS | 5.00 |  | Electrical quality factor | QES | 0.32 |  | Air volume displaced at xmax | VD | 438 | cm³ | Power handling | P | 900 | W | Nominal impedance | Z | 8 | Ω | DC resistance | RE | 5.2 | Ω | Inductance (1kHz) | LE | 1.5 | mH | VC Diameter | 100 | mm | Force factor | Bl | 20.0 | N/A | Motor constant | Bl/√RE | 8.77 | N/√W | Effective diameter | 260 | mm | Effective area | SD | 531 | cm² | Moving mass | MMS | 88 | g | Moving mass (without air load) | MMD | 79.2 | g | Stiffness | KMS | 7.04 | N/mm | Compliance | CMS | 142 | µm/N | Equivalent volume to the compliance | VAS | 55 | L | Mechanical resistance | RMS | 4.98 | N·s/m | Overall diameter | 315 | mm | Baffle cutout diameter | 282 | mm | Overall depth | 141 | mm | Flange thickness | 17 | mm | Mounting depth | 124 | mm | Volume occupied by the driver (estimated) | 3.9 | L | Net weight | 10.9 | kg | Winding materialAluminum |  | Weather protected | MaterialFerrite |  | MaterialWeather protected
Eighteen Sound | 12LW800 | 12″ / 300 mm | Nominal diameter |  | 300 | mm | 52.0 | Resonance | Resonance frequency (free air) | fS | Hz | 0.29 | Q factor | Total quality factor | QTS |  | 94.8 | Sensitivity | Sensitivity (1w, 1m, infinite baffle) | SPL1W | dB | 6.5 | Linear excursion | Maximum linear excursion | xmax | mm | 800 | Program Power | Program power | Pmax | W | Frequency response | 46 - 4200 | Hz | Mechanical quality factor | QMS | 7.60 |  | Electrical quality factor | QES | 0.30 |  | Air volume displaced at xmax | VD | 345 | cm³ | Power handling | P | 500 | W | Nominal impedance | Z | 8 | Ω | DC resistance | RE | 5.6 | Ω | Inductance (1kHz) | LE | 1.72 | mH | VC Diameter | 75 | mm | Force factor | Bl | 21.3 | N/A | Motor constant | Bl/√RE | 9.0 | N/√W | Effective diameter | 260 | mm | Effective area | SD | 531 | cm² | Moving mass | MMS | 76.5 | g | Moving mass (without air load) | MMD | 67.7 | g | Stiffness | KMS | 8.2 | N/mm | Compliance | CMS | 122 | µm/N | Equivalent volume to the compliance | VAS | 48 | L | Mechanical resistance | RMS | 3.29 | N·s/m | Overall diameter | 315 | mm | Baffle cutout diameter | 282 | mm | Overall depth | 151 | mm | Flange thickness | 20 | mm | Mounting depth | 131 | mm | Volume occupied by the driver (estimated) | 3.4 | L | Net weight | 8.1 | kg | Winding materialCopper |  | Weather protected | MaterialFerrite |  | MaterialWeather protected
Eighteen Sound | 12LW801 | 12″ / 300 mm | Nominal diameter |  | 300 | mm | 54.0 | Resonance | Resonance frequency (free air) | fS | Hz | 0.33 | Q factor | Total quality factor | QTS |  | 94.2 | Sensitivity | Sensitivity (1w, 1m, infinite baffle) | SPL1W | dB | 8.0 | Linear excursion | Maximum linear excursion | xmax | mm | 800 | Program Power | Program power | Pmax | W | Frequency response | 40 - 4000 | Hz | Mechanical quality factor | QMS | 9.00 |  | Electrical quality factor | QES | 0.34 |  | Air volume displaced at xmax | VD | 425 | cm³ | Power handling | P | 500 | W | Nominal impedance | Z | 8 | Ω | DC resistance | RE | 5.0 | Ω | Inductance (1kHz) | LE | 1.7 | mH | VC Diameter | 75 | mm | Force factor | Bl | 20.3 | N/A | Motor constant | Bl/√RE | 9.08 | N/√W | Effective diameter | 260 | mm | Effective area | SD | 531 | cm² | Moving mass | MMS | 84 | g | Moving mass (without air load) | MMD | 75.2 | g | Stiffness | KMS | 9.71 | N/mm | Compliance | CMS | 103 | µm/N | Equivalent volume to the compliance | VAS | 41 | L | Mechanical resistance | RMS | 3.17 | N·s/m | Overall diameter | 315 | mm | Baffle cutout diameter | 282 | mm | Overall depth | 159 | mm | Flange thickness | 20 | mm | Mounting depth | 139 | mm | Volume occupied by the driver (estimated) | 3.5 | L | Net weight | 8.1 | kg | Winding materialCopper |  | Weather protected | MaterialFerrite |  | MaterialWeather protected
Eighteen Sound | 12MB1000 | 12″ / 315 mm | Nominal diameter |  | 315 | mm | 54.0 | Resonance | Resonance frequency (free air) | fS | Hz | 0.18 | Q factor | Total quality factor | QTS |  | 97.9 | Sensitivity | Sensitivity (1w, 1m, infinite baffle) | SPL1W | dB | 2.5 | Linear excursion | Maximum linear excursion | xmax | mm | 800 | Program Power | Program power | Pmax | W | Frequency response | 80 - 3500 | Hz | Mechanical quality factor | QMS | 6.00 |  | Electrical quality factor | QES | 0.20 |  | Air volume displaced at xmax | VD | 133 | cm³ | Power handling | P | 600 | W | Nominal impedance | Z | 8 | Ω | DC resistance | RE | 5.8 | Ω | Inductance (1kHz) | LE | 1.46 | mH | VC Diameter | 100 | mm | Force factor | Bl | 23.5 | N/A | Motor constant | Bl/√RE | 9.76 | N/√W | Effective diameter | 260 | mm | Effective area | SD | 531 | cm² | Moving mass | MMS | 55.5 | g | Moving mass (without air load) | MMD | 46.7 | g | Stiffness | KMS | 6.37 | N/mm | Compliance | CMS | 157 | µm/N | Equivalent volume to the compliance | VAS | 60 | L | Mechanical resistance | RMS | 3.14 | N·s/m | Overall diameter | 315 | mm | Baffle cutout diameter | 282 | mm | Overall depth | 118 | mm | Flange thickness | 16 | mm | Mounting depth | 102 | mm | Volume occupied by the driver (estimated) | 3.2 | L | Net weight | 9.6 | kg | [15 empty] | Amazon.com |  | $$$
Eighteen Sound | 12MB600 | 12″ / 315 mm | Nominal diameter |  | 315 | mm | 46.0 | Resonance | Resonance frequency (free air) | fS | Hz | 0.19 | Q factor | Total quality factor | QTS |  | 97.5 | Sensitivity | Sensitivity (1w, 1m, infinite baffle) | SPL1W | dB | 4.5 | Linear excursion | Maximum linear excursion | xmax | mm | 600 | Program Power | Program power | Pmax | W | Frequency response | 58 - 5000 | Hz | Mechanical quality factor | QMS | 4.89 |  | Electrical quality factor | QES | 0.19 |  | Air volume displaced at xmax | VD | 239 | cm³ | Power handling | P | 450 | W | Nominal impedance | Z | 4 | Ω | DC resistance | RE | 2.7 | Ω | Inductance (1kHz) | LE | 0.45 | mH | VC Diameter | 75 | mm | Force factor | Bl | 14.9 | N/A | Motor constant | Bl/√RE | 9.07 | N/√W | Effective diameter | 260 | mm | Effective area | SD | 531 | cm² | Moving mass | MMS | 56 | g | Moving mass (without air load) | MMD | 47.2 | g | Stiffness | KMS | 4.67 | N/mm | Compliance | CMS | 214 | µm/N | Equivalent volume to the compliance | VAS | 86 | L | Mechanical resistance | RMS | 3.31 | N·s/m | Overall diameter | 315 | mm | Baffle cutout diameter | 282 | mm | Overall depth | 147 | mm | Flange thickness | 16 | mm | Mounting depth | 131 | mm | Volume occupied by the driver (estimated) | 3.4 | L | Net weight | 8.3 | kg
Eighteen Sound | 12MB650 | 12″ / 300 mm | Nominal diameter |  | 300 | mm | 48.0 | Resonance | Resonance frequency (free air) | fS | Hz | 0.23 | Q factor | Total quality factor | QTS |  | 97.5 | Sensitivity | Sensitivity (1w, 1m, infinite baffle) | SPL1W | dB | 5.5 | Linear excursion | Maximum linear excursion | xmax | mm | 800 | Program Power | Program power | Pmax | W | Frequency response | 45 - 5000 | Hz | Mechanical quality factor | QMS | 3.20 |  | Electrical quality factor | QES | 0.24 |  | Air volume displaced at xmax | VD | 292 | cm³ | Power handling | P | 400 | W | Nominal impedance | Z | 8 | Ω | DC resistance | RE | 6.0 | Ω | Inductance (1kHz) | LE | 0.83 | mH | VC Diameter | 65 | mm | Force factor | Bl | 19.0 | N/A | Motor constant | Bl/√RE | 7.76 | N/√W | Effective diameter | 260 | mm | Effective area | SD | 531 | cm² | Moving mass | MMS | 48 | g | Moving mass (without air load) | MMD | 39.4 | g | Stiffness | KMS | 4.37 | N/mm | Compliance | CMS | 229 | µm/N | Equivalent volume to the compliance | VAS | 90 | L | Mechanical resistance | RMS | 4.52 | N·s/m | Overall diameter | 310 | mm | Baffle cutout diameter | 280 | mm | Overall depth | 143 | mm | Flange thickness | 14 | mm | Mounting depth | 129 | mm | Volume occupied by the driver (estimated) | 2.9 | L | Net weight | 6.8 | kg | Winding materialAluminum |  | Weather protected | MaterialFerrite |  | MaterialWeather protected
Eighteen Sound | 12MB700 | 12″ / 300 mm | Nominal diameter |  | 300 | mm | 49.0 | Resonance | Resonance frequency (free air) | fS | Hz | 0.19 | Q factor | Total quality factor | QTS |  | 98.7 | Sensitivity | Sensitivity (1w, 1m, infinite baffle) | SPL1W | dB | 4.5 | Linear excursion | Maximum linear excursion | xmax | mm | 600 | Program Power | Program power | Pmax | W | Frequency response | 60 - 5000 | Hz | Mechanical quality factor | QMS | 4.70 |  | Electrical quality factor | QES | 0.20 |  | Air volume displaced at xmax | VD | 239 | cm³ | Power handling | P | 450 | W | Nominal impedance | Z | 8 | Ω | DC resistance | RE | 5.0 | Ω | Inductance (1kHz) | LE | 0.9 | mH | VC Diameter | 75 | mm | Force factor | Bl | 17.8 | N/A | Motor constant | Bl/√RE | 7.96 | N/√W | Effective diameter | 260 | mm | Effective area | SD | 531 | cm² | Moving mass | MMS | 41 | g | Moving mass (without air load) | MMD | 32.2 | g | Stiffness | KMS | 3.89 | N/mm | Compliance | CMS | 257 | µm/N | Equivalent volume to the compliance | VAS | 101 | L | Mechanical resistance | RMS | 2.69 | N·s/m | Overall diameter | 315 | mm | Baffle cutout diameter | 282 | mm | Overall depth | 147 | mm | Flange thickness | 16 | mm | Mounting depth | 131 | mm | Volume occupied by the driver (estimated) | 3.4 | L | Net weight | 8.3 | kg | Winding materialAluminum |  | Weather protected | MaterialFerrite |  | MaterialWeather protected
Eighteen Sound | 12NCX750 | 12″ / 300 mm | Nominal diameter |  | 300 | mm | 58.0 | Resonance | Resonance frequency (free air) | fS | Hz | 0.29 | Q factor | Total quality factor | QTS |  | 97.6 | Sensitivity | Sensitivity (1w, 1m, infinite baffle) | SPL1W | dB | 5.5 | Linear excursion | Maximum linear excursion | xmax | mm | 800 | Program Power | Program power | Pmax | W | Frequency response | 60 - 5000 | Hz | Mechanical quality factor | QMS | 6.42 |  | Electrical quality factor | QES | 0.31 |  | Air volume displaced at xmax | VD | 292 | cm³ | Power handling | P | 400 | W | Nominal impedance | Z | 8 | Ω | DC resistance | RE | 5.4 | Ω | Inductance (1kHz) | LE | 0.62 | mH | VC Diameter | 75 | mm | Force factor | Bl | 17.5 | N/A | Motor constant | Bl/√RE | 7.53 | N/√W | Effective diameter | 260 | mm | Effective area | SD | 531 | cm² | Moving mass | MMS | 48 | g | Moving mass (without air load) | MMD | 39.4 | g | Stiffness | KMS | 6.37 | N/mm | Compliance | CMS | 157 | µm/N | Equivalent volume to the compliance | VAS | 63 | L | Mechanical resistance | RMS | 2.72 | N·s/m | Overall diameter | 310 | mm | Baffle cutout diameter | 280 | mm | Overall depth | 148 | mm | Flange thickness | 14 | mm | Mounting depth | 134 | mm | Volume occupied by the driver (estimated) | 2.2 | L | Net weight | 4.5 | kg | Winding materialCopper |  | Water repellent | MaterialNeodymium |  | MaterialWater repellent
Eighteen Sound | 12NCX750H | 12″ / 300 mm | Nominal diameter |  | 300 | mm | 58.0 | Resonance | Resonance frequency (free air) | fS | Hz | 0.29 | Q factor | Total quality factor | QTS |  | 97.8 | Sensitivity | Sensitivity (1w, 1m, infinite baffle) | SPL1W | dB | 5.5 | Linear excursion | Maximum linear excursion | xmax | mm | 800 | Program Power | Program power | Pmax | W | Frequency response | 60 - 4000 | Hz | Mechanical quality factor | QMS | 6.42 |  | Electrical quality factor | QES | 0.31 |  | Air volume displaced at xmax | VD | 292 | cm³ | Power handling | P | 400 | W | Nominal impedance | Z | 8 | Ω | DC resistance | RE | 5.4 | Ω | Inductance (1kHz) | LE | 0.62 | mH | VC Diameter | 75 | mm | Force factor | Bl | 17.5 | N/A | Motor constant | Bl/√RE | 7.53 | N/√W | Effective diameter | 260 | mm | Effective area | SD | 531 | cm² | Moving mass | MMS | 47 | g | Moving mass (without air load) | MMD | 38.4 | g | Stiffness | KMS | 6.25 | N/mm | Compliance | CMS | 160 | µm/N | Equivalent volume to the compliance | VAS | 63 | L | Mechanical resistance | RMS | 2.67 | N·s/m | Overall diameter | 310 | mm | Baffle cutout diameter | 280 | mm | Overall depth | 148 | mm | Flange thickness | 14 | mm | Mounting depth | 134 | mm | Volume occupied by the driver (estimated) | 2.3 | L | Net weight | 4.7 | kg | Winding materialCopper |  | Water repellent | MaterialNeodymium |  | MaterialWater repellent
Eighteen Sound | 12ND610 | 12″ / 300 mm | Nominal diameter |  | 300 | mm | 46.0 | Resonance | Resonance frequency (free air) | fS | Hz | 0.14 | Q factor | Total quality factor | QTS |  | 99.1 | Sensitivity | Sensitivity (1w, 1m, infinite baffle) | SPL1W | dB | 3.5 | Linear excursion | Maximum linear excursion | xmax | mm | 700 | Program Power | Program power | Pmax | W | Frequency response | 80 - 5500 | Hz | Mechanical quality factor | QMS | 4.30 |  | Electrical quality factor | QES | 0.15 |  | Air volume displaced at xmax | VD | 186 | cm³ | Power handling | P | 450 | W | Nominal impedance | Z | 8 | Ω | DC resistance | RE | 5.9 | Ω | Inductance (1kHz) | LE | 1.17 | mH | VC Diameter | 75 | mm | Force factor | Bl | 24.0 | N/A | Motor constant | Bl/√RE | 9.88 | N/√W | Effective diameter | 260 | mm | Effective area | SD | 531 | cm² | Moving mass | MMS | 49 | g | Moving mass (without air load) | MMD | 40.2 | g | Stiffness | KMS | 4.1 | N/mm | Compliance | CMS | 244 | µm/N | Equivalent volume to the compliance | VAS | 94.4 | L | Mechanical resistance | RMS | 3.29 | N·s/m | Overall diameter | 315 | mm | Baffle cutout diameter | 282 | mm | Overall depth | 124 | mm | Flange thickness | 11 | mm | Mounting depth | 113 | mm | Volume occupied by the driver (estimated) | 1.8 | L | Net weight | 3.9 | kg | Winding materialAluminum |  | Weather protected | MaterialNeodymium |  | MaterialWeather protected
Eighteen Sound | 12ND710 | 12″ / 300 mm | Nominal diameter |  | 300 | mm | 52.0 | Resonance | Resonance frequency (free air) | fS | Hz | 0.20 | Q factor | Total quality factor | QTS |  | 98.9 | Sensitivity | Sensitivity (1w, 1m, infinite baffle) | SPL1W | dB | 5.0 | Linear excursion | Maximum linear excursion | xmax | mm | 700 | Program Power | Program power | Pmax | W | Frequency response | 60 - 6000 | Hz | Mechanical quality factor | QMS | 6.00 |  | Electrical quality factor | QES | 0.20 |  | Air volume displaced at xmax | VD | 265 | cm³ | Power handling | P | 450 | W | Nominal impedance | Z | 8 | Ω | DC resistance | RE | 5.0 | Ω | Inductance (1kHz) | LE | 1.0 | mH | VC Diameter | 75 | mm | Force factor | Bl | 18.0 | N/A | Motor constant | Bl/√RE | 8.05 | N/√W | Effective diameter | 260 | mm | Effective area | SD | 530 | cm² | Moving mass | MMS | 40 | g | Moving mass (without air load) | MMD | 31.3 | g | Stiffness | KMS | 4.27 | N/mm | Compliance | CMS | 234 | µm/N | Equivalent volume to the compliance | VAS | 92 | L | Mechanical resistance | RMS | 2.18 | N·s/m | Overall diameter | 315 | mm | Baffle cutout diameter | 282 | mm | Overall depth | 141 | mm | Flange thickness | 11 | mm | Mounting depth | 130 | mm | Volume occupied by the driver (estimated) | 2.2 | L | Net weight | 4.4 | kg | Winding materialAluminum |  | Neodymium | MaterialNeodymium
Eighteen Sound | 12ND730 | 12″ / 300 mm | Nominal diameter |  | 300 | mm | 45.0 | Resonance | Resonance frequency (free air) | fS | Hz | 0.23 | Q factor | Total quality factor | QTS |  | 96.3 | Sensitivity | Sensitivity (1w, 1m, infinite baffle) | SPL1W | dB | 6.5 | Linear excursion | Maximum linear excursion | xmax | mm | 600 | Program Power | Program power | Pmax | W | Frequency response | 53 - 5000 | Hz | Mechanical quality factor | QMS | 5.13 |  | Electrical quality factor | QES | 0.24 |  | Air volume displaced at xmax | VD | 345 | cm³ | Power handling | P | 400 | W | Nominal impedance | Z | 8 | Ω | DC resistance | RE | 5.6 | Ω | Inductance (1kHz) | LE | 1.73 | mH | VC Diameter | 75 | mm | Force factor | Bl | 19.2 | N/A | Motor constant | Bl/√RE | 8.11 | N/√W | Effective diameter | 260 | mm | Effective area | SD | 531 | cm² | Moving mass | MMS | 55 | g | Moving mass (without air load) | MMD | 46.2 | g | Stiffness | KMS | 4.41 | N/mm | Compliance | CMS | 227 | µm/N | Equivalent volume to the compliance | VAS | 90 | L | Mechanical resistance | RMS | 3.03 | N·s/m | Overall diameter | 315 | mm | Baffle cutout diameter | 282 | mm | Overall depth | 132 | mm | Flange thickness | 11 | mm | Mounting depth | 121 | mm | Volume occupied by the driver (estimated) | 1.9 | L | Net weight | 3.8 | kg | Winding materialCopper |  | Weather protected | MaterialNeodymium |  | MaterialWeather protected
Eighteen Sound | 12ND830 | 12″ / 300 mm | Nominal diameter |  | 300 | mm | 58.0 | Resonance | Resonance frequency (free air) | fS | Hz | 0.24 | Q factor | Total quality factor | QTS |  | 97.6 | Sensitivity | Sensitivity (1w, 1m, infinite baffle) | SPL1W | dB | 6.5 | Linear excursion | Maximum linear excursion | xmax | mm | 700 | Program Power | Program power | Pmax | W | Frequency response | 53 - 5000 | Hz | Mechanical quality factor | QMS | 6.48 |  | Electrical quality factor | QES | 0.25 |  | Air volume displaced at xmax | VD | 345 | cm³ | Power handling | P | 450 | W | Nominal impedance | Z | 4 | Ω | DC resistance | RE | 2.8 | Ω | Inductance (1kHz) | LE | 0.96 | mH | VC Diameter | 75 | mm | Force factor | Bl | 13.7 | N/A | Motor constant | Bl/√RE | 8.19 | N/√W | Effective diameter | 260 | mm | Effective area | SD | 531 | cm² | Moving mass | MMS | 47 | g | Moving mass (without air load) | MMD | 38.2 | g | Stiffness | KMS | 6.25 | N/mm | Compliance | CMS | 160 | µm/N | Equivalent volume to the compliance | VAS | 63 | L | Mechanical resistance | RMS | 2.64 | N·s/m | Overall diameter | 315 | mm | Baffle cutout diameter | 282 | mm | Overall depth | 140 | mm | Flange thickness | 9 | mm | Mounting depth | 131 | mm | Volume occupied by the driver (estimated) | 2.1 | L | Net weight | 4.3 | kg
Eighteen Sound | 12ND930 | 12″ / 300 mm | Nominal diameter |  | 300 | mm | 50.0 | Resonance | Resonance frequency (free air) | fS | Hz | 0.21 | Q factor | Total quality factor | QTS |  | 97.0 | Sensitivity | Sensitivity (1w, 1m, infinite baffle) | SPL1W | dB | 6.5 | Linear excursion | Maximum linear excursion | xmax | mm | 800 | Program Power | Program power | Pmax | W | Frequency response | 46 - 4500 | Hz | Mechanical quality factor | QMS | 5.64 |  | Electrical quality factor | QES | 0.22 |  | Air volume displaced at xmax | VD | 345 | cm³ | Power handling | P | 500 | W | Nominal impedance | Z | 8 | Ω | DC resistance | RE | 5.5 | Ω | Inductance (1kHz) | LE | 1.65 | mH | VC Diameter | 75 | mm | Force factor | Bl | 21.2 | N/A | Motor constant | Bl/√RE | 9.04 | N/√W | Effective diameter | 260 | mm | Effective area | SD | 531 | cm² | Moving mass | MMS | 57 | g | Moving mass (without air load) | MMD | 48.2 | g | Stiffness | KMS | 5.62 | N/mm | Compliance | CMS | 178 | µm/N | Equivalent volume to the compliance | VAS | 70 | L | Mechanical resistance | RMS | 3.18 | N·s/m | Overall diameter | 315 | mm | Baffle cutout diameter | 282 | mm | Overall depth | 140 | mm | Flange thickness | 11 | mm | Mounting depth | 129 | mm | Volume occupied by the driver (estimated) | 2.2 | L | Net weight | 4.4 | kg | Winding materialCopper |  | Neodymium | MaterialNeodymium
Eighteen Sound | 12NDA520 | 12″ / 300 mm | Nominal diameter |  | 300 | mm | 50.0 | Resonance | Resonance frequency (free air) | fS | Hz | 0.27 | Q factor | Total quality factor | QTS |  | 101.2 | Sensitivity | Sensitivity (1w, 1m, infinite baffle) | SPL1W | dB | 4.0 | Linear excursion | Maximum linear excursion | xmax | mm | 450 | Program Power | Program power | Pmax | W | Frequency response | 55 - 6000 | Hz | Mechanical quality factor | QMS | 5.50 |  | Electrical quality factor | QES | 0.28 |  | Air volume displaced at xmax | VD | 212 | cm³ | Power handling | P | 300 | W | Nominal impedance | Z | 8 | Ω | DC resistance | RE | 5.2 | Ω | Inductance (1kHz) | LE | 0.03 | mH | VC Diameter | 65 | mm | Force factor | Bl | 14.4 | N/A | Motor constant | Bl/√RE | 6.31 | N/√W | Effective diameter | 260 | mm | Effective area | SD | 531 | cm² | Moving mass | MMS | 36 | g | Moving mass (without air load) | MMD | 27.2 | g | Stiffness | KMS | 3.56 | N/mm | Compliance | CMS | 281 | µm/N | Equivalent volume to the compliance | VAS | 111 | L | Mechanical resistance | RMS | 2.06 | N·s/m | Overall diameter | 315 | mm | Baffle cutout diameter | 282 | mm | Overall depth | 125 | mm | Flange thickness | 11 | mm | Mounting depth | 114 | mm | Volume occupied by the driver (estimated) | 1.6 | L | Net weight | 3.0 | kg | Winding materialAluminum |  | Weather protected | MaterialNeodymium |  | MaterialWeather protected
Eighteen Sound | 12NLW9300 | 12″ / 300 mm | Nominal diameter |  | 300 | mm | 47.0 | Resonance | Resonance frequency (free air) | fS | Hz | 0.42 | Q factor | Total quality factor | QTS |  | 93.3 | Sensitivity | Sensitivity (1w, 1m, infinite baffle) | SPL1W | dB | 8.0 | Linear excursion | Maximum linear excursion | xmax | mm | 1200 | Program Power | Program power | Pmax | W | Frequency response | 45 - 3200 | Hz | Mechanical quality factor | QMS | 5.50 |  | Electrical quality factor | QES | 0.45 |  | Air volume displaced at xmax | VD | 425 | cm³ | Power handling | P | 800 | W | Nominal impedance | Z | 8 | Ω | DC resistance | RE | 4.7 | Ω | Inductance (1kHz) | LE | 0.53 | mH | VC Diameter | 100 | mm | Force factor | Bl | 17.0 | N/A | Motor constant | Bl/√RE | 7.84 | N/√W | Effective diameter | 260 | mm | Effective area | SD | 531 | cm² | Moving mass | MMS | 82 | g | Moving mass (without air load) | MMD | 73.2 | g | Stiffness | KMS | 7.14 | N/mm | Compliance | CMS | 140 | µm/N | Equivalent volume to the compliance | VAS | 56 | L | Mechanical resistance | RMS | 4.4 | N·s/m | Overall diameter | 315 | mm | Baffle cutout diameter | 282 | mm | Overall depth | 153 | mm | Flange thickness | 17 | mm | Mounting depth | 136 | mm | Volume occupied by the driver (estimated) | 2.9 | L | Net weight | 6.2 | kg | Winding materialAluminum |  | Water,UV repellent | MaterialNeodymium |  | MaterialWater,UV repellent
Eighteen Sound | 12NMB420 | 12″ / 300 mm | Nominal diameter |  | 300 | mm | 53.0 | Resonance | Resonance frequency (free air) | fS | Hz | 0.28 | Q factor | Total quality factor | QTS |  | 101.1 | Sensitivity | Sensitivity (1w, 1m, infinite baffle) | SPL1W | dB | 4.0 | Linear excursion | Maximum linear excursion | xmax | mm | 450 | Program Power | Program power | Pmax | W | Frequency response | 55 - 6000 | Hz | Mechanical quality factor | QMS | 3.60 |  | Electrical quality factor | QES | 0.30 |  | Air volume displaced at xmax | VD | 212 | cm³ | Power handling | P | 300 | W | Nominal impedance | Z | 8 | Ω | DC resistance | RE | 5.2 | Ω | Inductance (1kHz) | LE | 0.2 | mH | VC Diameter | 65 | mm | Force factor | Bl | 13.9 | N/A | Motor constant | Bl/√RE | 6.1 | N/√W | Effective diameter | 260 | mm | Effective area | SD | 531 | cm² | Moving mass | MMS | 33.5 | g | Moving mass (without air load) | MMD | 24.7 | g | Stiffness | KMS | 3.72 | N/mm | Compliance | CMS | 269 | µm/N | Equivalent volume to the compliance | VAS | 105 | L | Mechanical resistance | RMS | 3.1 | N·s/m | Overall diameter | 315 | mm | Baffle cutout diameter | 282 | mm | Overall depth | 127 | mm | Flange thickness | 11 | mm | Mounting depth | 116 | mm | Volume occupied by the driver (estimated) | 1.6 | L | Net weight | 3.0 | kg | Winding materialAluminum |  | Weather protected | MaterialNeodymium |  | MaterialWeather protected
Eighteen Sound | 12NTLW3500 | 12″ / 300 mm | Nominal diameter |  | 300 | mm | 54.0 | Resonance | Resonance frequency (free air) | fS | Hz | 0.33 | Q factor | Total quality factor | QTS |  | 94.6 | Sensitivity | Sensitivity (1w, 1m, infinite baffle) | SPL1W | dB | 8.3 | Linear excursion | Maximum linear excursion | xmax | mm | 1800 | Program Power | Program power | Pmax | W | Frequency response | 50 - 3000 | Hz | Mechanical quality factor | QMS | 13.10 |  | Electrical quality factor | QES | 0.34 |  | Air volume displaced at xmax | VD | 441 | cm³ | Power handling | P | 900 | W | Nominal impedance | Z | 4 | Ω | DC resistance | RE | 3.1 | Ω | Inductance (1kHz) | LE | 0.29 | mH | VC Diameter | 88 | mm | Force factor | Bl | 16.3 | N/A | Motor constant | Bl/√RE | 9.26 | N/√W | Effective diameter | 260 | mm | Effective area | SD | 531 | cm² | Moving mass | MMS | 85 | g | Moving mass (without air load) | MMD | 76.4 | g | Stiffness | KMS | 9.8 | N/mm | Compliance | CMS | 102 | µm/N | Equivalent volume to the compliance | VAS | 41 | L | Mechanical resistance | RMS | 2.2 | N·s/m | Overall diameter | 310 | mm | Baffle cutout diameter | 282 | mm | Overall depth | 193 | mm | Flange thickness | 13 | mm | Mounting depth | 180 | mm | Volume occupied by the driver (estimated) | 2.7 | L | Net weight | 4.7 | kg | Winding materialAluminum |  | Neodymium | MaterialNeodymium
Eighteen Sound | 12NW530 | 12″ / 300 mm | Nominal diameter |  | 300 | mm | 55.0 | Resonance | Resonance frequency (free air) | fS | Hz | 0.37 | Q factor | Total quality factor | QTS |  | 93.2 | Sensitivity | Sensitivity (1w, 1m, infinite baffle) | SPL1W | dB | 8.0 | Linear excursion | Maximum linear excursion | xmax | mm | 800 | Program Power | Program power | Pmax | W | Frequency response | 48 - 3200 | Hz | Mechanical quality factor | QMS | 9.70 |  | Electrical quality factor | QES | 0.38 |  | Air volume displaced at xmax | VD | 424 | cm³ | Power handling | P | 500 | W | Nominal impedance | Z | 8 | Ω | DC resistance | RE | 4.9 | Ω | Inductance (1kHz) | LE | 0.9 | mH | VC Diameter | 75 | mm | Force factor | Bl | 19.7 | N/A | Motor constant | Bl/√RE | 8.9 | N/√W | Effective diameter | 260 | mm | Effective area | SD | 530 | cm² | Moving mass | MMS | 93 | g | Moving mass (without air load) | MMD | 84.3 | g | Stiffness | KMS | 11.11 | N/mm | Compliance | CMS | 90 | µm/N | Equivalent volume to the compliance | VAS | 36 | L | Mechanical resistance | RMS | 3.31 | N·s/m | Overall diameter | 315 | mm | Baffle cutout diameter | 282 | mm | Overall depth | 136 | mm | Flange thickness | 11 | mm | Mounting depth | 125 | mm | Volume occupied by the driver (estimated) | 2.0 | L | Net weight | 4.0 | kg | Winding materialCopper |  | Water,UV repellent | MaterialNeodymium |  | MaterialWater,UV repellent
Eighteen Sound | 12W1300 | 12″ / 300 mm | Nominal diameter |  | 300 | mm | 50.0 | Resonance | Resonance frequency (free air) | fS | Hz | 0.26 | Q factor | Total quality factor | QTS |  | 94.9 | Sensitivity | Sensitivity (1w, 1m, infinite baffle) | SPL1W | dB | 7.5 | Linear excursion | Maximum linear excursion | xmax | mm | 1000 | Program Power | Program power | Pmax | W | Frequency response | 45 - 2500 | Hz | Mechanical quality factor | QMS | 4.15 |  | Electrical quality factor | QES | 0.28 |  | Air volume displaced at xmax | VD | 398 | cm³ | Power handling | P | 700 | W | Nominal impedance | Z | 8 | Ω | DC resistance | RE | 5.2 | Ω | Inductance (1kHz) | LE | 1.9 | mH | VC Diameter | 100 | mm | Force factor | Bl | 20.0 | N/A | Motor constant | Bl/√RE | 8.77 | N/√W | Effective diameter | 260 | mm | Effective area | SD | 530 | cm² | Moving mass | MMS | 72 | g | Moving mass (without air load) | MMD | 63.3 | g | Stiffness | KMS | 7.09 | N/mm | Compliance | CMS | 141 | µm/N | Equivalent volume to the compliance | VAS | 56 | L | Mechanical resistance | RMS | 5.45 | N·s/m | Overall diameter | 315 | mm | Baffle cutout diameter | 282 | mm | Overall depth | 119 | mm | Flange thickness | 17 | mm | Mounting depth | 102 | mm | Volume occupied by the driver (estimated) | 3.3 | L | Net weight | 10.0 | kg | Winding materialAluminum |  | Triple roll, Polycotton | MaterialFerrite |  | MaterialStraight ribbed, carbon fiber cellulose | [13 empty] | Maximum excursion before damage | xlim | 17.0 | mm | Surround materialTriple roll, Polycotton
Eighteen Sound | 12W500 | 12″ / 300 mm | Nominal diameter |  | 300 | mm | 49.0 | Resonance | Resonance frequency (free air) | fS | Hz | 0.35 | Q factor | Total quality factor | QTS |  | 96.8 | Sensitivity | Sensitivity (1w, 1m, infinite baffle) | SPL1W | dB | 4.0 | Linear excursion | Maximum linear excursion | xmax | mm | 500 | Program Power | Program power | Pmax | W | Frequency response | 50 - 6000 | Hz | Mechanical quality factor | QMS | 6.10 |  | Electrical quality factor | QES | 0.37 |  | Air volume displaced at xmax | VD | 212 | cm³ | Power handling | P | 350 | W | Nominal impedance | Z | 4 | Ω | DC resistance | RE | 2.7 | Ω | Inductance (1kHz) | LE | 0.67 | mH | VC Diameter | 64 | mm | Force factor | Bl | 9.6 | N/A | Motor constant | Bl/√RE | 5.84 | N/√W | Effective diameter | 260 | mm | Effective area | SD | 531 | cm² | Moving mass | MMS | 36.5 | g | Moving mass (without air load) | MMD | 27.7 | g | Stiffness | KMS | 3.46 | N/mm | Compliance | CMS | 289 | µm/N | Equivalent volume to the compliance | VAS | 101 | L | Mechanical resistance | RMS | 1.84 | N·s/m | Overall diameter | 315 | mm | Baffle cutout diameter | 282 | mm | Overall depth | 141 | mm | Flange thickness | 16 | mm | Mounting depth | 125 | mm | Volume occupied by the driver (estimated) | 2.4 | L | Net weight | 5.2 | kg
Eighteen Sound | 12W600 | 12″ / 300 mm | Nominal diameter |  | 300 | mm | 50.0 | Resonance | Resonance frequency (free air) | fS | Hz | 0.30 | Q factor | Total quality factor | QTS |  | 95.6 | Sensitivity | Sensitivity (1w, 1m, infinite baffle) | SPL1W | dB | 6.5 | Linear excursion | Maximum linear excursion | xmax | mm | 600 | Program Power | Program power | Pmax | W | Frequency response | 48 - 3700 | Hz | Mechanical quality factor | QMS | 5.87 |  | Electrical quality factor | QES | 0.32 |  | Air volume displaced at xmax | VD | 345 | cm³ | Power handling | P | 450 | W | Nominal impedance | Z | 8 | Ω | DC resistance | RE | 5.5 | Ω | Inductance (1kHz) | LE | 1.85 | mH | VC Diameter | 75 | mm | Force factor | Bl | 17.3 | N/A | Motor constant | Bl/√RE | 7.38 | N/√W | Effective diameter | 260 | mm | Effective area | SD | 531 | cm² | Moving mass | MMS | 55 | g | Moving mass (without air load) | MMD | 46.2 | g | Stiffness | KMS | 5.46 | N/mm | Compliance | CMS | 183 | µm/N | Equivalent volume to the compliance | VAS | 73 | L | Mechanical resistance | RMS | 2.94 | N·s/m | Overall diameter | 316 | mm | Baffle cutout diameter | 282 | mm | Overall depth | 134 | mm | Flange thickness | 12 | mm | Mounting depth | 122 | mm | Volume occupied by the driver (estimated) | 2.5 | L | Net weight | 5.7 | kg | Winding materialAluminum |  | Ferrite | MaterialFerrite | [15 empty] | Maximum excursion before damage | xlim | 17.0 | mm
Eighteen Sound | 12W700 | 12″ / 300 mm | Nominal diameter |  | 300 | mm | 58.0 | Resonance | Resonance frequency (free air) | fS | Hz | 0.36 | Q factor | Total quality factor | QTS |  | 96.2 | Sensitivity | Sensitivity (1w, 1m, infinite baffle) | SPL1W | dB | 6.5 | Linear excursion | Maximum linear excursion | xmax | mm | 700 | Program Power | Program power | Pmax | W | Frequency response | 55 - 4200 | Hz | Mechanical quality factor | QMS | 3.93 |  | Electrical quality factor | QES | 0.37 |  | Air volume displaced at xmax | VD | 345 | cm³ | Power handling | P | 450 | W | Nominal impedance | Z | 8 | Ω | DC resistance | RE | 5.7 | Ω | Inductance (1kHz) | LE | 1.48 | mH | VC Diameter | 75 | mm | Force factor | Bl | 17.7 | N/A | Motor constant | Bl/√RE | 7.41 | N/√W | Effective diameter | 260 | mm | Effective area | SD | 531 | cm² | Moving mass | MMS | 51 | g | Moving mass (without air load) | MMD | 42.2 | g | Stiffness | KMS | 6.76 | N/mm | Compliance | CMS | 148 | µm/N | Equivalent volume to the compliance | VAS | 55 | L | Mechanical resistance | RMS | 4.73 | N·s/m | Overall diameter | 315 | mm | Baffle cutout diameter | 282 | mm | Overall depth | 147 | mm | Flange thickness | 16 | mm | Mounting depth | 131 | mm | Volume occupied by the driver (estimated) | 3.3 | L | Net weight | 8.2 | kg | Winding materialAluminum |  | Weather protected | MaterialFerrite |  | MaterialWeather protected
Eighteen Sound | 12W750 | 12″ / 300 mm | Nominal diameter |  | 300 | mm | 55.0 | Resonance | Resonance frequency (free air) | fS | Hz | 0.27 | Q factor | Total quality factor | QTS |  | 96.5 | Sensitivity | Sensitivity (1w, 1m, infinite baffle) | SPL1W | dB | 7.0 | Linear excursion | Maximum linear excursion | xmax | mm | 1200 | Program Power | Program power | Pmax | W | Frequency response | 50 - 4600 | Hz | Mechanical quality factor | QMS | 5.00 |  | Electrical quality factor | QES | 0.28 |  | Air volume displaced at xmax | VD | 372 | cm³ | Power handling | P | 600 | W | Nominal impedance | Z | 4 | Ω | DC resistance | RE | 3.4 | Ω | Inductance (1kHz) | LE | 0.56 | mH | VC Diameter | 75 | mm | Force factor | Bl | 15.5 | N/A | Motor constant | Bl/√RE | 8.41 | N/√W | Effective diameter | 260 | mm | Effective area | SD | 531 | cm² | Moving mass | MMS | 58 | g | Moving mass (without air load) | MMD | 49.4 | g | Stiffness | KMS | 6.94 | N/mm | Compliance | CMS | 144 | µm/N | Equivalent volume to the compliance | VAS | 58 | L | Mechanical resistance | RMS | 4.01 | N·s/m | Overall diameter | 310 | mm | Baffle cutout diameter | 280 | mm | Overall depth | 148 | mm | Flange thickness | 11 | mm | Mounting depth | 137 | mm | Volume occupied by the driver (estimated) | 3.1 | L | Net weight | 7.5 | kg | Winding materialAluminum |  | Weather protected | MaterialFerrite |  | MaterialWeather protected |  | Winding height | HVC | 19 | mm | Air gap height | HAG | 10 | mm
Eighteen Sound | 15CX1000 | 15″ / 380 mm | Nominal diameter |  | 380 | mm | 48.0 | Resonance | Resonance frequency (free air) | fS | Hz | 0.31 | Q factor | Total quality factor | QTS |  | 97.4 | Sensitivity | Sensitivity (1w, 1m, infinite baffle) | SPL1W | dB | 6.0 | Linear excursion | Maximum linear excursion | xmax | mm | 1000 | Program Power | Program power | Pmax | W | Frequency response | 45 - 20000 | Hz | Mechanical quality factor | QMS | 6.00 |  | Electrical quality factor | QES | 0.32 |  | Air volume displaced at xmax | VD | 513 | cm³ | Power handling | P | 850 | W | Nominal impedance | Z | 8 | Ω | DC resistance | RE | 5.5 | Ω | Inductance (1kHz) | LE | 1.5 | mH | VC Diameter | 100 | mm | Force factor | Bl | 21.0 | N/A | Motor constant | Bl/√RE | 8.95 | N/√W | Effective diameter | 330 | mm | Effective area | SD | 855 | cm² | Moving mass | MMS | 85 | g | Moving mass (without air load) | MMD | 67.6 | g | Stiffness | KMS | 7.81 | N/mm | Compliance | CMS | 128 | µm/N | Equivalent volume to the compliance | VAS | 133 | L | Mechanical resistance | RMS | 4.27 | N·s/m | Overall diameter | 387 | mm | Baffle cutout diameter | 357 | mm | Overall depth | 218 | mm | Flange thickness | 20 | mm | Mounting depth | 198 | mm | Volume occupied by the driver (estimated) | 7.0 | L | Net weight | 14.4 | kg | Winding materialAluminum |  | Triple roll, Polycotton | MaterialFerrite |  | MaterialCurvilinear, carbon fiber reinforced cellulose | [13 empty] | Maximum excursion before damage | xlim | 19.5 | mm | Surround materialTriple roll, Polycotton
Eighteen Sound | 15LW1401 | 15″ / 380 mm | Nominal diameter |  | 380 | mm | 39.0 | Resonance | Resonance frequency (free air) | fS | Hz | 0.26 | Q factor | Total quality factor | QTS |  | 96.7 | Sensitivity | Sensitivity (1w, 1m, infinite baffle) | SPL1W | dB | 9.0 | Linear excursion | Maximum linear excursion | xmax | mm | 1400 | Program Power | Program power | Pmax | W | Frequency response | 40 - 2400 | Hz | Mechanical quality factor | QMS | 7.21 |  | Electrical quality factor | QES | 0.27 |  | Air volume displaced at xmax | VD | 765 | cm³ | Power handling | P | 1000 | W | Nominal impedance | Z | 4 | Ω | DC resistance | RE | 3.5 | Ω | Inductance (1kHz) | LE | 1.02 | mH | VC Diameter | 100 | mm | Force factor | Bl | 22.0 | N/A | Motor constant | Bl/√RE | 11.8 | N/√W | Effective diameter | 329 | mm | Effective area | SD | 850 | cm² | Moving mass | MMS | 125 | g | Moving mass (without air load) | MMD | 107.7 | g | Stiffness | KMS | 7.52 | N/mm | Compliance | CMS | 133 | µm/N | Equivalent volume to the compliance | VAS | 127 | L | Mechanical resistance | RMS | 4.25 | N·s/m | Overall diameter | 387 | mm | Baffle cutout diameter | 353 | mm | Overall depth | 163 | mm | Flange thickness | 19 | mm | Mounting depth | 144 | mm | Volume occupied by the driver (estimated) | 5.4 | L | Net weight | 12.9 | kg |  |  | Double Silicon | [22 empty] | Spider materialDouble Silicon
Eighteen Sound | 15LW1500 | 15″ / 380 mm | Nominal diameter |  | 380 | mm | 34.0 | Resonance | Resonance frequency (free air) | fS | Hz | 0.28 | Q factor | Total quality factor | QTS |  | 94.9 | Sensitivity | Sensitivity (1w, 1m, infinite baffle) | SPL1W | dB | 9.0 | Linear excursion | Maximum linear excursion | xmax | mm | 1400 | Program Power | Program power | Pmax | W | Frequency response | 40 - 2000 | Hz | Mechanical quality factor | QMS | 11.50 |  | Electrical quality factor | QES | 0.29 |  | Air volume displaced at xmax | VD | 765 | cm³ | Power handling | P | 1000 | W | Nominal impedance | Z | 8 | Ω | DC resistance | RE | 5.0 | Ω | Inductance (1kHz) | LE | 2.4 | mH | VC Diameter | 100 | mm | Force factor | Bl | 22.1 | N/A | Motor constant | Bl/√RE | 9.88 | N/√W | Effective diameter | 329 | mm | Effective area | SD | 850 | cm² | Moving mass | MMS | 130 | g | Moving mass (without air load) | MMD | 112.7 | g | Stiffness | KMS | 5.92 | N/mm | Compliance | CMS | 169 | µm/N | Equivalent volume to the compliance | VAS | 195 | L | Mechanical resistance | RMS | 2.41 | N·s/m | Overall diameter | 387 | mm | Baffle cutout diameter | 353 | mm | Overall depth | 165 | mm | Flange thickness | 24 | mm | Mounting depth | 141 | mm | Volume occupied by the driver (estimated) | 5.3 | L | Net weight | 12.4 | kg | Winding materialCopper |  | Weather protected | MaterialFerrite |  | MaterialWeather protected
Eighteen Sound | 15LW2400 | 15″ / 380 mm | Nominal diameter |  | 380 | mm | 34.0 | Resonance | Resonance frequency (free air) | fS | Hz | 0.23 | Q factor | Total quality factor | QTS |  | 95.5 | Sensitivity | Sensitivity (1w, 1m, infinite baffle) | SPL1W | dB | 9.5 | Linear excursion | Maximum linear excursion | xmax | mm | 2400 | Program Power | Program power | Pmax | W | Frequency response | 40 - 2200 | Hz | Mechanical quality factor | QMS | 4.20 |  | Electrical quality factor | QES | 0.24 |  | Air volume displaced at xmax | VD | 808 | cm³ | Power handling | P | 1200 | W | Nominal impedance | Z | 4 | Ω | DC resistance | RE | 2.7 | Ω | Inductance (1kHz) | LE | 0.79 | mH | VC Diameter | 100 | mm | Force factor | Bl | 18.0 | N/A | Motor constant | Bl/√RE | 11.0 | N/√W | Effective diameter | 329 | mm | Effective area | SD | 850 | cm² | Moving mass | MMS | 135 | g | Moving mass (without air load) | MMD | 117.5 | g | Stiffness | KMS | 6.17 | N/mm | Compliance | CMS | 162 | µm/N | Equivalent volume to the compliance | VAS | 191 | L | Mechanical resistance | RMS | 6.87 | N·s/m | Overall diameter | 393 | mm | Baffle cutout diameter | 354 | mm | Overall depth | 181 | mm | Flange thickness | 12 | mm | Mounting depth | 169 | mm | Volume occupied by the driver (estimated) | 5.4 | L | Net weight | 11.2 | kg | Winding materialCopper |  | Double Silicon | MaterialFerrite | [11 empty] | Amazon.com |  | $$$ | [7 empty] | Spider materialDouble Silicon
Eighteen Sound | 15MB1000 | 15″ / 380 mm | Nominal diameter |  | 380 | mm | 48.0 | Resonance | Resonance frequency (free air) | fS | Hz | 0.31 | Q factor | Total quality factor | QTS |  | 97.4 | Sensitivity | Sensitivity (1w, 1m, infinite baffle) | SPL1W | dB | 6.0 | Linear excursion | Maximum linear excursion | xmax | mm | 1200 | Program Power | Program power | Pmax | W | Frequency response | 45 - 5100 | Hz | Mechanical quality factor | QMS | 6.00 |  | Electrical quality factor | QES | 0.32 |  | Air volume displaced at xmax | VD | 510 | cm³ | Power handling | P | 850 | W | Nominal impedance | Z | 8 | Ω | DC resistance | RE | 5.5 | Ω | Inductance (1kHz) | LE | 1.5 | mH | VC Diameter | 100 | mm | Force factor | Bl | 21.0 | N/A | Motor constant | Bl/√RE | 8.95 | N/√W | Effective diameter | 329 | mm | Effective area | SD | 850 | cm² | Moving mass | MMS | 85 | g | Moving mass (without air load) | MMD | 67.7 | g | Stiffness | KMS | 7.75 | N/mm | Compliance | CMS | 129 | µm/N | Equivalent volume to the compliance | VAS | 133 | L | Mechanical resistance | RMS | 4.27 | N·s/m | Overall diameter | 387 | mm | Baffle cutout diameter | 353 | mm | Overall depth | 156 | mm | Flange thickness | 19 | mm | Mounting depth | 137 | mm | Volume occupied by the driver (estimated) | 4.9 | L | Net weight | 11.4 | kg | Winding materialAluminum |  | Weather protected | MaterialFerrite |  | MaterialWeather protected
Eighteen Sound | 15MB606 | 15″ / 380 mm | Nominal diameter |  | 380 | mm | 43.0 | Resonance | Resonance frequency (free air) | fS | Hz | 0.35 | Q factor | Total quality factor | QTS |  | 97.2 | Sensitivity | Sensitivity (1w, 1m, infinite baffle) | SPL1W | dB | 4.5 | Linear excursion | Maximum linear excursion | xmax | mm | 600 | Program Power | Program power | Pmax | W | Frequency response | 45 - 4800 | Hz | Mechanical quality factor | QMS | 6.20 |  | Electrical quality factor | QES | 0.37 |  | Air volume displaced at xmax | VD | 383 | cm³ | Power handling | P | 400 | W | Nominal impedance | Z | 8 | Ω | DC resistance | RE | 5.0 | Ω | Inductance (1kHz) | LE | 1.3 | mH | VC Diameter | 75 | mm | Force factor | Bl | 15.1 | N/A | Motor constant | Bl/√RE | 6.75 | N/√W | Effective diameter | 329 | mm | Effective area | SD | 850 | cm² | Moving mass | MMS | 63 | g | Moving mass (without air load) | MMD | 45.7 | g | Stiffness | KMS | 4.61 | N/mm | Compliance | CMS | 217 | µm/N | Equivalent volume to the compliance | VAS | 223 | L | Mechanical resistance | RMS | 2.75 | N·s/m | Overall diameter | 387 | mm | Baffle cutout diameter | 353 | mm | Overall depth | 171 | mm | Flange thickness | 19 | mm | Mounting depth | 152 | mm | Volume occupied by the driver (estimated) | 3.7 | L | Net weight | 6.7 | kg | Winding materialAluminum |  | Weather protected | MaterialFerrite |  | MaterialWeather protected
Eighteen Sound | 15MB650 | 15″ / 380 mm | Nominal diameter |  | 380 | mm | 40.0 | Resonance | Resonance frequency (free air) | fS | Hz | 0.26 | Q factor | Total quality factor | QTS |  | 98.1 | Sensitivity | Sensitivity (1w, 1m, infinite baffle) | SPL1W | dB | 4.0 | Linear excursion | Maximum linear excursion | xmax | mm | 600 | Program Power | Program power | Pmax | W | Frequency response | 50 - 4800 | Hz | Mechanical quality factor | QMS | 3.95 |  | Electrical quality factor | QES | 0.27 |  | Air volume displaced at xmax | VD | 360 | cm³ | Power handling | P | 400 | W | Nominal impedance | Z | 8 | Ω | DC resistance | RE | 5.5 | Ω | Inductance (1kHz) | LE | 1.36 | mH | VC Diameter | 75 | mm | Force factor | Bl | 20.0 | N/A | Motor constant | Bl/√RE | 8.53 | N/√W | Effective diameter | 339 | mm | Effective area | SD | 900 | cm² | Moving mass | MMS | 77 | g | Moving mass (without air load) | MMD | 58.7 | g | Stiffness | KMS | 4.85 | N/mm | Compliance | CMS | 206 | µm/N | Equivalent volume to the compliance | VAS | 210 | L | Mechanical resistance | RMS | 4.9 | N·s/m | Overall diameter | 387 | mm | Baffle cutout diameter | 353 | mm | Overall depth | 167 | mm | Flange thickness | 19 | mm | Mounting depth | 148 | mm | Volume occupied by the driver (estimated) | 4.2 | L | Net weight | 8.3 | kg | Winding materialCopper |  | Weather protected | MaterialFerrite |  | MaterialWeather protected
Eighteen Sound | 15MB700 | 15″ / 380 mm | Nominal diameter |  | 380 | mm | 42.0 | Resonance | Resonance frequency (free air) | fS | Hz | 0.29 | Q factor | Total quality factor | QTS |  | 97.5 | Sensitivity | Sensitivity (1w, 1m, infinite baffle) | SPL1W | dB | 5.5 | Linear excursion | Maximum linear excursion | xmax | mm | 600 | Program Power | Program power | Pmax | W | Frequency response | 45 - 4300 | Hz | Mechanical quality factor | QMS | 4.60 |  | Electrical quality factor | QES | 0.31 |  | Air volume displaced at xmax | VD | 468 | cm³ | Power handling | P | 400 | W | Nominal impedance | Z | 8 | Ω | DC resistance | RE | 5.0 | Ω | Inductance (1kHz) | LE | 1.2 | mH | VC Diameter | 75 | mm | Force factor | Bl | 17.6 | N/A | Motor constant | Bl/√RE | 7.87 | N/√W | Effective diameter | 329 | mm | Effective area | SD | 850 | cm² | Moving mass | MMS | 73 | g | Moving mass (without air load) | MMD | 55.7 | g | Stiffness | KMS | 5.08 | N/mm | Compliance | CMS | 197 | µm/N | Equivalent volume to the compliance | VAS | 202 | L | Mechanical resistance | RMS | 4.19 | N·s/m | Overall diameter | 387 | mm | Baffle cutout diameter | 353 | mm | Overall depth | 167 | mm | Flange thickness | 19 | mm | Mounting depth | 148 | mm | Volume occupied by the driver (estimated) | 4.2 | L | Net weight | 8.3 | kg | Winding materialAluminum |  | Weather protected | MaterialFerrite |  | MaterialWeather protected
Eighteen Sound | 15NCX1000 | 15″ / 380 mm | Nominal diameter |  | 380 | mm | 53.0 | Resonance | Resonance frequency (free air) | fS | Hz | 0.31 | Q factor | Total quality factor | QTS |  | 97.6 | Sensitivity | Sensitivity (1w, 1m, infinite baffle) | SPL1W | dB | 7.5 | Linear excursion | Maximum linear excursion | xmax | mm | 1200 | Program Power | Program power | Pmax | W | Frequency response | 44 - 3600 | Hz | Mechanical quality factor | QMS | 10.40 |  | Electrical quality factor | QES | 0.32 |  | Air volume displaced at xmax | VD | 661 | cm³ | Power handling | P | 600 | W | Nominal impedance | Z | 8 | Ω | DC resistance | RE | 6.3 | Ω | Inductance (1kHz) | LE | 1.4 | mH | VC Diameter | 100 | mm | Force factor | Bl | 27.5 | N/A | Motor constant | Bl/√RE | 11.0 | N/√W | Effective diameter | 335 | mm | Effective area | SD | 881 | cm² | Moving mass | MMS | 110 | g | Moving mass (without air load) | MMD | 91.8 | g | Stiffness | KMS | 12.2 | N/mm | Compliance | CMS | 82 | µm/N | Equivalent volume to the compliance | VAS | 75 | L | Mechanical resistance | RMS | 3.52 | N·s/m | Overall diameter | 393 | mm | Baffle cutout diameter | 354 | mm | Overall depth | 197 | mm | Flange thickness | 12 | mm | Mounting depth | 185 | mm | Volume occupied by the driver (estimated) | 4.7 | L | Net weight | 8.5 | kg | Winding materialCCAW Aluminum |  | Water repellent |  |  | MaterialWater repellent
Eighteen Sound | 15NCX750 | 15″ / 380 mm | Nominal diameter |  | 380 | mm | 49.0 | Resonance | Resonance frequency (free air) | fS | Hz | 0.37 | Q factor | Total quality factor | QTS |  | 98.5 | Sensitivity | Sensitivity (1w, 1m, infinite baffle) | SPL1W | dB | 5.5 | Linear excursion | Maximum linear excursion | xmax | mm | 800 | Program Power | Program power | Pmax | W | Frequency response | 55 - 4500 | Hz | Mechanical quality factor | QMS | 6.32 |  | Electrical quality factor | QES | 0.40 |  | Air volume displaced at xmax | VD | 485 | cm³ | Power handling | P | 400 | W | Nominal impedance | Z | 8 | Ω | DC resistance | RE | 5.4 | Ω | Inductance (1kHz) | LE | 0.66 | mH | VC Diameter | 75 | mm | Force factor | Bl | 18.4 | N/A | Motor constant | Bl/√RE | 7.92 | N/√W | Effective diameter | 335 | mm | Effective area | SD | 881 | cm² | Moving mass | MMS | 81 | g | Moving mass (without air load) | MMD | 62.8 | g | Stiffness | KMS | 7.69 | N/mm | Compliance | CMS | 130 | µm/N | Equivalent volume to the compliance | VAS | 141 | L | Mechanical resistance | RMS | 3.95 | N·s/m | Overall diameter | 393 | mm | Baffle cutout diameter | 360 | mm | Overall depth | 185 | mm | Flange thickness | 14 | mm | Mounting depth | 171 | mm | Volume occupied by the driver (estimated) | 3.2 | L | Net weight | 4.9 | kg | Winding materialCopper |  | Water repellent | MaterialNeodymium |  | MaterialWater repellent
Eighteen Sound | 18iD200 | 18″ / 462 mm | Nominal diameter |  | 462 | mm | 29.0 | Resonance | Resonance frequency (free air) | fS | Hz | 0.17 | Q factor | Total quality factor | QTS |  | 94.4 | Sensitivity | Sensitivity (1w, 1m, infinite baffle) | SPL1W | dB | 18.0 | Linear excursion | Maximum linear excursion | xmax | mm | 3600 | Program Power | Program power | Pmax | W | Frequency response | 29 - 1000 | Hz | Mechanical quality factor | QMS | 7.00 |  | Electrical quality factor | QES | 0.18 |  | Air volume displaced at xmax | VD | 2205 | cm³ | Power handling | P | 1800 | W | Nominal impedance | Z | 2 | Ω | DC resistance | RE | 1.3 | Ω | Inductance (1kHz) | LE | 0.93 | mH | VC Diameter | 135 | mm | Force factor | Bl | 24.4 | N/A | Motor constant | Bl/√RE | 21.4 | N/√W | Effective diameter | 395 | mm | Effective area | SD | 1225 | cm² | Moving mass | MMS | 444 | g | Moving mass (without air load) | MMD | 414.3 | g | Stiffness | KMS | 14.71 | N/mm | Compliance | CMS | 68 | µm/N | Equivalent volume to the compliance | VAS | 136 | L | Mechanical resistance | RMS | 11.56 | N·s/m | Overall diameter | 462 | mm | Baffle cutout diameter | 417 | mm | Overall depth | 238 | mm | Flange thickness | 24 | mm | Mounting depth | 214 | mm | Volume occupied by the driver (estimated) | 8.9 | L | Net weight | 16.0 | kg | Winding materialAluminum |  | Double Silicon | MaterialNeodymium |  | MaterialReinforced, water repellent |  | Winding height | HVC | 45 | mm | Air gap height | HAG | 18 | mm | [10 empty] | Spider materialDouble Silicon
Eighteen Sound | 18iDSDS | 18″ / 462 mm | Nominal diameter |  | 462 | mm | 29.0 | Resonance | Resonance frequency (free air) | fS | Hz | 0.17 | Q factor | Total quality factor | QTS |  | 94.4 | Sensitivity | Sensitivity (1w, 1m, infinite baffle) | SPL1W | dB | 18.0 | Linear excursion | Maximum linear excursion | xmax | mm | 3600 | Program Power | Program power | Pmax | W | Frequency response | 29 - 1000 | Hz | Mechanical quality factor | QMS | 7.00 |  | Electrical quality factor | QES | 0.18 |  | Air volume displaced at xmax | VD | 2205 | cm³ | Power handling | P | 1800 | W | Nominal impedance | Z | 2 | Ω | DC resistance | RE | 1.3 | Ω | Inductance (1kHz) | LE | 0.93 | mH | VC Diameter | 135 | mm | Force factor | Bl | 24.4 | N/A | Motor constant | Bl/√RE | 21.4 | N/√W | Effective diameter | 395 | mm | Effective area | SD | 1225 | cm² | Moving mass | MMS | 444 | g | Moving mass (without air load) | MMD | 414.3 | g | Stiffness | KMS | 14.71 | N/mm | Compliance | CMS | 68 | µm/N | Equivalent volume to the compliance | VAS | 136 | L | Mechanical resistance | RMS | 11.56 | N·s/m | Overall diameter | 462 | mm | Baffle cutout diameter | 417 | mm | Overall depth | 238 | mm | Flange thickness | 24 | mm | Mounting depth | 214 | mm | Volume occupied by the driver (estimated) | 8.9 | L | Net weight | 16.0 | kg | Winding materialAluminum |  | Double Silicon | MaterialNeodymium |  | MaterialReinforced, water repellent |  | Winding height | HVC | 45 | mm | Air gap height | HAG | 18 | mm | [10 empty] | Spider materialDouble Silicon
Eighteen Sound | 18LW2400 8Ω | 18″ / 460 mm | Nominal diameter |  | 460 | mm | 35.0 | Resonance | Resonance frequency (free air) | fS | Hz | 0.31 | Q factor | Total quality factor | QTS |  | 96.0 | Sensitivity | Sensitivity (1w, 1m, infinite baffle) | SPL1W | dB | 9.5 | Linear excursion | Maximum linear excursion | xmax | mm | 2400 | Program Power | Program power | Pmax | W | Frequency response | 31 - 2500 | Hz | Mechanical quality factor | QMS | 7.20 |  | Electrical quality factor | QES | 0.32 |  | Air volume displaced at xmax | VD | 1164 | cm³ | Power handling | P | 1200 | W | Nominal impedance | Z | 8 | Ω | DC resistance | RE | 5.0 | Ω | Inductance (1kHz) | LE | 1.35 | mH | VC Diameter | 100 | mm | Force factor | Bl | 25.6 | N/A | Motor constant | Bl/√RE | 11.4 | N/√W | Effective diameter | 395 | mm | Effective area | SD | 1225 | cm² | Moving mass | MMS | 192 | g | Moving mass (without air load) | MMD | 162.3 | g | Stiffness | KMS | 9.26 | N/mm | Compliance | CMS | 108 | µm/N | Equivalent volume to the compliance | VAS | 230 | L | Mechanical resistance | RMS | 5.86 | N·s/m | Overall diameter | 462 | mm | Baffle cutout diameter | 416 | mm | Overall depth | 214 | mm | Flange thickness | 24 | mm | Mounting depth | 190 | mm | Volume occupied by the driver (estimated) | 7.2 | L | Net weight | 12.75 | kg | Winding materialCopper |  | Weather protected | MaterialFerrite |  | MaterialWeather protected
Eighteen Sound | 18LW2420 8Ω | 18″ / 462 mm | Nominal diameter |  | 462 | mm | 34.0 | Resonance | Resonance frequency (free air) | fS | Hz | 0.36 | Q factor | Total quality factor | QTS |  | 95.0 | Sensitivity | Sensitivity (1w, 1m, infinite baffle) | SPL1W | dB | 10.0 | Linear excursion | Maximum linear excursion | xmax | mm | 2600 | Program Power | Program power | Pmax | W | Frequency response | 30 - 2500 | Hz | Mechanical quality factor | QMS | 6.30 |  | Electrical quality factor | QES | 0.38 |  | Air volume displaced at xmax | VD | 1225 | cm³ | Power handling | P | 1300 | W | Nominal impedance | Z | 8 | Ω | DC resistance | RE | 5.2 | Ω | Inductance (1kHz) | LE | 1.5 | mH | VC Diameter | 100 | mm | Force factor | Bl | 25.5 | N/A | Motor constant | Bl/√RE | 11.2 | N/√W | Effective diameter | 395 | mm | Effective area | SD | 1225 | cm² | Moving mass | MMS | 210 | g | Moving mass (without air load) | MMD | 180.3 | g | Stiffness | KMS | 9.62 | N/mm | Compliance | CMS | 104 | µm/N | Equivalent volume to the compliance | VAS | 196 | L | Mechanical resistance | RMS | 7.12 | N·s/m | Overall diameter | 462 | mm | Baffle cutout diameter | 422 | mm | Overall depth | 215 | mm | Flange thickness | 24 | mm | Mounting depth | 191 | mm | Volume occupied by the driver (estimated) | 7.1 | L | Net weight | 12.4 | kg
Eighteen Sound | 18LW2600 | 18″ / 462 mm | Nominal diameter |  | 462 | mm | 30.0 | Resonance | Resonance frequency (free air) | fS | Hz | 0.28 | Q factor | Total quality factor | QTS |  | 93.5 | Sensitivity | Sensitivity (1w, 1m, infinite baffle) | SPL1W | dB | 14.0 | Linear excursion | Maximum linear excursion | xmax | mm | 3000 | Program Power | Program power | Pmax | W | Frequency response | 30 - 800 | Hz | Mechanical quality factor | QMS | 12.90 |  | Electrical quality factor | QES | 0.29 |  | Air volume displaced at xmax | VD | 1715 | cm³ | Power handling | P | 1500 | W | Nominal impedance | Z | 4 | Ω | DC resistance | RE | 2.6 | Ω | Inductance (1kHz) | LE | 1.79 | mH | VC Diameter | 100 | mm | Force factor | Bl | 23.4 | N/A | Motor constant | Bl/√RE | 14.5 | N/√W | Effective diameter | 395 | mm | Effective area | SD | 1225 | cm² | Moving mass | MMS | 336 | g | Moving mass (without air load) | MMD | 306.3 | g | Stiffness | KMS | 11.91 | N/mm | Compliance | CMS | 84 | µm/N | Equivalent volume to the compliance | VAS | 186 | L | Mechanical resistance | RMS | 4.91 | N·s/m | Overall diameter | 462 | mm | Baffle cutout diameter | 416 | mm | Overall depth | 231 | mm | Flange thickness | 23 | mm | Mounting depth | 208 | mm | Volume occupied by the driver (estimated) | 8.8 | L | Net weight | 16.1 | kg | Winding materialCopper |  | Weather protected | MaterialFerrite |  | MaterialWeather protected
Eighteen Sound | 18LW2600 8Ω | 18″ / 462 mm | Nominal diameter |  | 462 | mm | 31.0 | Resonance | Resonance frequency (free air) | fS | Hz | 0.29 | Q factor | Total quality factor | QTS |  | 94.0 | Sensitivity | Sensitivity (1w, 1m, infinite baffle) | SPL1W | dB | 14.8 | Linear excursion | Maximum linear excursion | xmax | mm | 3000 | Program Power | Program power | Pmax | W | Frequency response | 30 - 800 | Hz | Mechanical quality factor | QMS | 11.70 |  | Electrical quality factor | QES | 0.30 |  | Air volume displaced at xmax | VD | 1813 | cm³ | Power handling | P | 1500 | W | Nominal impedance | Z | 8 | Ω | DC resistance | RE | 4.9 | Ω | Inductance (1kHz) | LE | 3.42 | mH | VC Diameter | 100 | mm | Force factor | Bl | 31.0 | N/A | Motor constant | Bl/√RE | 14.0 | N/√W | Effective diameter | 395 | mm | Effective area | SD | 1225 | cm² | Moving mass | MMS | 303 | g | Moving mass (without air load) | MMD | 273.3 | g | Stiffness | KMS | 11.49 | N/mm | Compliance | CMS | 87 | µm/N | Equivalent volume to the compliance | VAS | 187 | L | Mechanical resistance | RMS | 5.04 | N·s/m | Overall diameter | 462 | mm | Baffle cutout diameter | 416 | mm | Overall depth | 231 | mm | Flange thickness | 23 | mm | Mounting depth | 208 | mm | Volume occupied by the driver (estimated) | 8.8 | L | Net weight | 16.1 | kg | Winding materialCopper |  | Ferrite | MaterialFerrite
Eighteen Sound | 18NLS4000 | 18″ / 462 mm | Nominal diameter |  | 462 | mm | 27.0 | Resonance | Resonance frequency (free air) | fS | Hz | 0.35 | Q factor | Total quality factor | QTS |  | 91.4 | Sensitivity | Sensitivity (1w, 1m, infinite baffle) | SPL1W | dB | 22.3 | Linear excursion | Maximum linear excursion | xmax | mm | 2400 | Program Power | Program power | Pmax | W | Frequency response | 28 - 500 | Hz | Mechanical quality factor | QMS | 13.70 |  | Electrical quality factor | QES | 0.36 |  | Air volume displaced at xmax | VD | 2732 | cm³ | Power handling | P | 1200 | W | Nominal impedance | Z | 4 | Ω | DC resistance | RE | 2.9 | Ω | Inductance (1kHz) | LE | 2.6 | mH | VC Diameter | 100 | mm | Force factor | Bl | 24.2 | N/A | Motor constant | Bl/√RE | 14.2 | N/√W | Effective diameter | 395 | mm | Effective area | SD | 1225 | cm² | Moving mass | MMS | 433 | g | Moving mass (without air load) | MMD | 403.3 | g | Stiffness | KMS | 12.5 | N/mm | Compliance | CMS | 80 | µm/N | Equivalent volume to the compliance | VAS | 168 | L | Mechanical resistance | RMS | 5.36 | N·s/m | Overall diameter | 462 | mm | Baffle cutout diameter | 422 | mm | Overall depth | 250 | mm | Flange thickness | 24 | mm | Mounting depth | 226 | mm | Volume occupied by the driver (estimated) | 7.6 | L | Net weight | 12.0 | kg | [7 empty] | Winding height | HVC | 52 | mm | Air gap height | HAG | 15 | mm
Eighteen Sound | 18NLW4100 | 18″ / 462 mm | Nominal diameter |  | 462 | mm | 29.0 | Resonance | Resonance frequency (free air) | fS | Hz | 0.27 | Q factor | Total quality factor | QTS |  | 94.0 | Sensitivity | Sensitivity (1w, 1m, infinite baffle) | SPL1W | dB | 15.0 | Linear excursion | Maximum linear excursion | xmax | mm | 3000 | Program Power | Program power | Pmax | W | Frequency response | 30 - 800 | Hz | Mechanical quality factor | QMS | 11.90 |  | Electrical quality factor | QES | 0.28 |  | Air volume displaced at xmax | VD | 1838 | cm³ | Power handling | P | 1500 | W | Nominal impedance | Z | 4 | Ω | DC resistance | RE | 2.5 | Ω | Inductance (1kHz) | LE | 1.55 | mH | VC Diameter | 100 | mm | Force factor | Bl | 22.8 | N/A | Motor constant | Bl/√RE | 14.4 | N/√W | Effective diameter | 395 | mm | Effective area | SD | 1225 | cm² | Moving mass | MMS | 314 | g | Moving mass (without air load) | MMD | 284.3 | g | Stiffness | KMS | 10.42 | N/mm | Compliance | CMS | 96 | µm/N | Equivalent volume to the compliance | VAS | 207 | L | Mechanical resistance | RMS | 4.81 | N·s/m | Overall diameter | 462 | mm | Baffle cutout diameter | 416 | mm | Overall depth | 232 | mm | Flange thickness | 23 | mm | Mounting depth | 209 | mm | Volume occupied by the driver (estimated) | 6.5 | L | Net weight | 10.0 | kg |  |  | Weather protected | MaterialNeodymium |  | MaterialWeather protected
Eighteen Sound | 18NLW4100 8Ω | 18″ / 462 mm | Nominal diameter |  | 462 | mm | 31.0 | Resonance | Resonance frequency (free air) | fS | Hz | 0.34 | Q factor | Total quality factor | QTS |  | 93.4 | Sensitivity | Sensitivity (1w, 1m, infinite baffle) | SPL1W | dB | 15.0 | Linear excursion | Maximum linear excursion | xmax | mm | 3000 | Program Power | Program power | Pmax | W | Frequency response | 30 - 800 | Hz | Mechanical quality factor | QMS | 11.20 |  | Electrical quality factor | QES | 0.35 |  | Air volume displaced at xmax | VD | 1838 | cm³ | Power handling | P | 1500 | W | Nominal impedance | Z | 8 | Ω | DC resistance | RE | 4.9 | Ω | Inductance (1kHz) | LE | 2.29 | mH | VC Diameter | 100 | mm | Force factor | Bl | 29.0 | N/A | Motor constant | Bl/√RE | 13.1 | N/√W | Effective diameter | 395 | mm | Effective area | SD | 1225 | cm² | Moving mass | MMS | 307 | g | Moving mass (without air load) | MMD | 277.3 | g | Stiffness | KMS | 11.63 | N/mm | Compliance | CMS | 86 | µm/N | Equivalent volume to the compliance | VAS | 180 | L | Mechanical resistance | RMS | 5.34 | N·s/m | Overall diameter | 462 | mm | Baffle cutout diameter | 416 | mm | Overall depth | 232 | mm | Flange thickness | 23 | mm | Mounting depth | 209 | mm | Volume occupied by the driver (estimated) | 6.5 | L | Net weight | 10.0 | kg | Winding materialCopper |  | Weather protected | MaterialNeodymium |  | MaterialWeather protected
Eighteen Sound | 18NLW4500 8Ω | 18″ / 462 mm | Nominal diameter |  | 462 | mm | 35.0 | Resonance | Resonance frequency (free air) | fS | Hz | 0.33 | Q factor | Total quality factor | QTS |  | 94.2 | Sensitivity | Sensitivity (1w, 1m, infinite baffle) | SPL1W | dB | 15.3 | Linear excursion | Maximum linear excursion | xmax | mm | 3600 | Program Power | Program power | Pmax | W | Frequency response | 30 - 1000 | Hz | Mechanical quality factor | QMS | 9.70 |  | Electrical quality factor | QES | 0.34 |  | Air volume displaced at xmax | VD | 1874 | cm³ | Power handling | P | 1800 | W | Nominal impedance | Z | 8 | Ω | DC resistance | RE | 5.0 | Ω | Inductance (1kHz) | LE | 2.0 | mH | VC Diameter | 115 | mm | Force factor | Bl | 30.3 | N/A | Motor constant | Bl/√RE | 13.6 | N/√W | Effective diameter | 395 | mm | Effective area | SD | 1225 | cm² | Moving mass | MMS | 286 | g | Moving mass (without air load) | MMD | 256.3 | g | Stiffness | KMS | 13.89 | N/mm | Compliance | CMS | 72 | µm/N | Equivalent volume to the compliance | VAS | 151 | L | Mechanical resistance | RMS | 6.48 | N·s/m | Overall diameter | 462 | mm | Baffle cutout diameter | 422 | mm | Overall depth | 233 | mm | Flange thickness | 23 | mm | Mounting depth | 210 | mm | Volume occupied by the driver (estimated) | 7.3 | L | Net weight | 12.0 | kg | Winding materialCopper |  | Copper
Eighteen Sound | 18NLW9000 8Ω | 18″ / 462 mm | Nominal diameter |  | 462 | mm | 34.0 | Resonance | Resonance frequency (free air) | fS | Hz | 0.31 | Q factor | Total quality factor | QTS |  | 95.2 | Sensitivity | Sensitivity (1w, 1m, infinite baffle) | SPL1W | dB | 14.0 | Linear excursion | Maximum linear excursion | xmax | mm | 3600 | Program Power | Program power | Pmax | W | Frequency response | 32 - 2500 | Hz | Mechanical quality factor | QMS | 7.00 |  | Electrical quality factor | QES | 0.32 |  | Air volume displaced at xmax | VD | 1711 | cm³ | Power handling | P | 1800 | W | Nominal impedance | Z | 8 | Ω | DC resistance | RE | 5.5 | Ω | Inductance (1kHz) | LE | 1.9 | mH | VC Diameter | 135 | mm | Force factor | Bl | 28.0 | N/A | Motor constant | Bl/√RE | 11.9 | N/√W | Effective diameter | 394 | mm | Effective area | SD | 1222 | cm² | Moving mass | MMS | 218 | g | Moving mass (without air load) | MMD | 188.3 | g | Stiffness | KMS | 9.9 | N/mm | Compliance | CMS | 101 | µm/N | Equivalent volume to the compliance | VAS | 206 | L | Mechanical resistance | RMS | 6.65 | N·s/m | Overall diameter | 462 | mm | Baffle cutout diameter | 422 | mm | Overall depth | 237 | mm | Flange thickness | 26 | mm | Mounting depth | 211 | mm | Volume occupied by the driver (estimated) | 7.6 | L | Net weight | 12.5 | kg
Eighteen Sound | 18NLW9400 8Ω | 18″ / 462 mm | Nominal diameter |  | 462 | mm | 33.0 | Resonance | Resonance frequency (free air) | fS | Hz | 0.26 | Q factor | Total quality factor | QTS |  | 96.4 | Sensitivity | Sensitivity (1w, 1m, infinite baffle) | SPL1W | dB | 9.5 | Linear excursion | Maximum linear excursion | xmax | mm | 2400 | Program Power | Program power | Pmax | W | Frequency response | 30 - 2500 | Hz | Mechanical quality factor | QMS | 6.10 |  | Electrical quality factor | QES | 0.28 |  | Air volume displaced at xmax | VD | 1164 | cm³ | Power handling | P | 1200 | W | Nominal impedance | Z | 8 | Ω | DC resistance | RE | 5.0 | Ω | Inductance (1kHz) | LE | 1.9 | mH | VC Diameter | 100 | mm | Force factor | Bl | 26.0 | N/A | Motor constant | Bl/√RE | 11.6 | N/√W | Effective diameter | 395 | mm | Effective area | SD | 1225 | cm² | Moving mass | MMS | 180 | g | Moving mass (without air load) | MMD | 150.3 | g | Stiffness | KMS | 7.75 | N/mm | Compliance | CMS | 129 | µm/N | Equivalent volume to the compliance | VAS | 268 | L | Mechanical resistance | RMS | 6.12 | N·s/m | Overall diameter | 462 | mm | Baffle cutout diameter | 416 | mm | Overall depth | 223 | mm | Flange thickness | 21 | mm | Mounting depth | 202 | mm | Volume occupied by the driver (estimated) | 5.8 | L | Net weight | 8.7 | kg
Eighteen Sound | 18NLW9601 8Ω | 18″ / 462 mm | Nominal diameter |  | 462 | mm | 39.0 | Resonance | Resonance frequency (free air) | fS | Hz | 0.28 | Q factor | Total quality factor | QTS |  | 94.9 | Sensitivity | Sensitivity (1w, 1m, infinite baffle) | SPL1W | dB | 14.0 | Linear excursion | Maximum linear excursion | xmax | mm | 3600 | Program Power | Program power | Pmax | W | Frequency response | 30 - 2300 | Hz | Mechanical quality factor | QMS | 5.70 |  | Electrical quality factor | QES | 0.30 |  | Air volume displaced at xmax | VD | 1582 | cm³ | Power handling | P | 1800 | W | Nominal impedance | Z | 8 | Ω | DC resistance | RE | 4.7 | Ω | Inductance (1kHz) | LE | 2.19 | mH | VC Diameter | 135 | mm | Force factor | Bl | 31.0 | N/A | Motor constant | Bl/√RE | 14.3 | N/√W | Effective diameter | 379 | mm | Effective area | SD | 1130 | cm² | Moving mass | MMS | 255 | g | Moving mass (without air load) | MMD | 227.7 | g | Stiffness | KMS | 15.39 | N/mm | Compliance | CMS | 65 | µm/N | Equivalent volume to the compliance | VAS | 120 | L | Mechanical resistance | RMS | 10.96 | N·s/m | Overall diameter | 462 | mm | Baffle cutout diameter | 416 | mm | Overall depth | 236 | mm | Flange thickness | 26 | mm | Mounting depth | 210 | mm | Volume occupied by the driver (estimated) | 7.7 | L | Net weight | 12.8 | kg | Winding materialAluminum |  | Water,UV repellent | MaterialNeodymium |  | MaterialWater,UV repellent
Eighteen Sound | 18NTLW5000 8Ω | 18″ / 462 mm | Nominal diameter |  | 462 | mm | 32.0 | Resonance | Resonance frequency (free air) | fS | Hz | 0.32 | Q factor | Total quality factor | QTS |  | 93.4 | Sensitivity | Sensitivity (1w, 1m, infinite baffle) | SPL1W | dB | 17.5 | Linear excursion | Maximum linear excursion | xmax | mm | 4000 | Program Power | Program power | Pmax | W | Frequency response | 30 - 1800 | Hz | Mechanical quality factor | QMS | 8.52 |  | Electrical quality factor | QES | 0.33 |  | Air volume displaced at xmax | VD | 2023 | cm³ | Power handling | P | 1800 | W | Nominal impedance | Z | 8 | Ω | DC resistance | RE | 5.5 | Ω | Inductance (1kHz) | LE | 1.85 | mH | VC Diameter | 115 | mm | Force factor | Bl | 31.3 | N/A | Motor constant | Bl/√RE | 13.3 | N/√W | Effective diameter | 384 | mm | Effective area | SD | 1156 | cm² | Moving mass | MMS | 295 | g | Moving mass (without air load) | MMD | 267 | g | Stiffness | KMS | 11.91 | N/mm | Compliance | CMS | 84 | µm/N | Equivalent volume to the compliance | VAS | 176 | L | Mechanical resistance | RMS | 6.96 | N·s/m | Overall diameter | 462 | mm | Baffle cutout diameter | 416 | mm | Overall depth | 310 | mm | Flange thickness | 26 | mm | Mounting depth | 284 | mm | Volume occupied by the driver (estimated) | 8.8 | L | Net weight | 12.0 | kg | Winding materialAluminum |  | Water,UV repellent | MaterialNeodymium |  | MaterialWater,UV repellent
Eighteen Sound | 18TLW3000 8Ω | 18″ / 460 mm | Nominal diameter |  | 460 | mm | 33.0 | Resonance | Resonance frequency (free air) | fS | Hz | 0.41 | Q factor | Total quality factor | QTS |  | 93.4 | Sensitivity | Sensitivity (1w, 1m, infinite baffle) | SPL1W | dB | 12.0 | Linear excursion | Maximum linear excursion | xmax | mm | 3600 | Program Power | Program power | Pmax | W | Frequency response | 30 - 2000 | Hz | Mechanical quality factor | QMS | 13.00 |  | Electrical quality factor | QES | 0.42 |  | Air volume displaced at xmax | VD | 1470 | cm³ | Power handling | P | 1800 | W | Nominal impedance | Z | 8 | Ω | DC resistance | RE | 4.6 | Ω | Inductance (1kHz) | LE | 1.8 | mH | VC Diameter | 100 | mm | Force factor | Bl | 24.5 | N/A | Motor constant | Bl/√RE | 11.4 | N/√W | Effective diameter | 395 | mm | Effective area | SD | 1225 | cm² | Moving mass | MMS | 266 | g | Moving mass (without air load) | MMD | 236.3 | g | Stiffness | KMS | 11.49 | N/mm | Compliance | CMS | 87 | µm/N | Equivalent volume to the compliance | VAS | 185 | L | Mechanical resistance | RMS | 4.24 | N·s/m | Overall diameter | 462 | mm | Baffle cutout diameter | 416 | mm | Overall depth | 275 | mm | Flange thickness | 24 | mm | Mounting depth | 251 | mm | Volume occupied by the driver (estimated) | 8.6 | L | Net weight | 13.2 | kg | Winding materialCopper |  | Water,UV repellent | MaterialFerrite |  | MaterialWater,UV repellent
Eighteen Sound | 21iD | 21″ / 533 mm | Nominal diameter |  | 533 | mm | 38.0 | Resonance | Resonance frequency (free air) | fS | Hz | 0.23 | Q factor | Total quality factor | QTS |  | 96.2 | Sensitivity | Sensitivity (1w, 1m, infinite baffle) | SPL1W | dB | 14.0 | Linear excursion | Maximum linear excursion | xmax | mm | 3600 | Program Power | Program power | Pmax | W | Frequency response | 29 - 1600 | Hz | Mechanical quality factor | QMS | 5.60 |  | Electrical quality factor | QES | 0.24 |  | Air volume displaced at xmax | VD | 2324 | cm³ | Power handling | P | 1800 | W | Nominal impedance | Z | 2 | Ω | DC resistance | RE | 1.3 | Ω | Inductance (1kHz) | LE | 1.08 | mH | VC Diameter | 135 | mm | Force factor | Bl | 25.2 | N/A | Motor constant | Bl/√RE | 22.1 | N/√W | Effective diameter | 460 | mm | Effective area | SD | 1660 | cm² | Moving mass | MMS | 489 | g | Moving mass (without air load) | MMD | 441.5 | g | Stiffness | KMS | 27.78 | N/mm | Compliance | CMS | 36 | µm/N | Equivalent volume to the compliance | VAS | 143 | L | Mechanical resistance | RMS | 20.85 | N·s/m | Overall diameter | 545 | mm | Baffle cutout diameter | 492 | mm | Overall depth | 250 | mm | Flange thickness | 18 | mm | Mounting depth | 232 | mm | Volume occupied by the driver (estimated) | 9.2 | L | Net weight | 13.6 | kg | Winding materialCopper |  | Water,UV repellent | MaterialNeodymium |  | MaterialWater,UV repellent
Eighteen Sound | 21LW2600 | 21″ / 533 mm | Nominal diameter |  | 533 | mm | 27.0 | Resonance | Resonance frequency (free air) | fS | Hz | 0.33 | Q factor | Total quality factor | QTS |  | 94.4 | Sensitivity | Sensitivity (1w, 1m, infinite baffle) | SPL1W | dB | 14.6 | Linear excursion | Maximum linear excursion | xmax | mm | 3200 | Program Power | Program power | Pmax | W | Frequency response | 35 - 1400 | Hz | Mechanical quality factor | QMS | 23.10 |  | Electrical quality factor | QES | 0.34 |  | Air volume displaced at xmax | VD | 2424 | cm³ | Power handling | P | 1600 | W | Nominal impedance | Z | 8 | Ω | DC resistance | RE | 5.2 | Ω | Inductance (1kHz) | LE | 2.67 | mH | VC Diameter | 100 | mm | Force factor | Bl | 32.5 | N/A | Motor constant | Bl/√RE | 14.3 | N/√W | Effective diameter | 460 | mm | Effective area | SD | 1660 | cm² | Moving mass | MMS | 398 | g | Moving mass (without air load) | MMD | 350.5 | g | Stiffness | KMS | 11.49 | N/mm | Compliance | CMS | 87 | µm/N | Equivalent volume to the compliance | VAS | 333 | L | Mechanical resistance | RMS | 2.92 | N·s/m | Overall diameter | 545 | mm | Baffle cutout diameter | 492 | mm | Overall depth | 245 | mm | Flange thickness | 18 | mm | Mounting depth | 227 | mm | Volume occupied by the driver (estimated) | 11.0 | L | Net weight | 17.1 | kg |  |  | Weather protected | MaterialFerrite |  | MaterialWeather protected
Eighteen Sound | 21NLW4000 8Ω | 21″ / 533 mm | Nominal diameter |  | 533 | mm | 29.0 | Resonance | Resonance frequency (free air) | fS | Hz | 0.37 | Q factor | Total quality factor | QTS |  | 94.4 | Sensitivity | Sensitivity (1w, 1m, infinite baffle) | SPL1W | dB | 15.0 | Linear excursion | Maximum linear excursion | xmax | mm | 3200 | Program Power | Program power | Pmax | W | Frequency response | 30 - 1800 | Hz | Mechanical quality factor | QMS | 22.00 |  | Electrical quality factor | QES | 0.38 |  | Air volume displaced at xmax | VD | 2490 | cm³ | Power handling | P | 1600 | W | Nominal impedance | Z | 8 | Ω | DC resistance | RE | 4.9 | Ω | Inductance (1kHz) | LE | 2.8 | mH | VC Diameter | 100 | mm | Force factor | Bl | 30.0 | N/A | Motor constant | Bl/√RE | 13.6 | N/√W | Effective diameter | 460 | mm | Effective area | SD | 1660 | cm² | Moving mass | MMS | 380 | g | Moving mass (without air load) | MMD | 332.5 | g | Stiffness | KMS | 12.66 | N/mm | Compliance | CMS | 79 | µm/N | Equivalent volume to the compliance | VAS | 305 | L | Mechanical resistance | RMS | 3.15 | N·s/m | Overall diameter | 545 | mm | Baffle cutout diameter | 492 | mm | Overall depth | 245 | mm | Flange thickness | 18 | mm | Mounting depth | 227 | mm | Volume occupied by the driver (estimated) | 8.2 | L | Net weight | 11.6 | kg | Winding materialCopper |  | Water,UV repellent | MaterialNeodymium |  | MaterialWater,UV repellent
Eighteen Sound | 21NLW4100 | 21″ / 533 mm | Nominal diameter |  | 533 | mm | 34.0 | Resonance | Resonance frequency (free air) | fS | Hz | 0.40 | Q factor | Total quality factor | QTS |  | 94.4 | Sensitivity | Sensitivity (1w, 1m, infinite baffle) | SPL1W | dB | 15.2 | Linear excursion | Maximum linear excursion | xmax | mm | 3000 | Program Power | Program power | Pmax | W | Frequency response | 32 - 300 | Hz | Mechanical quality factor | QMS | 7.80 |  | Electrical quality factor | QES | 0.42 |  | Air volume displaced at xmax | VD | 2525 | cm³ | Power handling | P | 1500 | W | Nominal impedance | Z | 4 | Ω | DC resistance | RE | 2.6 | Ω | Inductance (1kHz) | LE | 1.5 | mH | VC Diameter | 100 | mm | Force factor | Bl | 22.8 | N/A | Motor constant | Bl/√RE | 14.1 | N/√W | Effective diameter | 460 | mm | Effective area | SD | 1661 | cm² | Moving mass | MMS | 400 | g | Moving mass (without air load) | MMD | 352.5 | g | Stiffness | KMS | 18.18 | N/mm | Compliance | CMS | 55 | µm/N | Equivalent volume to the compliance | VAS | 219 | L | Mechanical resistance | RMS | 10.96 | N·s/m | Overall diameter | 545 | mm | Baffle cutout diameter | 492 | mm | Overall depth | 247 | mm | Flange thickness | 7 | mm | Mounting depth | 240 | mm | Volume occupied by the driver (estimated) | 7.7 | L | Net weight | 10.5 | kg | Winding materialCopper |  | Water repellent | MaterialNeodymium |  | MaterialWater repellent |  | Winding height | HVC | 36.5 | mm | Air gap height | HAG | 12.4 | mm
Eighteen Sound | 21NLW4100 8Ω | 21″ / 533 mm | Nominal diameter |  | 533 | mm | 36.0 | Resonance | Resonance frequency (free air) | fS | Hz | 0.46 | Q factor | Total quality factor | QTS |  | 94.2 | Sensitivity | Sensitivity (1w, 1m, infinite baffle) | SPL1W | dB | 15.2 | Linear excursion | Maximum linear excursion | xmax | mm | 3000 | Program Power | Program power | Pmax | W | Frequency response | 32 - 300 | Hz | Mechanical quality factor | QMS | 7.80 |  | Electrical quality factor | QES | 0.49 |  | Air volume displaced at xmax | VD | 2525 | cm³ | Power handling | P | 1500 | W | Nominal impedance | Z | 8 | Ω | DC resistance | RE | 5.1 | Ω | Inductance (1kHz) | LE | 2.1 | mH | VC Diameter | 100 | mm | Force factor | Bl | 29.4 | N/A | Motor constant | Bl/√RE | 13.0 | N/√W | Effective diameter | 460 | mm | Effective area | SD | 1661 | cm² | Moving mass | MMS | 374 | g | Moving mass (without air load) | MMD | 326.5 | g | Stiffness | KMS | 19.23 | N/mm | Compliance | CMS | 52 | µm/N | Equivalent volume to the compliance | VAS | 210 | L | Mechanical resistance | RMS | 10.85 | N·s/m | Overall diameter | 545 | mm | Baffle cutout diameter | 492 | mm | Overall depth | 247 | mm | Flange thickness | 7 | mm | Mounting depth | 240 | mm | Volume occupied by the driver (estimated) | 7.7 | L | Net weight | 10.5 | kg | Winding materialCopper |  | Water repellent | MaterialNeodymium |  | MaterialWater repellent |  | Winding height | HVC | 36.5 | mm | Air gap height | HAG | 12.4 | mm
Eighteen Sound | 21NLW9001 8Ω | 21″ / 533 mm | Nominal diameter |  | 533 | mm | 32.0 | Resonance | Resonance frequency (free air) | fS | Hz | 0.31 | Q factor | Total quality factor | QTS |  | 95.0 | Sensitivity | Sensitivity (1w, 1m, infinite baffle) | SPL1W | dB | 14.0 | Linear excursion | Maximum linear excursion | xmax | mm | 3600 | Program Power | Program power | Pmax | W | Frequency response | 25 - 1500 | Hz | Mechanical quality factor | QMS | 4.50 |  | Electrical quality factor | QES | 0.34 |  | Air volume displaced at xmax | VD | 2327 | cm³ | Power handling | P | 1800 | W | Nominal impedance | Z | 8 | Ω | DC resistance | RE | 5.9 | Ω | Inductance (1kHz) | LE | 3.1 | mH | VC Diameter | 135 | mm | Force factor | Bl | 37.0 | N/A | Motor constant | Bl/√RE | 15.2 | N/√W | Effective diameter | 460 | mm | Effective area | SD | 1662 | cm² | Moving mass | MMS | 390 | g | Moving mass (without air load) | MMD | 342.5 | g | Stiffness | KMS | 15.87 | N/mm | Compliance | CMS | 63 | µm/N | Equivalent volume to the compliance | VAS | 244 | L | Mechanical resistance | RMS | 17.43 | N·s/m | Overall diameter | 545 | mm | Baffle cutout diameter | 492 | mm | Overall depth | 250 | mm | Flange thickness | 18 | mm | Mounting depth | 232 | mm | Volume occupied by the driver (estimated) | 9.1 | L | Net weight | 13.4 | kg |  |  | Water,UV repellent | MaterialNeodymium |  | MaterialWater,UV repellent
Eighteen Sound | 21NLW9601 8Ω | 21″ / 533 mm | Nominal diameter |  | 533 | mm | 37.0 | Resonance | Resonance frequency (free air) | fS | Hz | 0.29 | Q factor | Total quality factor | QTS |  | 95.9 | Sensitivity | Sensitivity (1w, 1m, infinite baffle) | SPL1W | dB | 14.0 | Linear excursion | Maximum linear excursion | xmax | mm | 3600 | Program Power | Program power | Pmax | W | Frequency response | 25 - 2000 | Hz | Mechanical quality factor | QMS | 5.50 |  | Electrical quality factor | QES | 0.31 |  | Air volume displaced at xmax | VD | 2327 | cm³ | Power handling | P | 1800 | W | Nominal impedance | Z | 8 | Ω | DC resistance | RE | 5.9 | Ω | Inductance (1kHz) | LE | 3.1 | mH | VC Diameter | 135 | mm | Force factor | Bl | 43.0 | N/A | Motor constant | Bl/√RE | 17.7 | N/√W | Effective diameter | 460 | mm | Effective area | SD | 1662 | cm² | Moving mass | MMS | 408 | g | Moving mass (without air load) | MMD | 360.5 | g | Stiffness | KMS | 22.22 | N/mm | Compliance | CMS | 45 | µm/N | Equivalent volume to the compliance | VAS | 175 | L | Mechanical resistance | RMS | 17.25 | N·s/m | Overall diameter | 545 | mm | Baffle cutout diameter | 492 | mm | Overall depth | 250 | mm | Flange thickness | 18 | mm | Mounting depth | 232 | mm | Volume occupied by the driver (estimated) | 9.2 | L | Net weight | 13.5 | kg | Winding materialCopper |  | Water,UV repellent | MaterialNeodymium |  | MaterialWater,UV repellent
Eighteen Sound | 21NTLW5000 | 21″ / 533 mm | Nominal diameter |  | 533 | mm | 30.0 | Resonance | Resonance frequency (free air) | fS | Hz | 0.32 | Q factor | Total quality factor | QTS |  | 95.0 | Sensitivity | Sensitivity (1w, 1m, infinite baffle) | SPL1W | dB | 17.5 | Linear excursion | Maximum linear excursion | xmax | mm | 4000 | Program Power | Program power | Pmax | W | Frequency response | 30 - 1800 | Hz | Mechanical quality factor | QMS | 12.30 |  | Electrical quality factor | QES | 0.33 |  | Air volume displaced at xmax | VD | 2909 | cm³ | Power handling | P | 1800 | W | Nominal impedance | Z | 4 | Ω | DC resistance | RE | 3.0 | Ω | Inductance (1kHz) | LE | 1.3 | mH | VC Diameter | 115 | mm | Force factor | Bl | 25.0 | N/A | Motor constant | Bl/√RE | 14.4 | N/√W | Effective diameter | 460 | mm | Effective area | SD | 1662 | cm² | Moving mass | MMS | 372 | g | Moving mass (without air load) | MMD | 324.5 | g | Stiffness | KMS | 13.16 | N/mm | Compliance | CMS | 76 | µm/N | Equivalent volume to the compliance | VAS | 300 | L | Mechanical resistance | RMS | 5.7 | N·s/m | Overall diameter | 545 | mm | Baffle cutout diameter | 492 | mm | Overall depth | 320 | mm | Flange thickness | 18 | mm | Mounting depth | 302 | mm | Volume occupied by the driver (estimated) | 10.0 | L | Net weight | 12.5 | kg | Winding materialAluminum |  | Water,UV repellent |  |  | MaterialWater,UV repellent |  | Winding height | HVC | 42.5 | mm | Air gap height | HAG | 15 | mm
Eighteen Sound | 21NTLW5000 8Ω | 21″ / 533 mm | Nominal diameter |  | 533 | mm | 31.0 | Resonance | Resonance frequency (free air) | fS | Hz | 0.36 | Q factor | Total quality factor | QTS |  | 94.7 | Sensitivity | Sensitivity (1w, 1m, infinite baffle) | SPL1W | dB | 17.5 | Linear excursion | Maximum linear excursion | xmax | mm | 4000 | Program Power | Program power | Pmax | W | Frequency response | 30 - 1800 | Hz | Mechanical quality factor | QMS | 5.20 |  | Electrical quality factor | QES | 0.38 |  | Air volume displaced at xmax | VD | 2909 | cm³ | Power handling | P | 1800 | W | Nominal impedance | Z | 8 | Ω | DC resistance | RE | 5.3 | Ω | Inductance (1kHz) | LE | 1.6 | mH | VC Diameter | 115 | mm | Force factor | Bl | 32.0 | N/A | Motor constant | Bl/√RE | 13.9 | N/√W | Effective diameter | 460 | mm | Effective area | SD | 1662 | cm² | Moving mass | MMS | 372 | g | Moving mass (without air load) | MMD | 324.5 | g | Stiffness | KMS | 14.09 | N/mm | Compliance | CMS | 71 | µm/N | Equivalent volume to the compliance | VAS | 270 | L | Mechanical resistance | RMS | 13.93 | N·s/m | Overall diameter | 545 | mm | Baffle cutout diameter | 492 | mm | Overall depth | 320 | mm | Flange thickness | 18 | mm | Mounting depth | 302 | mm | Volume occupied by the driver (estimated) | 10.0 | L | Net weight | 12.5 | kg |  |  | Neodymium | MaterialNeodymium |  |  |  | Winding height | HVC | 42.5 | mm | Air gap height | HAG | 15 | mm
Eighteen Sound | 5W430 | 5″ / 125 mm | Nominal diameter |  | 125 | mm | 52.0 | Resonance | Resonance frequency (free air) | fS | Hz | 0.32 | Q factor | Total quality factor | QTS |  | 88.5 | Sensitivity | Sensitivity (1w, 1m, infinite baffle) | SPL1W | dB | 6.0 | Linear excursion | Maximum linear excursion | xmax | mm | 120 | Program Power | Program power | Pmax | W | Frequency response | 60 - 8000 | Hz | Mechanical quality factor | QMS | 2.77 |  | Electrical quality factor | QES | 0.36 |  | Air volume displaced at xmax | VD | 54 | cm³ | Power handling | P | 80 | W | Nominal impedance | Z | 8 | Ω | DC resistance | RE | 5.4 | Ω | Inductance (1kHz) | LE | 0.49 | mH | VC Diameter | 25 | mm | Force factor | Bl | 6.3 | N/A | Motor constant | Bl/√RE | 2.71 | N/√W | Effective diameter | 107 | mm | Effective area | SD | 90 | cm² | Moving mass | MMS | 8.2 | g | Moving mass (without air load) | MMD | 7.6 | g | Stiffness | KMS | 0.88 | N/mm | Compliance | CMS | 1142 | µm/N | Equivalent volume to the compliance | VAS | 15 | L | Mechanical resistance | RMS | 0.97 | N·s/m | Overall diameter | 134 | mm | Baffle cutout diameter | 124 | mm | Overall depth | 72 | mm | Flange thickness | 4 | mm | Mounting depth | 68 | mm | Volume occupied by the driver (estimated) | 0.35 | L | Net weight | 1.2 | kg | Winding materialCopper |  | Ferrite | MaterialFerrite
Eighteen Sound | 6M44 | 6.5″ / 162 mm | Nominal diameter |  | 162 | mm | 102 | Resonance | Resonance frequency (free air) | fS | Hz | 0.29 | Q factor | Total quality factor | QTS |  | 92.9 | Sensitivity | Sensitivity (1w, 1m, infinite baffle) | SPL1W | dB | 2.25 | Linear excursion | Maximum linear excursion | xmax | mm | 350 | Program Power | Program power | Pmax | W | Frequency response | 140 - 7000 | Hz | Mechanical quality factor | QMS | 4.40 |  | Electrical quality factor | QES | 0.31 |  | Air volume displaced at xmax | VD | 30 | cm³ | Power handling | P | 200 | W | Nominal impedance | Z | 8 | Ω | DC resistance | RE | 5.3 | Ω | Inductance (1kHz) | LE | 0.32 | mH | VC Diameter | 44 | mm | Force factor | Bl | 13.4 | N/A | Motor constant | Bl/√RE | 5.82 | N/√W | Effective diameter | 130 | mm | Effective area | SD | 132 | cm² | Moving mass | MMS | 16 | g | Moving mass (without air load) | MMD | 14.9 | g | Stiffness | KMS | 6.58 | N/mm | Compliance | CMS | 152 | µm/N | Equivalent volume to the compliance | VAS | 3.8 | L | Mechanical resistance | RMS | 2.33 | N·s/m | Overall diameter | 162 | mm | Baffle cutout diameter | 148 | mm | Overall depth | 85 | mm | Flange thickness | 13 | mm | Mounting depth | 72 | mm | Volume occupied by the driver (estimated) | 0.87 | L | Net weight | 3.4 | kg | Winding materialAluminum |  | Weather protected | MaterialFerrite |  | MaterialWeather protected |  | Winding height | HVC | 8 | mm | Air gap height | HAG | 7 | mm
Eighteen Sound | 6ND410 | 6.5″ / 152 mm | Nominal diameter |  | 152 | mm | 120 | Resonance | Resonance frequency (free air) | fS | Hz | 0.24 | Q factor | Total quality factor | QTS |  | 96.8 | Sensitivity | Sensitivity (1w, 1m, infinite baffle) | SPL1W | dB | 2.0 | Linear excursion | Maximum linear excursion | xmax | mm | 240 | Program Power | Program power | Pmax | W | Frequency response | 200 - 8000 | Hz | Mechanical quality factor | QMS | 2.20 |  | Electrical quality factor | QES | 0.27 |  | Air volume displaced at xmax | VD | 29 | cm³ | Power handling | P | 180 | W | Nominal impedance | Z | 8 | Ω | DC resistance | RE | 5.9 | Ω | Inductance (1kHz) | LE | 0.67 | mH | VC Diameter | 44 | mm | Force factor | Bl | 11.6 | N/A | Motor constant | Bl/√RE | 4.78 | N/√W | Effective diameter | 135 | mm | Effective area | SD | 143 | cm² | Moving mass | MMS | 8.2 | g | Moving mass (without air load) | MMD | 7 | g | Stiffness | KMS | 4.65 | N/mm | Compliance | CMS | 215 | µm/N | Equivalent volume to the compliance | VAS | 6.2 | L | Mechanical resistance | RMS | 2.81 | N·s/m | Overall diameter | 162 | mm | Baffle cutout diameter | 148 | mm | Overall depth | 60 | mm | Flange thickness | 9 | mm | Mounting depth | 51 | mm | Volume occupied by the driver (estimated) | 0.36 | L | Net weight | 1.25 | kg | Winding materialAluminum |  | Weather protected | MaterialNeodymium |  | MaterialWeather protected
Eighteen Sound | 6ND410 16Ω | 6.5″ / 152 mm | Nominal diameter |  | 152 | mm | 149 | Resonance | Resonance frequency (free air) | fS | Hz | 0.48 | Q factor | Total quality factor | QTS |  | 96.7 | Sensitivity | Sensitivity (1w, 1m, infinite baffle) | SPL1W | dB | 2.0 | Linear excursion | Maximum linear excursion | xmax | mm | 240 | Program Power | Program power | Pmax | W | Frequency response | 200 - 8000 | Hz | Mechanical quality factor | QMS | 4.14 |  | Electrical quality factor | QES | 0.55 |  | Air volume displaced at xmax | VD | 29 | cm³ | Power handling | P | 180 | W | Nominal impedance | Z | 16 | Ω | DC resistance | RE | 10.6 | Ω | Inductance (1kHz) | LE | 0.14 | mH | VC Diameter | 44 | mm | Force factor | Bl | 13.0 | N/A | Motor constant | Bl/√RE | 3.99 | N/√W | Effective diameter | 135 | mm | Effective area | SD | 143 | cm² | Moving mass | MMS | 8.8 | g | Moving mass (without air load) | MMD | 7.6 | g | Stiffness | KMS | 7.69 | N/mm | Compliance | CMS | 130 | µm/N | Equivalent volume to the compliance | VAS | 6.2 | L | Mechanical resistance | RMS | 1.99 | N·s/m | Overall diameter | 162 | mm | Baffle cutout diameter | 148 | mm | Overall depth | 60 | mm | Flange thickness | 9 | mm | Mounting depth | 51 | mm | Volume occupied by the driver (estimated) | 0.36 | L | Net weight | 1.25 | kg | Winding materialAluminum |  | Weather protected | MaterialNeodymium |  | MaterialWeather protected
Eighteen Sound | 6ND430 | 6.5″ / 152 mm | Nominal diameter |  | 152 | mm | 64.0 | Resonance | Resonance frequency (free air) | fS | Hz | 0.24 | Q factor | Total quality factor | QTS |  | 92.0 | Sensitivity | Sensitivity (1w, 1m, infinite baffle) | SPL1W | dB | 5.0 | Linear excursion | Maximum linear excursion | xmax | mm | 260 | Program Power | Program power | Pmax | W | Frequency response | 63 - 5500 | Hz | Mechanical quality factor | QMS | 6.50 |  | Electrical quality factor | QES | 0.25 |  | Air volume displaced at xmax | VD | 67 | cm³ | Power handling | P | 200 | W | Nominal impedance | Z | 4 | Ω | DC resistance | RE | 2.9 | Ω | Inductance (1kHz) | LE | 0.17 | mH | VC Diameter | 44 | mm | Force factor | Bl | 7.8 | N/A | Motor constant | Bl/√RE | 4.58 | N/√W | Effective diameter | 130 | mm | Effective area | SD | 133 | cm² | Moving mass | MMS | 13.9 | g | Moving mass (without air load) | MMD | 12.8 | g | Stiffness | KMS | 2.25 | N/mm | Compliance | CMS | 445 | µm/N | Equivalent volume to the compliance | VAS | 12.2 | L | Mechanical resistance | RMS | 0.86 | N·s/m | Overall diameter | 162 | mm | Baffle cutout diameter | 148 | mm | Overall depth | 73 | mm | Flange thickness | 9 | mm | Mounting depth | 64 | mm | Volume occupied by the driver (estimated) | 0.41 | L | Net weight | 1.25 | kg
Eighteen Sound | 6ND430 16Ω | 6.5″ / 152 mm | Nominal diameter |  | 152 | mm | 66.0 | Resonance | Resonance frequency (free air) | fS | Hz | 0.30 | Q factor | Total quality factor | QTS |  | 93.0 | Sensitivity | Sensitivity (1w, 1m, infinite baffle) | SPL1W | dB | 5.0 | Linear excursion | Maximum linear excursion | xmax | mm | 260 | Program Power | Program power | Pmax | W | Frequency response | 65 - 7300 | Hz | Mechanical quality factor | QMS | 6.32 |  | Electrical quality factor | QES | 0.32 |  | Air volume displaced at xmax | VD | 67 | cm³ | Power handling | P | 200 | W | Nominal impedance | Z | 16 | Ω | DC resistance | RE | 10.6 | Ω | Inductance (1kHz) | LE | 0.42 | mH | VC Diameter | 44 | mm | Force factor | Bl | 12.0 | N/A | Motor constant | Bl/√RE | 3.69 | N/√W | Effective diameter | 130 | mm | Effective area | SD | 133 | cm² | Moving mass | MMS | 10.3 | g | Moving mass (without air load) | MMD | 9.2 | g | Stiffness | KMS | 1.77 | N/mm | Compliance | CMS | 565 | µm/N | Equivalent volume to the compliance | VAS | 12.6 | L | Mechanical resistance | RMS | 0.68 | N·s/m | Overall diameter | 162 | mm | Baffle cutout diameter | 148 | mm | Overall depth | 73 | mm | Flange thickness | 9 | mm | Mounting depth | 64 | mm | Volume occupied by the driver (estimated) | 0.41 | L | Net weight | 1.25 | kg |  |  | Weather protected | MaterialNeodymium |  | MaterialWeather protected
Eighteen Sound | 6ND430 8Ω | 6.5″ / 152 mm | Nominal diameter |  | 152 | mm | 61.0 | Resonance | Resonance frequency (free air) | fS | Hz | 0.27 | Q factor | Total quality factor | QTS |  | 91.8 | Sensitivity | Sensitivity (1w, 1m, infinite baffle) | SPL1W | dB | 5.0 | Linear excursion | Maximum linear excursion | xmax | mm | 260 | Program Power | Program power | Pmax | W | Frequency response | 63 - 5500 | Hz | Mechanical quality factor | QMS | 6.50 |  | Electrical quality factor | QES | 0.28 |  | Air volume displaced at xmax | VD | 67 | cm³ | Power handling | P | 200 | W | Nominal impedance | Z | 8 | Ω | DC resistance | RE | 5.5 | Ω | Inductance (1kHz) | LE | 0.28 | mH | VC Diameter | 44 | mm | Force factor | Bl | 10.0 | N/A | Motor constant | Bl/√RE | 4.26 | N/√W | Effective diameter | 130 | mm | Effective area | SD | 133 | cm² | Moving mass | MMS | 13.3 | g | Moving mass (without air load) | MMD | 12.2 | g | Stiffness | KMS | 1.95 | N/mm | Compliance | CMS | 512 | µm/N | Equivalent volume to the compliance | VAS | 12.6 | L | Mechanical resistance | RMS | 0.78 | N·s/m | Overall diameter | 162 | mm | Baffle cutout diameter | 148 | mm | Overall depth | 73 | mm | Flange thickness | 9 | mm | Mounting depth | 64 | mm | Volume occupied by the driver (estimated) | 0.41 | L | Net weight | 1.25 | kg | Winding materialAluminum |  | Weather protected | MaterialNeodymium |  | MaterialWeather protected
Eighteen Sound | 6NMB420 | 6.5″ / 152 mm | Nominal diameter |  | 152 | mm | 110 | Resonance | Resonance frequency (free air) | fS | Hz | 0.33 | Q factor | Total quality factor | QTS |  | 95.8 | Sensitivity | Sensitivity (1w, 1m, infinite baffle) | SPL1W | dB | 3.0 | Linear excursion | Maximum linear excursion | xmax | mm | 260 | Program Power | Program power | Pmax | W | Frequency response | 200 - 7000 | Hz | Mechanical quality factor | QMS | 2.70 |  | Electrical quality factor | QES | 0.38 |  | Air volume displaced at xmax | VD | 39 | cm³ | Power handling | P | 200 | W | Nominal impedance | Z | 8 | Ω | DC resistance | RE | 5.3 | Ω | Inductance (1kHz) | LE | 0.1 | mH | VC Diameter | 44 | mm | Force factor | Bl | 9.0 | N/A | Motor constant | Bl/√RE | 3.91 | N/√W | Effective diameter | 129 | mm | Effective area | SD | 130 | cm² | Moving mass | MMS | 8.5 | g | Moving mass (without air load) | MMD | 7.4 | g | Stiffness | KMS | 4.07 | N/mm | Compliance | CMS | 246 | µm/N | Equivalent volume to the compliance | VAS | 6.1 | L | Mechanical resistance | RMS | 2.18 | N·s/m | Overall diameter | 162 | mm | Baffle cutout diameter | 148 | mm | Overall depth | 73 | mm | Flange thickness | 11 | mm | Mounting depth | 62 | mm | Volume occupied by the driver (estimated) | 0.41 | L | Net weight | 1.25 | kg | Winding materialAluminum |  | Weather protected | MaterialNeodymium |  | MaterialWeather protected | [9 empty] | Amazon.com |  | $$$
Eighteen Sound | 6NMB420 16Ω | 6.5″ / 152 mm | Nominal diameter |  | 152 | mm | 112 | Resonance | Resonance frequency (free air) | fS | Hz | 0.40 | Q factor | Total quality factor | QTS |  | 92.9 | Sensitivity | Sensitivity (1w, 1m, infinite baffle) | SPL1W | dB | 3.0 | Linear excursion | Maximum linear excursion | xmax | mm | 260 | Program Power | Program power | Pmax | W | Frequency response | 200 - 6300 | Hz | Mechanical quality factor | QMS | 3.42 |  | Electrical quality factor | QES | 0.46 |  | Air volume displaced at xmax | VD | 39 | cm³ | Power handling | P | 200 | W | Nominal impedance | Z | 16 | Ω | DC resistance | RE | 10.6 | Ω | Inductance (1kHz) | LE | 0.15 | mH | VC Diameter | 44 | mm | Force factor | Bl | 9.0 | N/A | Motor constant | Bl/√RE | 2.76 | N/√W | Effective diameter | 129 | mm | Effective area | SD | 130 | cm² | Moving mass | MMS | 8.5 | g | Moving mass (without air load) | MMD | 7.4 | g | Stiffness | KMS | 4.2 | N/mm | Compliance | CMS | 238 | µm/N | Equivalent volume to the compliance | VAS | 5.9 | L | Mechanical resistance | RMS | 1.75 | N·s/m | Overall diameter | 162 | mm | Baffle cutout diameter | 148 | mm | Overall depth | 73 | mm | Flange thickness | 11 | mm | Mounting depth | 62 | mm | Volume occupied by the driver (estimated) | 0.41 | L | Net weight | 1.25 | kg | Winding materialAluminum |  | Weather protected | MaterialNeodymium |  | MaterialWeather protected
Eighteen Sound | 6NMB900 | 6.5″ / 152 mm | Nominal diameter |  | 152 | mm | 95.0 | Resonance | Resonance frequency (free air) | fS | Hz | 0.32 | Q factor | Total quality factor | QTS |  | 96.7 | Sensitivity | Sensitivity (1w, 1m, infinite baffle) | SPL1W | dB | 3.0 | Linear excursion | Maximum linear excursion | xmax | mm | 260 | Program Power | Program power | Pmax | W | Frequency response | 200 - 7000 | Hz | Mechanical quality factor | QMS | 2.87 |  | Electrical quality factor | QES | 0.36 |  | Air volume displaced at xmax | VD | 39 | cm³ | Power handling | P | 200 | W | Nominal impedance | Z | 8 | Ω | DC resistance | RE | 5.2 | Ω | Inductance (1kHz) | LE | 0.1 | mH | VC Diameter | 44 | mm | Force factor | Bl | 8.5 | N/A | Motor constant | Bl/√RE | 3.73 | N/√W | Effective diameter | 129 | mm | Effective area | SD | 130 | cm² | Moving mass | MMS | 7.4 | g | Moving mass (without air load) | MMD | 6.3 | g | Stiffness | KMS | 2.64 | N/mm | Compliance | CMS | 379 | µm/N | Equivalent volume to the compliance | VAS | 10.3 | L | Mechanical resistance | RMS | 1.54 | N·s/m | Overall diameter | 162 | mm | Baffle cutout diameter | 148 | mm | Overall depth | 73 | mm | Flange thickness | 11 | mm | Mounting depth | 62 | mm | Volume occupied by the driver (estimated) | 0.41 | L | Net weight | 1.25 | kg | Winding materialAluminum |  | Weather protected | MaterialNeodymium |  | MaterialWeather protected
Eighteen Sound | 6NMB900 16Ω | 6.5″ / 152 mm | Nominal diameter |  | 152 | mm | 100 | Resonance | Resonance frequency (free air) | fS | Hz | 0.34 | Q factor | Total quality factor | QTS |  | 95.2 | Sensitivity | Sensitivity (1w, 1m, infinite baffle) | SPL1W | dB | 3.0 | Linear excursion | Maximum linear excursion | xmax | mm | 260 | Program Power | Program power | Pmax | W | Frequency response | 200 - 7000 | Hz | Mechanical quality factor | QMS | 3.10 |  | Electrical quality factor | QES | 0.38 |  | Air volume displaced at xmax | VD | 39 | cm³ | Power handling | P | 200 | W | Nominal impedance | Z | 16 | Ω | DC resistance | RE | 10.1 | Ω | Inductance (1kHz) | LE | 0.19 | mH | VC Diameter | 44 | mm | Force factor | Bl | 12.4 | N/A | Motor constant | Bl/√RE | 3.9 | N/√W | Effective diameter | 129 | mm | Effective area | SD | 130 | cm² | Moving mass | MMS | 9 | g | Moving mass (without air load) | MMD | 7.9 | g | Stiffness | KMS | 3.56 | N/mm | Compliance | CMS | 281 | µm/N | Equivalent volume to the compliance | VAS | 6.65 | L | Mechanical resistance | RMS | 1.82 | N·s/m | Overall diameter | 162 | mm | Baffle cutout diameter | 148 | mm | Overall depth | 73 | mm | Flange thickness | 11 | mm | Mounting depth | 62 | mm | Volume occupied by the driver (estimated) | 0.41 | L | Net weight | 1.25 | kg
Eighteen Sound | 6NTLW2000 | 6.5″ / 152 mm | Nominal diameter |  | 152 | mm | 86.0 | Resonance | Resonance frequency (free air) | fS | Hz | 0.35 | Q factor | Total quality factor | QTS |  | 90.5 | Sensitivity | Sensitivity (1w, 1m, infinite baffle) | SPL1W | dB | 4.9 | Linear excursion | Maximum linear excursion | xmax | mm | 600 | Program Power | Program power | Pmax | W | Frequency response | 75 - 8000 | Hz | Mechanical quality factor | QMS | 5.00 |  | Electrical quality factor | QES | 0.38 |  | Air volume displaced at xmax | VD | 65 | cm³ | Power handling | P | 320 | W | Nominal impedance | Z | 8 | Ω | DC resistance | RE | 5.1 | Ω | Inductance (1kHz) | LE | 0.22 | mH | VC Diameter | 51 | mm | Force factor | Bl | 11.6 | N/A | Motor constant | Bl/√RE | 5.14 | N/√W | Effective diameter | 130 | mm | Effective area | SD | 133 | cm² | Moving mass | MMS | 19 | g | Moving mass (without air load) | MMD | 17.9 | g | Stiffness | KMS | 5.56 | N/mm | Compliance | CMS | 180 | µm/N | Equivalent volume to the compliance | VAS | 4.6 | L | Mechanical resistance | RMS | 2.05 | N·s/m | Overall diameter | 162 | mm | Baffle cutout diameter | 148 | mm | Overall depth | 108 | mm | Flange thickness | 14 | mm | Mounting depth | 94 | mm | Volume occupied by the driver (estimated) | 0.52 | L | Net weight | 1.2 | kg | Winding materialAluminum |  | Weather protected | MaterialNeodymium |  | MaterialWeather protected |  | Winding height | HVC | 14 | mm | Air gap height | HAG | 8.5 | mm
Eighteen Sound | 6NTLW2000 16Ω | 6.5″ / 152 mm | Nominal diameter |  | 152 | mm | 86.0 | Resonance | Resonance frequency (free air) | fS | Hz | 0.38 | Q factor | Total quality factor | QTS |  | 90.4 | Sensitivity | Sensitivity (1w, 1m, infinite baffle) | SPL1W | dB | 4.9 | Linear excursion | Maximum linear excursion | xmax | mm | 600 | Program Power | Program power | Pmax | W | Frequency response | 100 - 7300 | Hz | Mechanical quality factor | QMS | 3.38 |  | Electrical quality factor | QES | 0.43 |  | Air volume displaced at xmax | VD | 65 | cm³ | Power handling | P | 320 | W | Nominal impedance | Z | 16 | Ω | DC resistance | RE | 9.0 | Ω | Inductance (1kHz) | LE | 0.34 | mH | VC Diameter | 51 | mm | Force factor | Bl | 14.1 | N/A | Motor constant | Bl/√RE | 4.7 | N/√W | Effective diameter | 130 | mm | Effective area | SD | 133 | cm² | Moving mass | MMS | 17.5 | g | Moving mass (without air load) | MMD | 16.4 | g | Stiffness | KMS | 5.1 | N/mm | Compliance | CMS | 196 | µm/N | Equivalent volume to the compliance | VAS | 4.8 | L | Mechanical resistance | RMS | 2.8 | N·s/m | Overall diameter | 162 | mm | Baffle cutout diameter | 148 | mm | Overall depth | 108 | mm | Flange thickness | 14 | mm | Mounting depth | 94 | mm | Volume occupied by the driver (estimated) | 0.52 | L | Net weight | 1.2 | kg | Winding materialAluminum |  | Weather protected | MaterialNeodymium |  | MaterialWeather protected |  | Winding height | HVC | 14 | mm | Air gap height | HAG | 8.5 | mm
Eighteen Sound | 8CX401F | 8″ / 200 mm | Nominal diameter |  | 200 | mm | 56.0 | Resonance | Resonance frequency (free air) | fS | Hz | 0.34 | Q factor | Total quality factor | QTS |  | 93.1 | Sensitivity | Sensitivity (1w, 1m, infinite baffle) | SPL1W | dB | 5.8 | Linear excursion | Maximum linear excursion | xmax | mm | 400 | Program Power | Program power | Pmax | W | Frequency response | 65 - 6100 | Hz | Mechanical quality factor | QMS | 3.23 |  | Electrical quality factor | QES | 0.38 |  | Air volume displaced at xmax | VD | 132 | cm³ | Power handling | P | 280 | W | Nominal impedance | Z | 8 | Ω | DC resistance | RE | 5.0 | Ω | Inductance (1kHz) | LE | 0.96 | mH | VC Diameter | 51 | mm | Force factor | Bl | 9.3 | N/A | Motor constant | Bl/√RE | 4.16 | N/√W | Effective diameter | 170 | mm | Effective area | SD | 227 | cm² | Moving mass | MMS | 18 | g | Moving mass (without air load) | MMD | 15.5 | g | Stiffness | KMS | 2.23 | N/mm | Compliance | CMS | 449 | µm/N | Equivalent volume to the compliance | VAS | 23.9 | L | Mechanical resistance | RMS | 1.96 | N·s/m | Overall diameter | 210 | mm | Baffle cutout diameter | 186 | mm | Overall depth | 150 | mm | Flange thickness | 14 | mm | Mounting depth | 136 | mm | Volume occupied by the driver (estimated) | 1.7 | L | Net weight | 4.4 | kg | Winding materialISV Aluminum |  | Humidity repellent | MaterialFerrite |  | MaterialHumidity repellent | [21 empty] | Former materialFiberglas
Eighteen Sound | 8CX650 | 8″ / 200 mm | Nominal diameter |  | 200 | mm | 65.0 | Resonance | Resonance frequency (free air) | fS | Hz | 0.35 | Q factor | Total quality factor | QTS |  | 92.7 | Sensitivity | Sensitivity (1w, 1m, infinite baffle) | SPL1W | dB | 6.0 | Linear excursion | Maximum linear excursion | xmax | mm | 400 | Program Power | Program power | Pmax | W | Frequency response | 90 - 4700 | Hz | Mechanical quality factor | QMS | 6.40 |  | Electrical quality factor | QES | 0.37 |  | Air volume displaced at xmax | VD | 136 | cm³ | Power handling | P | 200 | W | Nominal impedance | Z | 8 | Ω | DC resistance | RE | 4.9 | Ω | Inductance (1kHz) | LE | 0.7 | mH | VC Diameter | 65 | mm | Force factor | Bl | 12.0 | N/A | Motor constant | Bl/√RE | 5.42 | N/√W | Effective diameter | 170 | mm | Effective area | SD | 227 | cm² | Moving mass | MMS | 25.6 | g | Moving mass (without air load) | MMD | 23.1 | g | Stiffness | KMS | 4.27 | N/mm | Compliance | CMS | 234 | µm/N | Equivalent volume to the compliance | VAS | 16.6 | L | Mechanical resistance | RMS | 1.63 | N·s/m | Overall diameter | 210 | mm | Baffle cutout diameter | 185 | mm | Overall depth | 132 | mm | Flange thickness | 8 | mm | Mounting depth | 124 | mm | Volume occupied by the driver (estimated) | 1.9 | L | Net weight | 5.6 | kg | Winding materialEdgewound Aluminum |  | Edgewound Aluminum
Eighteen Sound | 8M400 | 8″ / 200 mm | Nominal diameter |  | 200 | mm | 90.0 | Resonance | Resonance frequency (free air) | fS | Hz | 0.27 | Q factor | Total quality factor | QTS |  | 97.2 | Sensitivity | Sensitivity (1w, 1m, infinite baffle) | SPL1W | dB | 3.0 | Linear excursion | Maximum linear excursion | xmax | mm | 320 | Program Power | Program power | Pmax | W | Frequency response | 120 - 6100 | Hz | Mechanical quality factor | QMS | 6.20 |  | Electrical quality factor | QES | 0.28 |  | Air volume displaced at xmax | VD | 68 | cm³ | Power handling | P | 250 | W | Nominal impedance | Z | 8 | Ω | DC resistance | RE | 5.2 | Ω | Inductance (1kHz) | LE | 0.95 | mH | VC Diameter | 51 | mm | Force factor | Bl | 12.2 | N/A | Motor constant | Bl/√RE | 5.35 | N/√W | Effective diameter | 170 | mm | Effective area | SD | 227 | cm² | Moving mass | MMS | 14 | g | Moving mass (without air load) | MMD | 11.5 | g | Stiffness | KMS | 4.51 | N/mm | Compliance | CMS | 222 | µm/N | Equivalent volume to the compliance | VAS | 16.2 | L | Mechanical resistance | RMS | 1.28 | N·s/m | Overall diameter | 210 | mm | Baffle cutout diameter | 184 | mm | Overall depth | 106 | mm | Flange thickness | 15 | mm | Mounting depth | 91 | mm | Volume occupied by the driver (estimated) | 1.4 | L | Net weight | 4.5 | kg | Winding materialAluminum |  | M-roll, Polycotton | MaterialFerrite |  | MaterialCurvilinear, Paper | [13 empty] | Maximum excursion before damage | xlim | 6.5 | mm | Surround materialM-roll, Polycotton
Eighteen Sound | 8M400F | 8″ / 210 mm | Nominal diameter |  | 210 | mm | 89.0 | Resonance | Resonance frequency (free air) | fS | Hz | 0.26 | Q factor | Total quality factor | QTS |  | 96.5 | Sensitivity | Sensitivity (1w, 1m, infinite baffle) | SPL1W | dB | 3.0 | Linear excursion | Maximum linear excursion | xmax | mm | 320 | Program Power | Program power | Pmax | W | Frequency response | 200 - 9000 | Hz | Mechanical quality factor | QMS | 4.03 |  | Electrical quality factor | QES | 0.28 |  | Air volume displaced at xmax | VD | 68 | cm³ | Power handling | P | 250 | W | Nominal impedance | Z | 8 | Ω | DC resistance | RE | 5.1 | Ω | Inductance (1kHz) | LE | 0.7 | mH | VC Diameter | 51 | mm | Force factor | Bl | 13.1 | N/A | Motor constant | Bl/√RE | 5.8 | N/√W | Effective diameter | 170 | mm | Effective area | SD | 227 | cm² | Moving mass | MMS | 16.9 | g | Moving mass (without air load) | MMD | 14.4 | g | Stiffness | KMS | 5.29 | N/mm | Compliance | CMS | 189 | µm/N | Equivalent volume to the compliance | VAS | 13.7 | L | Mechanical resistance | RMS | 2.35 | N·s/m | Overall diameter | 210 | mm | Baffle cutout diameter | 186 | mm | Overall depth | 106 | mm | Flange thickness | 15 | mm | Mounting depth | 91 | mm | Volume occupied by the driver (estimated) | 1.5 | L | Net weight | 4.9 | kg
Eighteen Sound | 8MB400 | 8″ / 200 mm | Nominal diameter |  | 200 | mm | 64.0 | Resonance | Resonance frequency (free air) | fS | Hz | 0.38 | Q factor | Total quality factor | QTS |  | 93.1 | Sensitivity | Sensitivity (1w, 1m, infinite baffle) | SPL1W | dB | 5.8 | Linear excursion | Maximum linear excursion | xmax | mm | 400 | Program Power | Program power | Pmax | W | Frequency response | 55 - 5200 | Hz | Mechanical quality factor | QMS | 3.23 |  | Electrical quality factor | QES | 0.43 |  | Air volume displaced at xmax | VD | 132 | cm³ | Power handling | P | 280 | W | Nominal impedance | Z | 8 | Ω | DC resistance | RE | 5.0 | Ω | Inductance (1kHz) | LE | 0.96 | mH | VC Diameter | 50 | mm | Force factor | Bl | 9.3 | N/A | Motor constant | Bl/√RE | 4.16 | N/√W | Effective diameter | 170 | mm | Effective area | SD | 227 | cm² | Moving mass | MMS | 18 | g | Moving mass (without air load) | MMD | 15.5 | g | Stiffness | KMS | 2.91 | N/mm | Compliance | CMS | 344 | µm/N | Equivalent volume to the compliance | VAS | 23.9 | L | Mechanical resistance | RMS | 2.24 | N·s/m | Overall diameter | 210 | mm | Baffle cutout diameter | 186 | mm | Overall depth | 99 | mm | Flange thickness | 14 | mm | Mounting depth | 85 | mm | Volume occupied by the driver (estimated) | 1.2 | L | Net weight | 3.6 | kg | Winding materialAluminum |  | Weather protected | MaterialFerrite |  | MaterialWeather protected
Eighteen Sound | 8MB500 | 8″ / 200 mm | Nominal diameter |  | 200 | mm | 73.0 | Resonance | Resonance frequency (free air) | fS | Hz | 0.36 | Q factor | Total quality factor | QTS |  | 93.8 | Sensitivity | Sensitivity (1w, 1m, infinite baffle) | SPL1W | dB | 6.0 | Linear excursion | Maximum linear excursion | xmax | mm | 400 | Program Power | Program power | Pmax | W | Frequency response | 60 - 4500 | Hz | Mechanical quality factor | QMS | 2.56 |  | Electrical quality factor | QES | 0.42 |  | Air volume displaced at xmax | VD | 138 | cm³ | Power handling | P | 280 | W | Nominal impedance | Z | 4 | Ω | DC resistance | RE | 2.6 | Ω | Inductance (1kHz) | LE | 0.34 | mH | VC Diameter | 51 | mm | Force factor | Bl | 7.2 | N/A | Motor constant | Bl/√RE | 4.47 | N/√W | Effective diameter | 171 | mm | Effective area | SD | 230 | cm² | Moving mass | MMS | 18 | g | Moving mass (without air load) | MMD | 15.5 | g | Stiffness | KMS | 3.79 | N/mm | Compliance | CMS | 264 | µm/N | Equivalent volume to the compliance | VAS | 18.4 | L | Mechanical resistance | RMS | 3.23 | N·s/m | Overall diameter | 210 | mm | Baffle cutout diameter | 186 | mm | Overall depth | 99 | mm | Flange thickness | 14 | mm | Mounting depth | 85 | mm | Volume occupied by the driver (estimated) | 1.1 | L | Net weight | 3.4 | kg | [15 empty] | Amazon.com |  | $$$
Eighteen Sound | 8MB500 16Ω | 8″ / 200 mm | Nominal diameter |  | 200 | mm | 73.0 | Resonance | Resonance frequency (free air) | fS | Hz | 0.50 | Q factor | Total quality factor | QTS |  | 92.9 | Sensitivity | Sensitivity (1w, 1m, infinite baffle) | SPL1W | dB | 6.0 | Linear excursion | Maximum linear excursion | xmax | mm | 400 | Program Power | Program power | Pmax | W | Frequency response | 60 - 4500 | Hz | Mechanical quality factor | QMS | 3.44 |  | Electrical quality factor | QES | 0.58 |  | Air volume displaced at xmax | VD | 138 | cm³ | Power handling | P | 280 | W | Nominal impedance | Z | 16 | Ω | DC resistance | RE | 9.8 | Ω | Inductance (1kHz) | LE | 0.86 | mH | VC Diameter | 51 | mm | Force factor | Bl | 11.0 | N/A | Motor constant | Bl/√RE | 3.51 | N/√W | Effective diameter | 171 | mm | Effective area | SD | 230 | cm² | Moving mass | MMS | 16 | g | Moving mass (without air load) | MMD | 13.5 | g | Stiffness | KMS | 3.37 | N/mm | Compliance | CMS | 297 | µm/N | Equivalent volume to the compliance | VAS | 21.3 | L | Mechanical resistance | RMS | 2.13 | N·s/m | Overall diameter | 210 | mm | Baffle cutout diameter | 186 | mm | Overall depth | 99 | mm | Flange thickness | 14 | mm | Mounting depth | 85 | mm | Volume occupied by the driver (estimated) | 1.1 | L | Net weight | 3.4 | kg | Winding materialAluminum |  | Weather protected |  |  | MaterialWeather protected
Eighteen Sound | 8MB500 8Ω | 8″ / 200 mm | Nominal diameter |  | 200 | mm | 74.0 | Resonance | Resonance frequency (free air) | fS | Hz | 0.43 | Q factor | Total quality factor | QTS |  | 93.4 | Sensitivity | Sensitivity (1w, 1m, infinite baffle) | SPL1W | dB | 6.0 | Linear excursion | Maximum linear excursion | xmax | mm | 400 | Program Power | Program power | Pmax | W | Frequency response | 60 - 4500 | Hz | Mechanical quality factor | QMS | 2.66 |  | Electrical quality factor | QES | 0.51 |  | Air volume displaced at xmax | VD | 138 | cm³ | Power handling | P | 280 | W | Nominal impedance | Z | 8 | Ω | DC resistance | RE | 5.1 | Ω | Inductance (1kHz) | LE | 0.6 | mH | VC Diameter | 51 | mm | Force factor | Bl | 9.0 | N/A | Motor constant | Bl/√RE | 3.99 | N/√W | Effective diameter | 171 | mm | Effective area | SD | 230 | cm² | Moving mass | MMS | 17 | g | Moving mass (without air load) | MMD | 14.5 | g | Stiffness | KMS | 3.68 | N/mm | Compliance | CMS | 272 | µm/N | Equivalent volume to the compliance | VAS | 21.5 | L | Mechanical resistance | RMS | 2.97 | N·s/m | Overall diameter | 210 | mm | Baffle cutout diameter | 186 | mm | Overall depth | 99 | mm | Flange thickness | 14 | mm | Mounting depth | 85 | mm | Volume occupied by the driver (estimated) | 1.1 | L | Net weight | 3.4 | kg | Winding materialAluminum |  | Weather protected | MaterialFerrite |  | MaterialWeather protected
Eighteen Sound | 8NCX900 | 8″ / 210 mm | Nominal diameter |  | 210 | mm | 130 | Resonance | Resonance frequency (free air) | fS | Hz | 0.26 | Q factor | Total quality factor | QTS |  | 97.1 | Sensitivity | Sensitivity (1w, 1m, infinite baffle) | SPL1W | dB | 3.2 | Linear excursion | Maximum linear excursion | xmax | mm | 600 | Program Power | Program power | Pmax | W | Frequency response | 100 - 23000 | Hz | Mechanical quality factor | QMS | 8.00 |  | Electrical quality factor | QES | 0.27 |  | Air volume displaced at xmax | VD | 74 | cm³ | Power handling | P | 300 | W | Nominal impedance | Z | 8 | Ω | DC resistance | RE | 4.9 | Ω | Inductance (1kHz) | LE | 0.6 | mH | VC Diameter | 75 | mm | Force factor | Bl | 19.0 | N/A | Motor constant | Bl/√RE | 8.58 | N/√W | Effective diameter | 171 | mm | Effective area | SD | 230 | cm² | Moving mass | MMS | 25 | g | Moving mass (without air load) | MMD | 22.3 | g | Stiffness | KMS | 18.87 | N/mm | Compliance | CMS | 53 | µm/N | Equivalent volume to the compliance | VAS | 4 | L | Mechanical resistance | RMS | 2.55 | N·s/m | Overall diameter | 225 | mm | Baffle cutout diameter | 184 | mm | Overall depth | 127 | mm | Flange thickness | 11 | mm | Mounting depth | 116 | mm | Volume occupied by the driver (estimated) | 1.7 | L | Net weight | 4.5 | kg | Winding materialCopper Clad Aluminum |  | Triple roll, Polycotton | MaterialNeodymium |  | MaterialStraight | [13 empty] | Maximum excursion before damage | xlim | 7.5 | mm | Surround materialTriple roll, Polycotton
Eighteen Sound | 8NMB420 | 8″ / 200 mm | Nominal diameter |  | 200 | mm | 59.0 | Resonance | Resonance frequency (free air) | fS | Hz | 0.31 | Q factor | Total quality factor | QTS |  | 94.1 | Sensitivity | Sensitivity (1w, 1m, infinite baffle) | SPL1W | dB | 5.8 | Linear excursion | Maximum linear excursion | xmax | mm | 400 | Program Power | Program power | Pmax | W | Frequency response | 60 - 5500 | Hz | Mechanical quality factor | QMS | 3.81 |  | Electrical quality factor | QES | 0.34 |  | Air volume displaced at xmax | VD | 132 | cm³ | Power handling | P | 280 | W | Nominal impedance | Z | 4 | Ω | DC resistance | RE | 2.6 | Ω | Inductance (1kHz) | LE | 0.27 | mH | VC Diameter | 51 | mm | Force factor | Bl | 7.0 | N/A | Motor constant | Bl/√RE | 4.34 | N/√W | Effective diameter | 170 | mm | Effective area | SD | 227 | cm² | Moving mass | MMS | 16.9 | g | Moving mass (without air load) | MMD | 14.4 | g | Stiffness | KMS | 2.32 | N/mm | Compliance | CMS | 431 | µm/N | Equivalent volume to the compliance | VAS | 31 | L | Mechanical resistance | RMS | 1.64 | N·s/m | Overall diameter | 210 | mm | Baffle cutout diameter | 186 | mm | Overall depth | 99 | mm | Flange thickness | 14 | mm | Mounting depth | 85 | mm | Volume occupied by the driver (estimated) | 0.72 | L | Net weight | 1.7 | kg |  |  | Weather protected |  |  | MaterialWeather protected
Eighteen Sound | 8NMB420 16Ω | 8″ / 200 mm | Nominal diameter |  | 200 | mm | 66.0 | Resonance | Resonance frequency (free air) | fS | Hz | 0.41 | Q factor | Total quality factor | QTS |  | 93.5 | Sensitivity | Sensitivity (1w, 1m, infinite baffle) | SPL1W | dB | 5.8 | Linear excursion | Maximum linear excursion | xmax | mm | 400 | Program Power | Program power | Pmax | W | Frequency response | 60 - 5500 | Hz | Mechanical quality factor | QMS | 3.20 |  | Electrical quality factor | QES | 0.47 |  | Air volume displaced at xmax | VD | 132 | cm³ | Power handling | P | 280 | W | Nominal impedance | Z | 16 | Ω | DC resistance | RE | 9.8 | Ω | Inductance (1kHz) | LE | 0.61 | mH | VC Diameter | 51 | mm | Force factor | Bl | 12.0 | N/A | Motor constant | Bl/√RE | 3.83 | N/√W | Effective diameter | 170 | mm | Effective area | SD | 227 | cm² | Moving mass | MMS | 17 | g | Moving mass (without air load) | MMD | 14.5 | g | Stiffness | KMS | 2.92 | N/mm | Compliance | CMS | 342 | µm/N | Equivalent volume to the compliance | VAS | 24.5 | L | Mechanical resistance | RMS | 2.2 | N·s/m | Overall diameter | 210 | mm | Baffle cutout diameter | 186 | mm | Overall depth | 99 | mm | Flange thickness | 14 | mm | Mounting depth | 85 | mm | Volume occupied by the driver (estimated) | 0.72 | L | Net weight | 1.7 | kg
Eighteen Sound | 8NMB420 8Ω | 8″ / 200 mm | Nominal diameter |  | 200 | mm | 61.0 | Resonance | Resonance frequency (free air) | fS | Hz | 0.28 | Q factor | Total quality factor | QTS |  | 96.0 | Sensitivity | Sensitivity (1w, 1m, infinite baffle) | SPL1W | dB | 5.8 | Linear excursion | Maximum linear excursion | xmax | mm | 400 | Program Power | Program power | Pmax | W | Frequency response | 60 - 5500 | Hz | Mechanical quality factor | QMS | 4.00 |  | Electrical quality factor | QES | 0.31 |  | Air volume displaced at xmax | VD | 133 | cm³ | Power handling | P | 280 | W | Nominal impedance | Z | 8 | Ω | DC resistance | RE | 5.0 | Ω | Inductance (1kHz) | LE | 0.35 | mH | VC Diameter | 51 | mm | Force factor | Bl | 10.0 | N/A | Motor constant | Bl/√RE | 4.47 | N/√W | Effective diameter | 171 | mm | Effective area | SD | 230 | cm² | Moving mass | MMS | 14.9 | g | Moving mass (without air load) | MMD | 12.4 | g | Stiffness | KMS | 2.19 | N/mm | Compliance | CMS | 457 | µm/N | Equivalent volume to the compliance | VAS | 33 | L | Mechanical resistance | RMS | 1.43 | N·s/m | Overall diameter | 210 | mm | Baffle cutout diameter | 186 | mm | Overall depth | 99 | mm | Flange thickness | 14 | mm | Mounting depth | 85 | mm | Volume occupied by the driver (estimated) | 0.72 | L | Net weight | 1.7 | kg |  |  | Neodymium | MaterialNeodymium
Eighteen Sound | 8NMB750 | 8″ / 225 mm | Nominal diameter |  | 225 | mm | 88.0 | Resonance | Resonance frequency (free air) | fS | Hz | 0.27 | Q factor | Total quality factor | QTS |  | 94.1 | Sensitivity | Sensitivity (1w, 1m, infinite baffle) | SPL1W | dB | 6.1 | Linear excursion | Maximum linear excursion | xmax | mm | 700 | Program Power | Program power | Pmax | W | Frequency response | 80 - 6000 | Hz | Mechanical quality factor | QMS | 6.10 |  | Electrical quality factor | QES | 0.28 |  | Air volume displaced at xmax | VD | 140 | cm³ | Power handling | P | 350 | W | Nominal impedance | Z | 8 | Ω | DC resistance | RE | 5.2 | Ω | Inductance (1kHz) | LE | 0.29 | mH | VC Diameter | 75 | mm | Force factor | Bl | 18.7 | N/A | Motor constant | Bl/√RE | 8.2 | N/√W | Effective diameter | 171 | mm | Effective area | SD | 230 | cm² | Moving mass | MMS | 35 | g | Moving mass (without air load) | MMD | 32.3 | g | Stiffness | KMS | 10.75 | N/mm | Compliance | CMS | 93 | µm/N | Equivalent volume to the compliance | VAS | 6.9 | L | Mechanical resistance | RMS | 3.17 | N·s/m | Overall diameter | 225 | mm | Baffle cutout diameter | 186 | mm | Overall depth | 105 | mm | Flange thickness | 11 | mm | Mounting depth | 94 | mm | Volume occupied by the driver (estimated) | 1.2 | L | Net weight | 3.5 | kg | Winding materialAluminum |  | Water,UV repellent | MaterialNeodymium |  | MaterialWater,UV repellent
Eighteen Sound | 8NMB750 16Ω | 8″ / 225 mm | Nominal diameter |  | 225 | mm | 91.0 | Resonance | Resonance frequency (free air) | fS | Hz | 0.37 | Q factor | Total quality factor | QTS |  | 94.2 | Sensitivity | Sensitivity (1w, 1m, infinite baffle) | SPL1W | dB | 6.3 | Linear excursion | Maximum linear excursion | xmax | mm | 700 | Program Power | Program power | Pmax | W | Frequency response | 56 - 7000 | Hz | Mechanical quality factor | QMS | 5.90 |  | Electrical quality factor | QES | 0.39 |  | Air volume displaced at xmax | VD | 145 | cm³ | Power handling | P | 350 | W | Nominal impedance | Z | 16 | Ω | DC resistance | RE | 10.2 | Ω | Inductance (1kHz) | LE | 0.3 | mH | VC Diameter | 75 | mm | Force factor | Bl | 21.5 | N/A | Motor constant | Bl/√RE | 6.73 | N/√W | Effective diameter | 171 | mm | Effective area | SD | 230 | cm² | Moving mass | MMS | 30 | g | Moving mass (without air load) | MMD | 27.3 | g | Stiffness | KMS | 9.8 | N/mm | Compliance | CMS | 102 | µm/N | Equivalent volume to the compliance | VAS | 7.3 | L | Mechanical resistance | RMS | 2.91 | N·s/m | Overall diameter | 225 | mm | Baffle cutout diameter | 186 | mm | Overall depth | 105 | mm | Flange thickness | 11 | mm | Mounting depth | 94 | mm | Volume occupied by the driver (estimated) | 1.2 | L | Net weight | 3.5 | kg |  |  | Water,UV repellent | MaterialNeodymium |  | MaterialWater,UV repellent
Eighteen Sound | 8NTLS2000 | 8″ / 210 mm | Nominal diameter |  | 210 | mm | 40.0 | Resonance | Resonance frequency (free air) | fS | Hz | 0.19 | Q factor | Total quality factor | QTS |  | 91.2 | Sensitivity | Sensitivity (1w, 1m, infinite baffle) | SPL1W | dB | 7.4 | Linear excursion | Maximum linear excursion | xmax | mm | 700 | Program Power | Program power | Pmax | W | Frequency response | 45 - 1200 | Hz | Mechanical quality factor | QMS | 11.80 |  | Electrical quality factor | QES | 0.19 |  | Air volume displaced at xmax | VD | 168 | cm³ | Power handling | P | 350 | W | Nominal impedance | Z | 8 | Ω | DC resistance | RE | 5.4 | Ω | Inductance (1kHz) | LE | 0.69 | mH | VC Diameter | 51 | mm | Force factor | Bl | 17.2 | N/A | Motor constant | Bl/√RE | 7.4 | N/√W | Effective diameter | 170 | mm | Effective area | SD | 227 | cm² | Moving mass | MMS | 42 | g | Moving mass (without air load) | MMD | 39.5 | g | Stiffness | KMS | 2.65 | N/mm | Compliance | CMS | 377 | µm/N | Equivalent volume to the compliance | VAS | 27.5 | L | Mechanical resistance | RMS | 0.89 | N·s/m | Overall diameter | 210 | mm | Baffle cutout diameter | 186 | mm | Overall depth | 121 | mm | Flange thickness | 9 | mm | Mounting depth | 112 | mm | Volume occupied by the driver (estimated) | 0.76 | L | Net weight | 1.5 | kg |  |  | Neodymium | MaterialNeodymium |  |  |  | Winding height | HVC | 19 | mm | Air gap height | HAG | 8.5 | mm
Eighteen Sound | 8NTLW2000 | 8″ / 210 mm | Nominal diameter |  | 210 | mm | 71.0 | Resonance | Resonance frequency (free air) | fS | Hz | 0.21 | Q factor | Total quality factor | QTS |  | 94.9 | Sensitivity | Sensitivity (1w, 1m, infinite baffle) | SPL1W | dB | 4.4 | Linear excursion | Maximum linear excursion | xmax | mm | 700 | Program Power | Program power | Pmax | W | Frequency response | 70 - 4500 | Hz | Mechanical quality factor | QMS | 8.10 |  | Electrical quality factor | QES | 0.21 |  | Air volume displaced at xmax | VD | 100 | cm³ | Power handling | P | 350 | W | Nominal impedance | Z | 8 | Ω | DC resistance | RE | 5.2 | Ω | Inductance (1kHz) | LE | 0.63 | mH | VC Diameter | 51 | mm | Force factor | Bl | 17.5 | N/A | Motor constant | Bl/√RE | 7.67 | N/√W | Effective diameter | 170 | mm | Effective area | SD | 227 | cm² | Moving mass | MMS | 28 | g | Moving mass (without air load) | MMD | 25.5 | g | Stiffness | KMS | 5.59 | N/mm | Compliance | CMS | 179 | µm/N | Equivalent volume to the compliance | VAS | 13 | L | Mechanical resistance | RMS | 1.54 | N·s/m | Overall diameter | 210 | mm | Baffle cutout diameter | 186 | mm | Overall depth | 121 | mm | Flange thickness | 9 | mm | Mounting depth | 112 | mm | Volume occupied by the driver (estimated) | 0.76 | L | Net weight | 1.5 | kg | Winding materialAluminum |  | Water,UV repellent |  |  | MaterialWater,UV repellent |  | Winding height | HVC | 13 | mm | Air gap height | HAG | 8.5 | mm
Eighteen Sound | 8NTLW2000 16Ω | 8″ / 210 mm | Nominal diameter |  | 210 | mm | 74.0 | Resonance | Resonance frequency (free air) | fS | Hz | 0.26 | Q factor | Total quality factor | QTS |  | 94.1 | Sensitivity | Sensitivity (1w, 1m, infinite baffle) | SPL1W | dB | 4.4 | Linear excursion | Maximum linear excursion | xmax | mm | 700 | Program Power | Program power | Pmax | W | Frequency response | 60 - 3000 | Hz | Mechanical quality factor | QMS | 12.90 |  | Electrical quality factor | QES | 0.27 |  | Air volume displaced at xmax | VD | 100 | cm³ | Power handling | P | 350 | W | Nominal impedance | Z | 16 | Ω | DC resistance | RE | 11.1 | Ω | Inductance (1kHz) | LE | 1.34 | mH | VC Diameter | 51 | mm | Force factor | Bl | 22.4 | N/A | Motor constant | Bl/√RE | 6.72 | N/√W | Effective diameter | 170 | mm | Effective area | SD | 227 | cm² | Moving mass | MMS | 27 | g | Moving mass (without air load) | MMD | 24.5 | g | Stiffness | KMS | 5.85 | N/mm | Compliance | CMS | 171 | µm/N | Equivalent volume to the compliance | VAS | 11.3 | L | Mechanical resistance | RMS | 0.97 | N·s/m | Overall diameter | 210 | mm | Baffle cutout diameter | 186 | mm | Overall depth | 121 | mm | Flange thickness | 9 | mm | Mounting depth | 112 | mm | Volume occupied by the driver (estimated) | 0.76 | L | Net weight | 1.5 | kg | Winding materialAluminum |  | Weather protected | MaterialNeodymium |  | MaterialWeather protected |  | Winding height | HVC | 13 | mm | Air gap height | HAG | 8.5 | mm
Eighteen Sound | 8NW650 | 8″ / 200 mm | Nominal diameter |  | 200 | mm | 63.0 | Resonance | Resonance frequency (free air) | fS | Hz | 0.25 | Q factor | Total quality factor | QTS |  | 93.7 | Sensitivity | Sensitivity (1w, 1m, infinite baffle) | SPL1W | dB | 5.5 | Linear excursion | Maximum linear excursion | xmax | mm | 600 | Program Power | Program power | Pmax | W | Frequency response | 55 - 6300 | Hz | Mechanical quality factor | QMS | 3.70 |  | Electrical quality factor | QES | 0.27 |  | Air volume displaced at xmax | VD | 127 | cm³ | Power handling | P | 300 | W | Nominal impedance | Z | 8 | Ω | DC resistance | RE | 6.1 | Ω | Inductance (1kHz) | LE | 0.71 | mH | VC Diameter | 65 | mm | Force factor | Bl | 15.2 | N/A | Motor constant | Bl/√RE | 6.15 | N/√W | Effective diameter | 171 | mm | Effective area | SD | 230 | cm² | Moving mass | MMS | 26 | g | Moving mass (without air load) | MMD | 23.5 | g | Stiffness | KMS | 4.08 | N/mm | Compliance | CMS | 245 | µm/N | Equivalent volume to the compliance | VAS | 17.8 | L | Mechanical resistance | RMS | 2.78 | N·s/m | Overall diameter | 210 | mm | Baffle cutout diameter | 185 | mm | Overall depth | 111 | mm | Flange thickness | 8 | mm | Mounting depth | 103 | mm | Volume occupied by the driver (estimated) | 0.97 | L | Net weight | 2.4 | kg | Winding materialAluminum |  | Weather protected | MaterialNeodymium |  | MaterialWeather protected | [9 empty] | Amazon.com |  | $$$
Eighteen Sound | 8NW650 16Ω | 8″ / 200 mm | Nominal diameter |  | 200 | mm | 62.0 | Resonance | Resonance frequency (free air) | fS | Hz | 0.25 | Q factor | Total quality factor | QTS |  | 93.9 | Sensitivity | Sensitivity (1w, 1m, infinite baffle) | SPL1W | dB | 5.5 | Linear excursion | Maximum linear excursion | xmax | mm | 600 | Program Power | Program power | Pmax | W | Frequency response | 55 - 6300 | Hz | Mechanical quality factor | QMS | 4.13 |  | Electrical quality factor | QES | 0.26 |  | Air volume displaced at xmax | VD | 127 | cm³ | Power handling | P | 300 | W | Nominal impedance | Z | 16 | Ω | DC resistance | RE | 9.9 | Ω | Inductance (1kHz) | LE | 1.14 | mH | VC Diameter | 65 | mm | Force factor | Bl | 19.1 | N/A | Motor constant | Bl/√RE | 6.07 | N/√W | Effective diameter | 171 | mm | Effective area | SD | 230 | cm² | Moving mass | MMS | 25 | g | Moving mass (without air load) | MMD | 22.5 | g | Stiffness | KMS | 3.79 | N/mm | Compliance | CMS | 264 | µm/N | Equivalent volume to the compliance | VAS | 19 | L | Mechanical resistance | RMS | 2.36 | N·s/m | Overall diameter | 210 | mm | Baffle cutout diameter | 185 | mm | Overall depth | 111 | mm | Flange thickness | 8 | mm | Mounting depth | 103 | mm | Volume occupied by the driver (estimated) | 0.97 | L | Net weight | 2.4 | kg |  |  | Water,UV repellent | MaterialNeodymium |  | MaterialWater,UV repellent
Acoustic Elegance | Dipole10-D16 | 10″ / 254 mm | Nominal diameter |  | 254 | mm | 25.9 | Resonance | Resonance frequency (free air) | fS | Hz | 0.68 | Q factor | Total quality factor | QTS |  | 87.1 | Sensitivity | Sensitivity (1w, 1m, infinite baffle) | SPL1W | dB | 12.0 | Linear excursion | Maximum linear excursion | xmax | mm | 200 | Program Power | Program power | Pmax | W |  |  |  | Mechanical quality factor | QMS | 11.00 |  | Electrical quality factor | QES | 0.72 |  | Air volume displaced at xmax | VD | 414 | cm³ | Power handling | P | 100 | W | Nominal impedance | Z | 2 x 16 | Ω | DC resistance (in series) | RE | 24.6 | Ω | Inductance (1kHz, in series) | LE | 0.32 | mH |  |  |  | Force factor (in series) | Bl | 17.6 | N/A | Motor constant | Bl/√RE | 3.55 | N/√W | Effective diameter | 210 | mm | Effective area | SD | 345 | cm² | Moving mass | MMS | 54.6 | g | Moving mass (without air load) | MMD | 50 | g | Stiffness | KMS | 1.43 | N/mm | Compliance | CMS | 700 | µm/N | Equivalent volume to the compliance | VAS | 118 | L | Mechanical resistance | RMS | 0.81 | N·s/m | [15 empty] | Volume occupied by the driver (estimated) | 1.5 | L | [22 empty] | Maximum excursion before damage | xlim | 18.0 | mm
Acoustic Elegance | Dipole10-D8 | 10″ / 254 mm | Nominal diameter |  | 254 | mm | 25.9 | Resonance | Resonance frequency (free air) | fS | Hz | 0.68 | Q factor | Total quality factor | QTS |  | 86.9 | Sensitivity | Sensitivity (1w, 1m, infinite baffle) | SPL1W | dB | 12.0 | Linear excursion | Maximum linear excursion | xmax | mm | 200 | Program Power | Program power | Pmax | W |  |  |  | Mechanical quality factor | QMS | 11.00 |  | Electrical quality factor | QES | 0.73 |  | Air volume displaced at xmax | VD | 414 | cm³ | Power handling | P | 100 | W | Nominal impedance | Z | 2 x 8 | Ω | DC resistance (in series) | RE | 12.3 | Ω | Inductance (1kHz, in series) | LE | 0.16 | mH |  |  |  | Force factor (in series) | Bl | 12.2 | N/A | Motor constant | Bl/√RE | 3.48 | N/√W | Effective diameter | 210 | mm | Effective area | SD | 345 | cm² | Moving mass | MMS | 54.6 | g | Moving mass (without air load) | MMD | 50 | g | Stiffness | KMS | 1.43 | N/mm | Compliance | CMS | 700 | µm/N | Equivalent volume to the compliance | VAS | 118 | L | Mechanical resistance | RMS | 0.81 | N·s/m | [15 empty] | Volume occupied by the driver (estimated) | 1.5 | L | [22 empty] | Maximum excursion before damage | xlim | 18.0 | mm
Acoustic Elegance | Dipole12-D16 | 12″ / 305 mm | Nominal diameter |  | 305 | mm | 25.9 | Resonance | Resonance frequency (free air) | fS | Hz | 0.68 | Q factor | Total quality factor | QTS |  | 91.4 | Sensitivity | Sensitivity (1w, 1m, infinite baffle) | SPL1W | dB | 12.0 | Linear excursion | Maximum linear excursion | xmax | mm | 200 | Program Power | Program power | Pmax | W |  |  |  | Mechanical quality factor | QMS | 11.00 |  | Electrical quality factor | QES | 0.73 |  | Air volume displaced at xmax | VD | 636 | cm³ | Power handling | P | 100 | W | Nominal impedance | Z | 2 x 16 | Ω | DC resistance (in series) | RE | 24.6 | Ω | Inductance (1kHz, in series) | LE | 0.32 | mH |  |  |  | Force factor (in series) | Bl | 17.6 | N/A | Motor constant | Bl/√RE | 3.55 | N/√W | Effective diameter | 260 | mm | Effective area | SD | 530 | cm² | Moving mass | MMS | 55 | g | Moving mass (without air load) | MMD | 46.5 | g | Stiffness | KMS | 1.43 | N/mm | Compliance | CMS | 700 | µm/N | Equivalent volume to the compliance | VAS | 273 | L | Mechanical resistance | RMS | 0.81 | N·s/m | [15 empty] | Volume occupied by the driver (estimated) | 2.4 | L | [22 empty] | Maximum excursion before damage | xlim | 18.0 | mm
Acoustic Elegance | Dipole12-D8 | 12″ / 305 mm | Nominal diameter |  | 305 | mm | 25.9 | Resonance | Resonance frequency (free air) | fS | Hz | 0.68 | Q factor | Total quality factor | QTS |  | 91.2 | Sensitivity | Sensitivity (1w, 1m, infinite baffle) | SPL1W | dB | 12.0 | Linear excursion | Maximum linear excursion | xmax | mm | 200 | Program Power | Program power | Pmax | W |  |  |  | Mechanical quality factor | QMS | 11.00 |  | Electrical quality factor | QES | 0.73 |  | Air volume displaced at xmax | VD | 636 | cm³ | Power handling | P | 100 | W | Nominal impedance | Z | 2 x 8 | Ω | DC resistance (in series) | RE | 12.3 | Ω | Inductance (1kHz, in series) | LE | 0.16 | mH |  |  |  | Force factor (in series) | Bl | 12.2 | N/A | Motor constant | Bl/√RE | 3.48 | N/√W | Effective diameter | 260 | mm | Effective area | SD | 530 | cm² | Moving mass | MMS | 55 | g | Moving mass (without air load) | MMD | 46.5 | g | Stiffness | KMS | 1.43 | N/mm | Compliance | CMS | 700 | µm/N | Equivalent volume to the compliance | VAS | 273 | L | Mechanical resistance | RMS | 0.81 | N·s/m | [15 empty] | Volume occupied by the driver (estimated) | 2.4 | L | [22 empty] | Maximum excursion before damage | xlim | 18.0 | mm
Acoustic Elegance | Dipole15-D16 | 15″ / 381 mm | Nominal diameter |  | 381 | mm | 21.7 | Resonance | Resonance frequency (free air) | fS | Hz | 0.94 | Q factor | Total quality factor | QTS |  | 91.7 | Sensitivity | Sensitivity (1w, 1m, infinite baffle) | SPL1W | dB | 12.0 | Linear excursion | Maximum linear excursion | xmax | mm | 200 | Program Power | Program power | Pmax | W |  |  |  | Mechanical quality factor | QMS | 15.20 |  | Electrical quality factor | QES | 1.00 |  | Air volume displaced at xmax | VD | 1026 | cm³ | Power handling | P | 100 | W | Nominal impedance | Z | 2 x 16 | Ω | DC resistance (in series) | RE | 24.6 | Ω | Inductance (1kHz, in series) | LE | 0.32 | mH |  |  |  | Force factor (in series) | Bl | 17.6 | N/A | Motor constant | Bl/√RE | 3.55 | N/√W | Effective diameter | 330 | mm | Effective area | SD | 855 | cm² | Moving mass | MMS | 90 | g | Moving mass (without air load) | MMD | 72.9 | g | Stiffness | KMS | 1.67 | N/mm | Compliance | CMS | 600 | µm/N | Equivalent volume to the compliance | VAS | 623 | L | Mechanical resistance | RMS | 0.81 | N·s/m | [15 empty] | Volume occupied by the driver (estimated) | 4.3 | L | [22 empty] | Maximum excursion before damage | xlim | 18.0 | mm
Acoustic Elegance | Dipole15-D8 | 15″ / 381 mm | Nominal diameter |  | 381 | mm | 21.7 | Resonance | Resonance frequency (free air) | fS | Hz | 0.94 | Q factor | Total quality factor | QTS |  | 91.5 | Sensitivity | Sensitivity (1w, 1m, infinite baffle) | SPL1W | dB | 12.0 | Linear excursion | Maximum linear excursion | xmax | mm | 200 | Program Power | Program power | Pmax | W |  |  |  | Mechanical quality factor | QMS | 15.20 |  | Electrical quality factor | QES | 1.00 |  | Air volume displaced at xmax | VD | 1026 | cm³ | Power handling | P | 100 | W | Nominal impedance | Z | 2 x 8 | Ω | DC resistance (in series) | RE | 12.3 | Ω | Inductance (1kHz, in series) | LE | 0.16 | mH |  |  |  | Force factor (in series) | Bl | 12.2 | N/A | Motor constant | Bl/√RE | 3.48 | N/√W | Effective diameter | 330 | mm | Effective area | SD | 855 | cm² | Moving mass | MMS | 90 | g | Moving mass (without air load) | MMD | 72.9 | g | Stiffness | KMS | 1.67 | N/mm | Compliance | CMS | 600 | µm/N | Equivalent volume to the compliance | VAS | 623 | L | Mechanical resistance | RMS | 0.81 | N·s/m | [15 empty] | Volume occupied by the driver (estimated) | 4.3 | L | [22 empty] | Maximum excursion before damage | xlim | 18.0 | mm
Acoustic Elegance | Dipole18-D16 | 18″ / 457 mm | Nominal diameter |  | 457 | mm | 22.9 | Resonance | Resonance frequency (free air) | fS | Hz | 0.81 | Q factor | Total quality factor | QTS |  | 93.3 | Sensitivity | Sensitivity (1w, 1m, infinite baffle) | SPL1W | dB | 12.0 | Linear excursion | Maximum linear excursion | xmax | mm | 300 | Program Power | Program power | Pmax | W |  |  |  | Mechanical quality factor | QMS | 8.85 |  | Electrical quality factor | QES | 0.89 |  | Air volume displaced at xmax | VD | 1462 | cm³ | Power handling | P | 150 | W | Nominal impedance | Z | 2 x 16 | Ω | DC resistance (in series) | RE | 27.2 | Ω | Inductance (1kHz, in series) | LE | 3.2 | mH |  |  |  | Force factor (in series) | Bl | 22.48 | N/A | Motor constant | Bl/√RE | 4.31 | N/√W | Effective diameter | 394 | mm | Effective area | SD | 1218 | cm² | Moving mass | MMS | 115 | g | Moving mass (without air load) | MMD | 85.7 | g | Stiffness | KMS | 2.38 | N/mm | Compliance | CMS | 420 | µm/N | Equivalent volume to the compliance | VAS | 885 | L | Mechanical resistance | RMS | 1.87 | N·s/m | [15 empty] | Volume occupied by the driver (estimated) | 6.9 | L | [22 empty] | Maximum excursion before damage | xlim | 25.0 | mm
Acoustic Elegance | Dipole18-D8 | 18″ / 457 mm | Nominal diameter |  | 457 | mm | 22.9 | Resonance | Resonance frequency (free air) | fS | Hz | 0.81 | Q factor | Total quality factor | QTS |  | 93.3 | Sensitivity | Sensitivity (1w, 1m, infinite baffle) | SPL1W | dB | 12.0 | Linear excursion | Maximum linear excursion | xmax | mm | 300 | Program Power | Program power | Pmax | W |  |  |  | Mechanical quality factor | QMS | 8.85 |  | Electrical quality factor | QES | 0.89 |  | Air volume displaced at xmax | VD | 1462 | cm³ | Power handling | P | 150 | W | Nominal impedance | Z | 2 x 8 | Ω | DC resistance (in series) | RE | 13.6 | Ω | Inductance (1kHz, in series) | LE | 1.6 | mH |  |  |  | Force factor (in series) | Bl | 15.9 | N/A | Motor constant | Bl/√RE | 4.31 | N/√W | Effective diameter | 394 | mm | Effective area | SD | 1218 | cm² | Moving mass | MMS | 115 | g | Moving mass (without air load) | MMD | 85.7 | g | Stiffness | KMS | 2.38 | N/mm | Compliance | CMS | 420 | µm/N | Equivalent volume to the compliance | VAS | 885 | L | Mechanical resistance | RMS | 1.87 | N·s/m | [15 empty] | Volume occupied by the driver (estimated) | 6.9 | L | [22 empty] | Maximum excursion before damage | xlim | 25.0 | mm
Acoustic Elegance | IB10AU-4 | 10″ / 254 mm | Nominal diameter |  | 254 | mm | 25.0 | Resonance | Resonance frequency (free air) | fS | Hz | 0.48 | Q factor | Total quality factor | QTS |  | 84.6 | Sensitivity | Sensitivity (1w, 1m, infinite baffle) | SPL1W | dB | 18.0 | Linear excursion | Maximum linear excursion | xmax | mm | 1000 | Program Power | Program power | Pmax | W |  |  |  | Mechanical quality factor | QMS | 3.60 |  | Electrical quality factor | QES | 0.56 |  | Air volume displaced at xmax | VD | 621 | cm³ | Power handling | P | 500 | W | Nominal impedance | Z | 4 | Ω | DC resistance | RE | 2.7 | Ω | Inductance (1kHz) | LE | 0.16 | mH |  |  |  | Force factor | Bl | 8.75 | N/A | Motor constant | Bl/√RE | 5.33 | N/√W | Effective diameter | 210 | mm | Effective area | SD | 345 | cm² | Moving mass | MMS | 100 | g | Moving mass (without air load) | MMD | 95.4 | g | Stiffness | KMS | 2.5 | N/mm | Compliance | CMS | 400 | µm/N | Equivalent volume to the compliance | VAS | 68 | L | Mechanical resistance | RMS | 4.35 | N·s/m | [15 empty] | Volume occupied by the driver (estimated) | 1.5 | L | [22 empty] | Maximum excursion before damage | xlim | 22.0 | mm
Acoustic Elegance | IB10AU-8 | 10″ / 254 mm | Nominal diameter |  | 254 | mm | 25.0 | Resonance | Resonance frequency (free air) | fS | Hz | 0.48 | Q factor | Total quality factor | QTS |  | 84.8 | Sensitivity | Sensitivity (1w, 1m, infinite baffle) | SPL1W | dB | 18.0 | Linear excursion | Maximum linear excursion | xmax | mm | 1000 | Program Power | Program power | Pmax | W |  |  |  | Mechanical quality factor | QMS | 3.60 |  | Electrical quality factor | QES | 0.56 |  | Air volume displaced at xmax | VD | 621 | cm³ | Power handling | P | 500 | W | Nominal impedance | Z | 8 | Ω | DC resistance | RE | 5.5 | Ω | Inductance (1kHz) | LE | 0.16 | mH |  |  |  | Force factor | Bl | 12.42 | N/A | Motor constant | Bl/√RE | 5.3 | N/√W | Effective diameter | 210 | mm | Effective area | SD | 345 | cm² | Moving mass | MMS | 100 | g | Moving mass (without air load) | MMD | 95.4 | g | Stiffness | KMS | 2.5 | N/mm | Compliance | CMS | 400 | µm/N | Equivalent volume to the compliance | VAS | 68 | L | Mechanical resistance | RMS | 4.35 | N·s/m | [15 empty] | Volume occupied by the driver (estimated) | 1.5 | L | [22 empty] | Maximum excursion before damage | xlim | 22.0 | mm
Acoustic Elegance | IB12AU-4 | 12″ / 305 mm | Nominal diameter |  | 305 | mm | 24.0 | Resonance | Resonance frequency (free air) | fS | Hz | 0.51 | Q factor | Total quality factor | QTS |  | 87.6 | Sensitivity | Sensitivity (1w, 1m, infinite baffle) | SPL1W | dB | 18.0 | Linear excursion | Maximum linear excursion | xmax | mm | 1000 | Program Power | Program power | Pmax | W |  |  |  | Mechanical quality factor | QMS | 3.80 |  | Electrical quality factor | QES | 0.59 |  | Air volume displaced at xmax | VD | 954 | cm³ | Power handling | P | 500 | W | Nominal impedance | Z | 4 | Ω | DC resistance | RE | 2.7 | Ω | Inductance (1kHz) | LE | 0.16 | mH |  |  |  | Force factor | Bl | 8.75 | N/A | Motor constant | Bl/√RE | 5.33 | N/√W | Effective diameter | 260 | mm | Effective area | SD | 530 | cm² | Moving mass | MMS | 110 | g | Moving mass (without air load) | MMD | 101.5 | g | Stiffness | KMS | 2.5 | N/mm | Compliance | CMS | 400 | µm/N | Equivalent volume to the compliance | VAS | 160 | L | Mechanical resistance | RMS | 4.35 | N·s/m | [15 empty] | Volume occupied by the driver (estimated) | 2.4 | L | [22 empty] | Maximum excursion before damage | xlim | 22.0 | mm
Acoustic Elegance | IB12AU-8 | 12″ / 305 mm | Nominal diameter |  | 305 | mm | 24.0 | Resonance | Resonance frequency (free air) | fS | Hz | 0.51 | Q factor | Total quality factor | QTS |  | 87.6 | Sensitivity | Sensitivity (1w, 1m, infinite baffle) | SPL1W | dB | 18.0 | Linear excursion | Maximum linear excursion | xmax | mm | 1000 | Program Power | Program power | Pmax | W |  |  |  | Mechanical quality factor | QMS | 3.80 |  | Electrical quality factor | QES | 0.59 |  | Air volume displaced at xmax | VD | 954 | cm³ | Power handling | P | 500 | W | Nominal impedance | Z | 8 | Ω | DC resistance | RE | 5.5 | Ω | Inductance (1kHz) | LE | 0.33 | mH |  |  |  | Force factor | Bl | 12.5 | N/A | Motor constant | Bl/√RE | 5.33 | N/√W | Effective diameter | 260 | mm | Effective area | SD | 530 | cm² | Moving mass | MMS | 110 | g | Moving mass (without air load) | MMD | 101.5 | g | Stiffness | KMS | 2.5 | N/mm | Compliance | CMS | 400 | µm/N | Equivalent volume to the compliance | VAS | 160 | L | Mechanical resistance | RMS | 4.35 | N·s/m | [15 empty] | Volume occupied by the driver (estimated) | 2.4 | L | [22 empty] | Maximum excursion before damage | xlim | 22.0 | mm
Acoustic Elegance | IB12HT-4 | 12″ / 305 mm | Nominal diameter |  | 305 | mm | 16.8 | Resonance | Resonance frequency (free air) | fS | Hz | 0.64 | Q factor | Total quality factor | QTS |  | 82.3 | Sensitivity | Sensitivity (1w, 1m, infinite baffle) | SPL1W | dB | 18.5 | Linear excursion | Maximum linear excursion | xmax | mm | 1000 | Program Power | Program power | Pmax | W |  |  |  | Mechanical quality factor | QMS | 4.84 |  | Electrical quality factor | QES | 0.74 |  | Air volume displaced at xmax | VD | 981 | cm³ | Power handling | P | 500 | W | Nominal impedance | Z | 4 | Ω | DC resistance | RE | 2.8 | Ω | Inductance (1kHz) | LE | 0.16 | mH |  |  |  | Force factor | Bl | 8.91 | N/A | Motor constant | Bl/√RE | 5.32 | N/√W | Effective diameter | 260 | mm | Effective area | SD | 530 | cm² | Moving mass | MMS | 200 | g | Moving mass (without air load) | MMD | 191.5 | g | Stiffness | KMS | 2.22 | N/mm | Compliance | CMS | 450 | µm/N | Equivalent volume to the compliance | VAS | 180 | L | Mechanical resistance | RMS | 4.35 | N·s/m | [15 empty] | Volume occupied by the driver (estimated) | 2.4 | L | [22 empty] | Maximum excursion before damage | xlim | 25.0 | mm
Acoustic Elegance | IB12HT-8 | 12″ / 305 mm | Nominal diameter |  | 305 | mm | 16.8 | Resonance | Resonance frequency (free air) | fS | Hz | 0.64 | Q factor | Total quality factor | QTS |  | 82.6 | Sensitivity | Sensitivity (1w, 1m, infinite baffle) | SPL1W | dB | 18.5 | Linear excursion | Maximum linear excursion | xmax | mm | 600 | Program Power | Program power | Pmax | W |  |  |  | Mechanical quality factor | QMS | 4.85 |  | Electrical quality factor | QES | 0.74 |  | Air volume displaced at xmax | VD | 981 | cm³ | Power handling | P | 300 | W | Nominal impedance | Z | 8 | Ω | DC resistance | RE | 5.5 | Ω | Inductance (1kHz) | LE | 0.16 | mH |  |  |  | Force factor | Bl | 12.49 | N/A | Motor constant | Bl/√RE | 5.33 | N/√W | Effective diameter | 260 | mm | Effective area | SD | 530 | cm² | Moving mass | MMS | 200 | g | Moving mass (without air load) | MMD | 191.5 | g | Stiffness | KMS | 2.22 | N/mm | Compliance | CMS | 450 | µm/N | Equivalent volume to the compliance | VAS | 180 | L | Mechanical resistance | RMS | 4.35 | N·s/m | [15 empty] | Volume occupied by the driver (estimated) | 2.4 | L | [22 empty] | Maximum excursion before damage | xlim | 25.0 | mm
Acoustic Elegance | IB15AU-4 | 15″ / 381 mm | Nominal diameter |  | 381 | mm | 20.4 | Resonance | Resonance frequency (free air) | fS | Hz | 0.62 | Q factor | Total quality factor | QTS |  | 88.3 | Sensitivity | Sensitivity (1w, 1m, infinite baffle) | SPL1W | dB | 18.0 | Linear excursion | Maximum linear excursion | xmax | mm | 1000 | Program Power | Program power | Pmax | W |  |  |  | Mechanical quality factor | QMS | 6.00 |  | Electrical quality factor | QES | 0.69 |  | Air volume displaced at xmax | VD | 1494 | cm³ | Power handling | P | 500 | W | Nominal impedance | Z | 4 | Ω | DC resistance | RE | 2.7 | Ω | Inductance (1kHz) | LE | 0.33 | mH |  |  |  | Force factor | Bl | 8.75 | N/A | Motor constant | Bl/√RE | 5.33 | N/√W | Effective diameter | 325 | mm | Effective area | SD | 830 | cm² | Moving mass | MMS | 152 | g | Moving mass (without air load) | MMD | 135.4 | g | Stiffness | KMS | 2.5 | N/mm | Compliance | CMS | 400 | µm/N | Equivalent volume to the compliance | VAS | 387 | L | Mechanical resistance | RMS | 3.25 | N·s/m | [15 empty] | Volume occupied by the driver (estimated) | 4.3 | L | [22 empty] | Maximum excursion before damage | xlim | 22.0 | mm
Acoustic Elegance | IB15AU-8 | 15″ / 381 mm | Nominal diameter |  | 381 | mm | 20.4 | Resonance | Resonance frequency (free air) | fS | Hz | 0.62 | Q factor | Total quality factor | QTS |  | 89.1 | Sensitivity | Sensitivity (1w, 1m, infinite baffle) | SPL1W | dB | 18.0 | Linear excursion | Maximum linear excursion | xmax | mm | 1000 | Program Power | Program power | Pmax | W |  |  |  | Mechanical quality factor | QMS | 6.00 |  | Electrical quality factor | QES | 0.69 |  | Air volume displaced at xmax | VD | 1494 | cm³ | Power handling | P | 500 | W | Nominal impedance | Z | 8 | Ω | DC resistance | RE | 5.5 | Ω | Inductance (1kHz) | LE | 0.33 | mH |  |  |  | Force factor | Bl | 12.49 | N/A | Motor constant | Bl/√RE | 5.33 | N/√W | Effective diameter | 325 | mm | Effective area | SD | 830 | cm² | Moving mass | MMS | 152 | g | Moving mass (without air load) | MMD | 135.4 | g | Stiffness | KMS | 2.5 | N/mm | Compliance | CMS | 400 | µm/N | Equivalent volume to the compliance | VAS | 387 | L | Mechanical resistance | RMS | 3.25 | N·s/m | [15 empty] | Volume occupied by the driver (estimated) | 4.3 | L | [22 empty] | Maximum excursion before damage | xlim | 22.0 | mm
Acoustic Elegance | IB15HT-4 | 15″ / 381 mm | Nominal diameter |  | 381 | mm | 16.0 | Resonance | Resonance frequency (free air) | fS | Hz | 0.70 | Q factor | Total quality factor | QTS |  | 85.2 | Sensitivity | Sensitivity (1w, 1m, infinite baffle) | SPL1W | dB | 18.0 | Linear excursion | Maximum linear excursion | xmax | mm | 1000 | Program Power | Program power | Pmax | W |  |  |  | Mechanical quality factor | QMS | 6.80 |  | Electrical quality factor | QES | 0.78 |  | Air volume displaced at xmax | VD | 1494 | cm³ | Power handling | P | 500 | W | Nominal impedance | Z | 4 | Ω | DC resistance | RE | 2.7 | Ω | Inductance (1kHz) | LE | 0.33 | mH |  |  |  | Force factor | Bl | 8.75 | N/A | Motor constant | Bl/√RE | 5.33 | N/√W | Effective diameter | 325 | mm | Effective area | SD | 830 | cm² | Moving mass | MMS | 220 | g | Moving mass (without air load) | MMD | 203.4 | g | Stiffness | KMS | 2.22 | N/mm | Compliance | CMS | 450 | µm/N | Equivalent volume to the compliance | VAS | 440 | L | Mechanical resistance | RMS | 3.25 | N·s/m | [15 empty] | Volume occupied by the driver (estimated) | 4.3 | L | [22 empty] | Maximum excursion before damage | xlim | 27.0 | mm
Acoustic Elegance | IB15HT-8 | 15″ / 381 mm | Nominal diameter |  | 381 | mm | 16.0 | Resonance | Resonance frequency (free air) | fS | Hz | 0.70 | Q factor | Total quality factor | QTS |  | 85.6 | Sensitivity | Sensitivity (1w, 1m, infinite baffle) | SPL1W | dB | 18.0 | Linear excursion | Maximum linear excursion | xmax | mm | 600 | Program Power | Program power | Pmax | W |  |  |  | Mechanical quality factor | QMS | 6.80 |  | Electrical quality factor | QES | 0.78 |  | Air volume displaced at xmax | VD | 1494 | cm³ | Power handling | P | 300 | W | Nominal impedance | Z | 8 | Ω | DC resistance | RE | 5.5 | Ω | Inductance (1kHz) | LE | 0.33 | mH |  |  |  | Force factor | Bl | 12.49 | N/A | Motor constant | Bl/√RE | 5.33 | N/√W | Effective diameter | 325 | mm | Effective area | SD | 830 | cm² | Moving mass | MMS | 220 | g | Moving mass (without air load) | MMD | 203.4 | g | Stiffness | KMS | 2.22 | N/mm | Compliance | CMS | 450 | µm/N | Equivalent volume to the compliance | VAS | 440 | L | Mechanical resistance | RMS | 3.25 | N·s/m | [15 empty] | Volume occupied by the driver (estimated) | 4.3 | L | [22 empty] | Maximum excursion before damage | xlim | 27.0 | mm
Acoustic Elegance | IB18HT-4 | 18″ / 457 mm | Nominal diameter |  | 457 | mm | 18.4 | Resonance | Resonance frequency (free air) | fS | Hz | 0.57 | Q factor | Total quality factor | QTS |  | 89.4 | Sensitivity | Sensitivity (1w, 1m, infinite baffle) | SPL1W | dB | 18.0 | Linear excursion | Maximum linear excursion | xmax | mm | 1000 | Program Power | Program power | Pmax | W |  |  |  | Mechanical quality factor | QMS | 5.70 |  | Electrical quality factor | QES | 0.63 |  | Air volume displaced at xmax | VD | 2192 | cm³ | Power handling | P | 500 | W | Nominal impedance | Z | 4 | Ω | DC resistance | RE | 2.8 | Ω | Inductance (1kHz) | LE | 0.41 | mH |  |  |  | Force factor | Bl | 11.31 | N/A | Motor constant | Bl/√RE | 6.76 | N/√W | Effective diameter | 394 | mm | Effective area | SD | 1218 | cm² | Moving mass | MMS | 250 | g | Moving mass (without air load) | MMD | 220.7 | g | Stiffness | KMS | 3.33 | N/mm | Compliance | CMS | 300 | µm/N | Equivalent volume to the compliance | VAS | 632 | L | Mechanical resistance | RMS | 5.03 | N·s/m | [15 empty] | Volume occupied by the driver (estimated) | 6.9 | L | [22 empty] | Maximum excursion before damage | xlim | 25.0 | mm
Acoustic Elegance | IB18HT-8 | 18″ / 457 mm | Nominal diameter |  | 457 | mm | 18.4 | Resonance | Resonance frequency (free air) | fS | Hz | 0.57 | Q factor | Total quality factor | QTS |  | 90.2 | Sensitivity | Sensitivity (1w, 1m, infinite baffle) | SPL1W | dB | 18.0 | Linear excursion | Maximum linear excursion | xmax | mm | 1000 | Program Power | Program power | Pmax | W |  |  |  | Mechanical quality factor | QMS | 5.74 |  | Electrical quality factor | QES | 0.63 |  | Air volume displaced at xmax | VD | 2192 | cm³ | Power handling | P | 500 | W | Nominal impedance | Z | 8 | Ω | DC resistance | RE | 5.6 | Ω | Inductance (1kHz) | LE | 0.41 | mH |  |  |  | Force factor | Bl | 16.0 | N/A | Motor constant | Bl/√RE | 6.76 | N/√W | Effective diameter | 394 | mm | Effective area | SD | 1218 | cm² | Moving mass | MMS | 250 | g | Moving mass (without air load) | MMD | 220.7 | g | Stiffness | KMS | 3.33 | N/mm | Compliance | CMS | 300 | µm/N | Equivalent volume to the compliance | VAS | 632 | L | Mechanical resistance | RMS | 5.03 | N·s/m | [15 empty] | Volume occupied by the driver (estimated) | 6.9 | L | [22 empty] | Maximum excursion before damage | xlim | 25.0 | mm
Acoustic Elegance | LO12-D16 | 12″ / 305 mm | Nominal diameter |  | 305 | mm | 41.9 | Resonance | Resonance frequency (free air) | fS | Hz | 0.66 | Q factor | Total quality factor | QTS |  | 94.4 | Sensitivity | Sensitivity (1w, 1m, infinite baffle) | SPL1W | dB | 9.0 | Linear excursion | Maximum linear excursion | xmax | mm | 400 | Program Power | Program power | Pmax | W |  |  |  | Mechanical quality factor | QMS | 15.60 |  | Electrical quality factor | QES | 0.70 |  | Air volume displaced at xmax | VD | 477 | cm³ | Power handling | P | 200 | W | Nominal impedance | Z | 2 x 16 | Ω | DC resistance (in series) | RE | 24.6 | Ω | Inductance (1kHz, in series) | LE | 0.32 | mH |  |  |  | Force factor (in series) | Bl | 21.2 | N/A | Motor constant | Bl/√RE | 4.27 | N/√W | Effective diameter | 260 | mm | Effective area | SD | 530 | cm² | Moving mass | MMS | 48 | g | Moving mass (without air load) | MMD | 39.5 | g | Stiffness | KMS | 3.33 | N/mm | Compliance | CMS | 300 | µm/N | Equivalent volume to the compliance | VAS | 120 | L | Mechanical resistance | RMS | 0.81 | N·s/m | [15 empty] | Volume occupied by the driver (estimated) | 2.4 | L | [22 empty] | Maximum excursion before damage | xlim | 12.0 | mm
Acoustic Elegance | LO12-D8 | 12″ / 305 mm | Nominal diameter |  | 305 | mm | 41.9 | Resonance | Resonance frequency (free air) | fS | Hz | 0.66 | Q factor | Total quality factor | QTS |  | 94.4 | Sensitivity | Sensitivity (1w, 1m, infinite baffle) | SPL1W | dB | 9.0 | Linear excursion | Maximum linear excursion | xmax | mm | 400 | Program Power | Program power | Pmax | W |  |  |  | Mechanical quality factor | QMS | 15.60 |  | Electrical quality factor | QES | 0.70 |  | Air volume displaced at xmax | VD | 477 | cm³ | Power handling | P | 200 | W | Nominal impedance | Z | 2 x 8 | Ω | DC resistance (in series) | RE | 12.3 | Ω | Inductance (1kHz, in series) | LE | 0.16 | mH |  |  |  | Force factor (in series) | Bl | 15.0 | N/A | Motor constant | Bl/√RE | 4.27 | N/√W | Effective diameter | 260 | mm | Effective area | SD | 530 | cm² | Moving mass | MMS | 48 | g | Moving mass (without air load) | MMD | 39.5 | g | Stiffness | KMS | 3.33 | N/mm | Compliance | CMS | 300 | µm/N | Equivalent volume to the compliance | VAS | 120 | L | Mechanical resistance | RMS | 0.81 | N·s/m | [15 empty] | Volume occupied by the driver (estimated) | 2.4 | L | [22 empty] | Maximum excursion before damage | xlim | 12.0 | mm
Acoustic Elegance | LO15-D16 | 15″ / 381 mm | Nominal diameter |  | 381 | mm | 33.8 | Resonance | Resonance frequency (free air) | fS | Hz | 0.82 | Q factor | Total quality factor | QTS |  | 95.4 | Sensitivity | Sensitivity (1w, 1m, infinite baffle) | SPL1W | dB | 9.0 | Linear excursion | Maximum linear excursion | xmax | mm | 400 | Program Power | Program power | Pmax | W |  |  |  | Mechanical quality factor | QMS | 19.40 |  | Electrical quality factor | QES | 0.86 |  | Air volume displaced at xmax | VD | 770 | cm³ | Power handling | P | 200 | W | Nominal impedance | Z | 2 x 16 | Ω | DC resistance (in series) | RE | 24.6 | Ω | Inductance (1kHz, in series) | LE | 0.32 | mH |  |  |  | Force factor (in series) | Bl | 21.2 | N/A | Motor constant | Bl/√RE | 4.27 | N/√W | Effective diameter | 330 | mm | Effective area | SD | 855 | cm² | Moving mass | MMS | 74 | g | Moving mass (without air load) | MMD | 56.9 | g | Stiffness | KMS | 3.33 | N/mm | Compliance | CMS | 300 | µm/N | Equivalent volume to the compliance | VAS | 311 | L | Mechanical resistance | RMS | 0.81 | N·s/m | [15 empty] | Volume occupied by the driver (estimated) | 4.3 | L | [22 empty] | Maximum excursion before damage | xlim | 12.0 | mm
Audes | 75W87-4 | 8″ / 203 mm | Nominal diameter |  | 203 | mm | 34.0 | Resonance | Resonance frequency (free air) | fS | Hz | 0.34 | Q factor | Total quality factor | QTS |  | 88.3 | Sensitivity | Sensitivity (1w, 1m, infinite baffle) | SPL1W | dB | 5.5 | Linear excursion | Maximum linear excursion | xmax | mm | 200 | Program Power | Program power | Pmax | W | Frequency response | 35 - 1000 | Hz | Mechanical quality factor | QMS | 7.78 |  | Electrical quality factor | QES | 0.35 |  | Air volume displaced at xmax | VD | 115 | cm³ | Power handling | P | 130 | W | Nominal impedance | Z | 4 | Ω | DC resistance | RE | 3.2 | Ω | Inductance (1kHz) | LE | 0.7 | mH | VC Diameter | 50 | mm | Force factor | Bl | 8.8 | N/A | Motor constant | Bl/√RE | 4.92 | N/√W | Effective diameter | 163 | mm | Effective area | SD | 209 | cm² | Moving mass | MMS | 35.6 | g | Moving mass (without air load) | MMD | 33.4 | g | Stiffness | KMS | 1.59 | N/mm | Compliance | CMS | 630 | µm/N | Equivalent volume to the compliance | VAS | 41.6 | L | Mechanical resistance | RMS | 2.37 | N·s/m | [15 empty] | Volume occupied by the driver (estimated) | 1.4 | L | Net weight | 3.2 | kg | [7 empty] | Winding height | HVC | 18 | mm | Air gap height | HAG | 7 | mm | [14 empty] | Weight | 1.36 | kg
Audes | 75W87-8 | 8″ / 203 mm | Nominal diameter |  | 203 | mm | 36.0 | Resonance | Resonance frequency (free air) | fS | Hz | 0.31 | Q factor | Total quality factor | QTS |  | 88.1 | Sensitivity | Sensitivity (1w, 1m, infinite baffle) | SPL1W | dB | 4.5 | Linear excursion | Maximum linear excursion | xmax | mm | 200 | Program Power | Program power | Pmax | W | Frequency response | 40 - 1000 | Hz | Mechanical quality factor | QMS | 1.99 |  | Electrical quality factor | QES | 0.37 |  | Air volume displaced at xmax | VD | 94 | cm³ | Power handling | P | 130 | W | Nominal impedance | Z | 8 | Ω | DC resistance | RE | 6.4 | Ω | Inductance (1kHz) | LE | 1.1 | mH | VC Diameter | 50 | mm | Force factor | Bl | 11.1 | N/A | Motor constant | Bl/√RE | 4.39 | N/√W | Effective diameter | 163 | mm | Effective area | SD | 209 | cm² | Moving mass | MMS | 32.2 | g | Moving mass (without air load) | MMD | 30 | g | Stiffness | KMS | 1.61 | N/mm | Compliance | CMS | 620 | µm/N | Equivalent volume to the compliance | VAS | 38.2 | L | Mechanical resistance | RMS | 3.64 | N·s/m | [15 empty] | Volume occupied by the driver (estimated) | 1.4 | L | Net weight | 3.2 | kg | [7 empty] | Winding height | HVC | 16 | mm | Air gap height | HAG | 7 | mm | [14 empty] | Weight | 1.36 | kg
Aurum Cantus | AC-130F1 | 5″ / 130 mm | Nominal diameter |  | 130 | mm | 35.0 | Resonance | Resonance frequency (free air) | fS | Hz | 0.27 | Q factor | Total quality factor | QTS |  | 86.2 | Sensitivity | Sensitivity (1w, 1m, infinite baffle) | SPL1W | dB | 5.0 | Linear excursion | Maximum linear excursion | xmax | mm | 120 | Program Power | Program power | Pmax | W | Frequency response | 35 - 7000 | Hz | Mechanical quality factor | QMS | 3.10 |  | Electrical quality factor | QES | 0.30 |  | Air volume displaced at xmax | VD | 48 | cm³ | Power handling | P | 60 | W | Nominal impedance | Z | 8 | Ω | DC resistance | RE | 7.0 | Ω | Inductance (1kHz) | LE | 0.35 | mH | VC Diameter | 25 | mm | Force factor | Bl | 6.1 | N/A | Motor constant | Bl/√RE | 2.31 | N/√W | Effective diameter | 110 | mm | Effective area | SD | 95 | cm² | Moving mass | MMS | 9.7 | g | Moving mass (without air load) | MMD | 9 | g | Stiffness | KMS | 0.35 | N/mm | Compliance | CMS | 2840 | µm/N | Equivalent volume to the compliance | VAS | 36 | L | Mechanical resistance | RMS | 0.69 | N·s/m | Overall size | 140 x 140 | mm | Baffle cutout diameter | 127 | mm | Overall depth | 73 | mm | Flange thickness | 6 | mm | Mounting depth | 67 | mm | Volume occupied by the driver (estimated) | 0.4 | L | Net weight | 1.36 | kg |  |  | Aluminum |  |  |  |  | Winding height | HVC | 13 | mm |  |  |  |  | Parts Express |  | $$ | [14 empty] | Flux density | B | 1.1 | T | Diameter | 100 | mm | Height | 20 | mm | Frame materialAluminum
Aurum Cantus | AC-130F35 | 5″ / 130 mm | Nominal diameter |  | 130 | mm | 35.0 | Resonance | Resonance frequency (free air) | fS | Hz | 0.25 | Q factor | Total quality factor | QTS |  | 87.6 | Sensitivity | Sensitivity (1w, 1m, infinite baffle) | SPL1W | dB | 6.0 | Linear excursion | Maximum linear excursion | xmax | mm | 200 | Program Power | Program power | Pmax | W | Frequency response | 35 - 4500 | Hz | Mechanical quality factor | QMS | 2.76 |  | Electrical quality factor | QES | 0.28 |  | Air volume displaced at xmax | VD | 57 | cm³ | Power handling | P | 100 | W | Nominal impedance | Z | 8 | Ω | DC resistance | RE | 7.0 | Ω | Inductance (1kHz) | LE | 0.48 | mH | VC Diameter | 35 | mm | Force factor | Bl | 7.4 | N/A | Motor constant | Bl/√RE | 2.8 | N/√W | Effective diameter | 110 | mm | Effective area | SD | 95 | cm² | Moving mass | MMS | 10.1 | g | Moving mass (without air load) | MMD | 9.4 | g | Stiffness | KMS | 0.49 | N/mm | Compliance | CMS | 2060 | µm/N | Equivalent volume to the compliance | VAS | 26 | L | Mechanical resistance | RMS | 0.8 | N·s/m | Overall size | 140 x 140 | mm | Baffle cutout diameter | 127 | mm | Overall depth | 81 | mm | Flange thickness | 6 | mm | Mounting depth | 75 | mm | Volume occupied by the driver (estimated) | 0.56 | L | Net weight | 2.12 | kg |  |  | Aluminum |  |  |  |  | Winding height | HVC | 15 | mm | [21 empty] | Flux density | B | 1.13 | T | Diameter | 120 | mm | Height | 20 | mm | Frame materialAluminum
Aurum Cantus | AC-130MK2 | 5″ / 130 mm | Nominal diameter |  | 130 | mm | 35.0 | Resonance | Resonance frequency (free air) | fS | Hz | 0.29 | Q factor | Total quality factor | QTS |  | 86.2 | Sensitivity | Sensitivity (1w, 1m, infinite baffle) | SPL1W | dB | 5.0 | Linear excursion | Maximum linear excursion | xmax | mm | 120 | Program Power | Program power | Pmax | W | Frequency response | 35 - 7000 | Hz | Mechanical quality factor | QMS | 3.02 |  | Electrical quality factor | QES | 0.33 |  | Air volume displaced at xmax | VD | 48 | cm³ | Power handling | P | 60 | W | Nominal impedance | Z | 8 | Ω | DC resistance | RE | 7.0 | Ω | Inductance (1kHz) | LE | 0.35 | mH | VC Diameter | 25 | mm | Force factor | Bl | 5.63 | N/A | Motor constant | Bl/√RE | 2.13 | N/√W | Effective diameter | 110 | mm | Effective area | SD | 95 | cm² | Moving mass | MMS | 9 | g | Moving mass (without air load) | MMD | 8.3 | g | Stiffness | KMS | 0.33 | N/mm | Compliance | CMS | 3060 | µm/N | Equivalent volume to the compliance | VAS | 39 | L | Mechanical resistance | RMS | 0.66 | N·s/m | Overall size | 140 x 140 | mm | Baffle cutout diameter | 127 | mm | Overall depth | 73 | mm | Flange thickness | 6 | mm | Mounting depth | 67 | mm | Volume occupied by the driver (estimated) | 0.4 | L | Net weight | 1.36 | kg |  |  | Aluminum |  |  |  |  | Winding height | HVC | 13 | mm |  |  |  |  | Parts Express |  | $$ | [14 empty] | Flux density | B | 1.1 | T | Diameter | 100 | mm | Height | 20 | mm | Frame materialAluminum
Aurum Cantus | AC-165 | 6.5″ / 165 mm | Nominal diameter |  | 165 | mm | 32.0 | Resonance | Resonance frequency (free air) | fS | Hz | 0.37 | Q factor | Total quality factor | QTS |  | 87.9 | Sensitivity | Sensitivity (1w, 1m, infinite baffle) | SPL1W | dB | 5.0 | Linear excursion | Maximum linear excursion | xmax | mm | 120 | Program Power | Program power | Pmax | W | Frequency response | 32 - 8000 | Hz | Mechanical quality factor | QMS | 3.38 |  | Electrical quality factor | QES | 0.41 |  | Air volume displaced at xmax | VD | 67 | cm³ | Power handling | P | 60 | W | Nominal impedance | Z | 8 | Ω | DC resistance | RE | 7.0 | Ω | Inductance (1kHz) | LE | 0.35 | mH | VC Diameter | 25 | mm | Force factor | Bl | 5.3 | N/A | Motor constant | Bl/√RE | 2.0 | N/√W | Effective diameter | 130 | mm | Effective area | SD | 133 | cm² | Moving mass | MMS | 9.6 | g | Moving mass (without air load) | MMD | 8.5 | g | Stiffness | KMS | 0.33 | N/mm | Compliance | CMS | 3030 | µm/N | Equivalent volume to the compliance | VAS | 76 | L | Mechanical resistance | RMS | 0.57 | N·s/m | Overall size | 163 x 163 | mm | Baffle cutout diameter | 152 | mm | Overall depth | 81 | mm | Flange thickness | 6 | mm | Mounting depth | 75 | mm | Volume occupied by the driver (estimated) | 0.47 | L | Net weight | 1.35 | kg |  |  | Aluminum |  |  |  |  | Winding height | HVC | 13 | mm |  |  |  |  | Parts Express |  | $$ | [14 empty] | Flux density | B | 1.1 | T | Diameter | 100 | mm | Height | 20 | mm | Frame materialAluminum
Aurum Cantus | AC-180F1 | 8″ / 180 mm | Nominal diameter |  | 180 | mm | 32.0 | Resonance | Resonance frequency (free air) | fS | Hz | 0.32 | Q factor | Total quality factor | QTS |  | 88.5 | Sensitivity | Sensitivity (1w, 1m, infinite baffle) | SPL1W | dB | 6.0 | Linear excursion | Maximum linear excursion | xmax | mm | 200 | Program Power | Program power | Pmax | W | Frequency response | 32 - 5000 | Hz | Mechanical quality factor | QMS | 3.05 |  | Electrical quality factor | QES | 0.36 |  | Air volume displaced at xmax | VD | 101 | cm³ | Power handling | P | 100 | W | Nominal impedance | Z | 8 | Ω | DC resistance | RE | 7.0 | Ω | Inductance (1kHz) | LE | 0.48 | mH | VC Diameter | 35 | mm | Force factor | Bl | 7.2 | N/A | Motor constant | Bl/√RE | 2.72 | N/√W | Effective diameter | 146 | mm | Effective area | SD | 168 | cm² | Moving mass | MMS | 15.4 | g | Moving mass (without air load) | MMD | 13.8 | g | Stiffness | KMS | 0.53 | N/mm | Compliance | CMS | 1890 | µm/N | Equivalent volume to the compliance | VAS | 76 | L | Mechanical resistance | RMS | 1.02 | N·s/m | Overall size | 184 x 184 | mm | Baffle cutout diameter | 169 | mm | Overall depth | 93 | mm | Flange thickness | 6 | mm | Mounting depth | 87 | mm | Volume occupied by the driver (estimated) | 0.75 | L | Net weight | 2.2 | kg |  |  | Aluminum |  |  |  |  | Winding height | HVC | 15 | mm |  |  |  |  | Parts Express |  | $$ | [14 empty] | Flux density | B | 1.13 | T | Diameter | 120 | mm | Height | 20 | mm | Frame materialAluminum
Aurum Cantus | AC-180F1D | 8″ / 180 mm | Nominal diameter |  | 180 | mm | 37.0 | Resonance | Resonance frequency (free air) | fS | Hz | 0.59 | Q factor | Total quality factor | QTS |  | 85.8 | Sensitivity | Sensitivity (1w, 1m, infinite baffle) | SPL1W | dB | 6.0 | Linear excursion | Maximum linear excursion | xmax | mm | 200 | Program Power | Program power | Pmax | W | Frequency response | 37 - 6000 | Hz | Mechanical quality factor | QMS | 3.47 |  | Electrical quality factor | QES | 0.71 |  | Air volume displaced at xmax | VD | 101 | cm³ | Power handling | P | 100 | W | Nominal impedance | Z | 8 | Ω | DC resistance | RE | 3.4 | Ω | Inductance (1kHz) | LE | 0.1 | mH | VC Diameter | 35 | mm | Force factor | Bl | 3.3 | N/A | Motor constant | Bl/√RE | 1.79 | N/√W | Effective diameter | 146 | mm | Effective area | SD | 168 | cm² | Moving mass | MMS | 14.9 | g | Moving mass (without air load) | MMD | 13.3 | g | Stiffness | KMS | 0.52 | N/mm | Compliance | CMS | 1930 | µm/N | Equivalent volume to the compliance | VAS | 77 | L | Mechanical resistance | RMS | 1.0 | N·s/m | Overall size | 184 x 184 | mm | Baffle cutout diameter | 169 | mm | Overall depth | 93 | mm | Flange thickness | 6 | mm | Mounting depth | 87 | mm | Volume occupied by the driver (estimated) | 0.75 | L | Net weight | 2.2 | kg |  |  | Aluminum |  |  |  |  | Winding height | HVC | 17 | mm |  |  |  |  | Parts Express |  | $$ | [14 empty] | Flux density | B | 1.13 | T | Diameter | 120 | mm | Height | 20 | mm | Frame materialAluminum
Aurum Cantus | AC-200MK2 | 8″ / 200 mm | Nominal diameter |  | 200 | mm | 25.0 | Resonance | Resonance frequency (free air) | fS | Hz | 0.23 | Q factor | Total quality factor | QTS |  | 88.7 | Sensitivity | Sensitivity (1w, 1m, infinite baffle) | SPL1W | dB | 8.0 | Linear excursion | Maximum linear excursion | xmax | mm | 300 | Program Power | Program power | Pmax | W | Frequency response | 25 - 3500 | Hz | Mechanical quality factor | QMS | 3.99 |  | Electrical quality factor | QES | 0.25 |  | Air volume displaced at xmax | VD | 176 | cm³ | Power handling | P | 150 | W | Nominal impedance | Z | 8 | Ω | DC resistance | RE | 7.0 | Ω | Inductance (1kHz) | LE | 0.67 | mH | VC Diameter | 50 | mm | Force factor | Bl | 10.6 | N/A | Motor constant | Bl/√RE | 4.01 | N/√W | Effective diameter | 167 | mm | Effective area | SD | 220 | cm² | Moving mass | MMS | 29.2 | g | Moving mass (without air load) | MMD | 26.7 | g | Stiffness | KMS | 0.63 | N/mm | Compliance | CMS | 1590 | µm/N | Equivalent volume to the compliance | VAS | 108 | L | Mechanical resistance | RMS | 1.15 | N·s/m | Overall diameter | 222 | mm | Baffle cutout diameter | 185 | mm | Overall depth | 102 | mm | Flange thickness | 5 | mm | Mounting depth | 97 | mm | Volume occupied by the driver (estimated) | 1.1 | L | Net weight | 3.01 | kg |  |  | Aluminum |  |  |  |  | Winding height | HVC | 15 | mm |  |  |  |  | Parts Express |  | $$$ | [14 empty] | Flux density | B | 1.11 | T | Diameter | 145 | mm | Height | 20 | mm | Frame materialAluminum
Aurum Cantus | AC-250F1 | 10″ / 250 mm | Nominal diameter |  | 250 | mm | 20.0 | Resonance | Resonance frequency (free air) | fS | Hz | 0.29 | Q factor | Total quality factor | QTS |  | 86.7 | Sensitivity | Sensitivity (1w, 1m, infinite baffle) | SPL1W | dB | 8.0 | Linear excursion | Maximum linear excursion | xmax | mm | 300 | Program Power | Program power | Pmax | W | Frequency response | 20 - 3000 | Hz | Mechanical quality factor | QMS | 2.75 |  | Electrical quality factor | QES | 0.32 |  | Air volume displaced at xmax | VD | 277 | cm³ | Power handling | P | 150 | W | Nominal impedance | Z | 8 | Ω | DC resistance | RE | 7.0 | Ω | Inductance (1kHz) | LE | 0.67 | mH | VC Diameter | 50 | mm | Force factor | Bl | 11.8 | N/A | Motor constant | Bl/√RE | 4.46 | N/√W | Effective diameter | 210 | mm | Effective area | SD | 346 | cm² | Moving mass | MMS | 64.5 | g | Moving mass (without air load) | MMD | 59.6 | g | Stiffness | KMS | 0.76 | N/mm | Compliance | CMS | 1320 | µm/N | Equivalent volume to the compliance | VAS | 224 | L | Mechanical resistance | RMS | 2.95 | N·s/m | Overall diameter | 278 | mm | Baffle cutout diameter | 235 | mm | Overall depth | 121 | mm | Flange thickness | 5 | mm | Mounting depth | 116 | mm | Volume occupied by the driver (estimated) | 1.7 | L | Net weight | 3.94 | kg |  |  | Aluminum |  |  |  |  | Winding height | HVC | 15 | mm | [21 empty] | Flux density | B | 1.11 | T | Diameter | 145 | mm | Height | 20 | mm | Frame materialAluminum
Aurum Cantus | AC-250F1D | 10″ / 250 mm | Nominal diameter |  | 250 | mm | 23.0 | Resonance | Resonance frequency (free air) | fS | Hz | 0.44 | Q factor | Total quality factor | QTS |  | 85.1 | Sensitivity | Sensitivity (1w, 1m, infinite baffle) | SPL1W | dB | 8.0 | Linear excursion | Maximum linear excursion | xmax | mm | 300 | Program Power | Program power | Pmax | W | Frequency response | 23 - 3000 | Hz | Mechanical quality factor | QMS | 2.74 |  | Electrical quality factor | QES | 0.53 |  | Air volume displaced at xmax | VD | 277 | cm³ | Power handling | P | 150 | W | Nominal impedance | Z | 8 | Ω | DC resistance | RE | 3.4 | Ω | Inductance (1kHz) | LE | 0.12 | mH | VC Diameter | 50 | mm | Force factor | Bl | 6.4 | N/A | Motor constant | Bl/√RE | 3.47 | N/√W | Effective diameter | 210 | mm | Effective area | SD | 346 | cm² | Moving mass | MMS | 64.5 | g | Moving mass (without air load) | MMD | 59.6 | g | Stiffness | KMS | 0.93 | N/mm | Compliance | CMS | 1080 | µm/N | Equivalent volume to the compliance | VAS | 184 | L | Mechanical resistance | RMS | 3.4 | N·s/m | Overall diameter | 278 | mm | Baffle cutout diameter | 235 | mm | Overall depth | 121 | mm | Flange thickness | 5 | mm | Mounting depth | 116 | mm | Volume occupied by the driver (estimated) | 1.7 | L | Net weight | 3.94 | kg |  |  | Aluminum |  |  |  |  | Winding height | HVC | 15 | mm | [21 empty] | Flux density | B | 1.11 | T | Diameter | 145 | mm | Height | 20 | mm | Frame materialAluminum
Aurum Cantus | AC-250MK2 | 10″ / 250 mm | Nominal diameter |  | 250 | mm | 23.0 | Resonance | Resonance frequency (free air) | fS | Hz | 0.42 | Q factor | Total quality factor | QTS |  | 85.8 | Sensitivity | Sensitivity (1w, 1m, infinite baffle) | SPL1W | dB | 8.0 | Linear excursion | Maximum linear excursion | xmax | mm | 300 | Program Power | Program power | Pmax | W | Frequency response | 23 - 3000 | Hz | Mechanical quality factor | QMS | 3.12 |  | Electrical quality factor | QES | 0.49 |  | Air volume displaced at xmax | VD | 277 | cm³ | Power handling | P | 150 | W | Nominal impedance | Z | 8 | Ω | DC resistance | RE | 7.0 | Ω | Inductance (1kHz) | LE | 0.67 | mH | VC Diameter | 50 | mm | Force factor | Bl | 8.4 | N/A | Motor constant | Bl/√RE | 3.17 | N/√W | Effective diameter | 210 | mm | Effective area | SD | 346 | cm² | Moving mass | MMS | 50.5 | g | Moving mass (without air load) | MMD | 45.6 | g | Stiffness | KMS | 0.73 | N/mm | Compliance | CMS | 1380 | µm/N | Equivalent volume to the compliance | VAS | 235 | L | Mechanical resistance | RMS | 2.34 | N·s/m | Overall diameter | 278 | mm | Baffle cutout diameter | 235 | mm | Overall depth | 121 | mm | Flange thickness | 5 | mm | Mounting depth | 116 | mm | Volume occupied by the driver (estimated) | 1.7 | L | Net weight | 3.92 | kg |  |  | Aluminum |  |  |  |  | Winding height | HVC | 15 | mm | [21 empty] | Flux density | B | 1.11 | T | Diameter | 145 | mm | Height | 20 | mm | Frame materialAluminum
Aurum Cantus | AC-250SW | 10″ / 250 mm | Nominal diameter |  | 250 | mm | 35.0 | Resonance | Resonance frequency (free air) | fS | Hz | 0.45 | Q factor | Total quality factor | QTS |  | 84.1 | Sensitivity | Sensitivity (1w, 1m, infinite baffle) | SPL1W | dB | 8.0 | Linear excursion | Maximum linear excursion | xmax | mm | 360 | Program Power | Program power | Pmax | W | Frequency response | 35 - 2500 | Hz | Mechanical quality factor | QMS | 2.35 |  | Electrical quality factor | QES | 0.56 |  | Air volume displaced at xmax | VD | 264 | cm³ | Power handling | P | 180 | W | Nominal impedance | Z | 4 | Ω | DC resistance | RE | 3.6 | Ω | Inductance (1kHz) | LE | 0.84 | mH | VC Diameter | 65 | mm | Force factor | Bl | 10.1 | N/A | Motor constant | Bl/√RE | 5.32 | N/√W | Effective diameter | 205 | mm | Effective area | SD | 330 | cm² | Moving mass | MMS | 101 | g | Moving mass (without air load) | MMD | 96.6 | g | Stiffness | KMS | 3.7 | N/mm | Compliance | CMS | 270 | µm/N | Equivalent volume to the compliance | VAS | 42 | L | Mechanical resistance | RMS | 9.45 | N·s/m | Overall diameter | 260 | mm | Baffle cutout diameter | 242 | mm | Overall depth | 134 | mm | Flange thickness | 8 | mm | Mounting depth | 126 | mm | Volume occupied by the driver (estimated) | 2.1 | L | Net weight | 5.5 | kg |  |  | Aluminum |  |  |  |  | Winding height | HVC | 20 | mm | [21 empty] | Flux density | B | 0.81 | T | Diameter | 170 | mm | Height | 22 | mm | Frame materialAluminum
Aurum Cantus | AC120/50CK | 4.5″ / 120 mm | Nominal diameter |  | 120 | mm | 43.0 | Resonance | Resonance frequency (free air) | fS | Hz | 0.18 | Q factor | Total quality factor | QTS |  | 88.3 | Sensitivity | Sensitivity (1w, 1m, infinite baffle) | SPL1W | dB | 6.0 | Linear excursion | Maximum linear excursion | xmax | mm | 300 | Program Power | Program power | Pmax | W | Frequency response | 43 - 7000 | Hz | Mechanical quality factor | QMS | 3.40 |  | Electrical quality factor | QES | 0.19 |  | Air volume displaced at xmax | VD | 49 | cm³ | Power handling | P | 150 | W | Nominal impedance | Z | 8 | Ω | DC resistance | RE | 7.0 | Ω | Inductance (1kHz) | LE | 0.67 | mH | VC Diameter | 50 | mm | Force factor | Bl | 10.6 | N/A | Motor constant | Bl/√RE | 4.01 | N/√W | Effective diameter | 102 | mm | Effective area | SD | 82 | cm² | Moving mass | MMS | 11.5 | g | Moving mass (without air load) | MMD | 10.9 | g | Stiffness | KMS | 0.83 | N/mm | Compliance | CMS | 1210 | µm/N | Equivalent volume to the compliance | VAS | 12 | L | Mechanical resistance | RMS | 0.91 | N·s/m | Overall diameter | 150 | mm | Baffle cutout diameter | 124 | mm | Overall depth | 81 | mm | Flange thickness | 6 | mm | Mounting depth | 75 | mm | Volume occupied by the driver (estimated) | 0.63 | L | Net weight | 2.38 | kg |  |  | Aluminum |  |  |  |  | Winding height | HVC | 15 | mm |  |  |  |  | Parts Express |  | $$$ | [14 empty] | Flux density | B | 0.93 | T | Diameter | 120 | mm | Height | 20 | mm | Frame materialAluminum
Aurum Cantus | AC130/50CK | 5″ / 130 mm | Nominal diameter |  | 130 | mm | 37.0 | Resonance | Resonance frequency (free air) | fS | Hz | 0.21 | Q factor | Total quality factor | QTS |  | 87.6 | Sensitivity | Sensitivity (1w, 1m, infinite baffle) | SPL1W | dB | 6.0 | Linear excursion | Maximum linear excursion | xmax | mm | 300 | Program Power | Program power | Pmax | W | Frequency response | 37 - 4500 | Hz | Mechanical quality factor | QMS | 3.17 |  | Electrical quality factor | QES | 0.23 |  | Air volume displaced at xmax | VD | 57 | cm³ | Power handling | P | 150 | W | Nominal impedance | Z | 8 | Ω | DC resistance | RE | 7.0 | Ω | Inductance (1kHz) | LE | 0.67 | mH | VC Diameter | 50 | mm | Force factor | Bl | 9.1 | N/A | Motor constant | Bl/√RE | 3.44 | N/√W | Effective diameter | 110 | mm | Effective area | SD | 95 | cm² | Moving mass | MMS | 12.4 | g | Moving mass (without air load) | MMD | 11.7 | g | Stiffness | KMS | 0.58 | N/mm | Compliance | CMS | 1730 | µm/N | Equivalent volume to the compliance | VAS | 22 | L | Mechanical resistance | RMS | 0.91 | N·s/m | Overall diameter | 157 | mm | Baffle cutout diameter | 127 | mm | Overall depth | 83 | mm | Flange thickness | 6 | mm | Mounting depth | 77 | mm | Volume occupied by the driver (estimated) | 0.66 | L | Net weight | 2.37 | kg |  |  | Aluminum |  |  |  |  | Winding height | HVC | 15 | mm |  |  |  |  | Parts Express |  | $$$ | [14 empty] | Flux density | B | 0.93 | T | Diameter | 120 | mm | Height | 20 | mm | Frame materialAluminum
Aurum Cantus | AC165/50C2C | 6.5″ / 165 mm | Nominal diameter |  | 165 | mm | 37.0 | Resonance | Resonance frequency (free air) | fS | Hz | 0.19 | Q factor | Total quality factor | QTS |  | 90.7 | Sensitivity | Sensitivity (1w, 1m, infinite baffle) | SPL1W | dB | 6.0 | Linear excursion | Maximum linear excursion | xmax | mm | 300 | Program Power | Program power | Pmax | W | Frequency response | 37 - 4000 | Hz | Mechanical quality factor | QMS | 4.22 |  | Electrical quality factor | QES | 0.20 |  | Air volume displaced at xmax | VD | 80 | cm³ | Power handling | P | 150 | W | Nominal impedance | Z | 8 | Ω | DC resistance | RE | 7.0 | Ω | Inductance (1kHz) | LE | 0.67 | mH | VC Diameter | 50 | mm | Force factor | Bl | 10.8 | N/A | Motor constant | Bl/√RE | 4.08 | N/√W | Effective diameter | 130 | mm | Effective area | SD | 133 | cm² | Moving mass | MMS | 14.3 | g | Moving mass (without air load) | MMD | 13.1 | g | Stiffness | KMS | 0.78 | N/mm | Compliance | CMS | 1290 | µm/N | Equivalent volume to the compliance | VAS | 32 | L | Mechanical resistance | RMS | 0.79 | N·s/m | Overall diameter | 178 | mm | Baffle cutout diameter | 150 | mm | Overall depth | 89 | mm | Flange thickness | 6 | mm | Mounting depth | 83 | mm | Volume occupied by the driver (estimated) | 0.8 | L | Net weight | 2.6 | kg |  |  | Aluminum |  |  |  |  | Winding height | HVC | 15 | mm |  |  |  |  | Parts Express |  | $$$ | [14 empty] | Flux density | B | 0.93 | T | Diameter | 120 | mm | Height | 20 | mm | Frame materialAluminum
Aurum Cantus | AC165/50CK | 6.5″ / 165 mm | Nominal diameter |  | 165 | mm | 37.0 | Resonance | Resonance frequency (free air) | fS | Hz | 0.19 | Q factor | Total quality factor | QTS |  | 92.2 | Sensitivity | Sensitivity (1w, 1m, infinite baffle) | SPL1W | dB | 6.0 | Linear excursion | Maximum linear excursion | xmax | mm | 300 | Program Power | Program power | Pmax | W | Frequency response | 37 - 4500 | Hz | Mechanical quality factor | QMS | 3.68 |  | Electrical quality factor | QES | 0.20 |  | Air volume displaced at xmax | VD | 80 | cm³ | Power handling | P | 150 | W | Nominal impedance | Z | 8 | Ω | DC resistance | RE | 7.0 | Ω | Inductance (1kHz) | LE | 0.67 | mH | VC Diameter | 50 | mm | Force factor | Bl | 12.3 | N/A | Motor constant | Bl/√RE | 4.65 | N/√W | Effective diameter | 130 | mm | Effective area | SD | 133 | cm² | Moving mass | MMS | 13.7 | g | Moving mass (without air load) | MMD | 12.5 | g | Stiffness | KMS | 1.03 | N/mm | Compliance | CMS | 970 | µm/N | Equivalent volume to the compliance | VAS | 24 | L | Mechanical resistance | RMS | 0.87 | N·s/m | Overall diameter | 178 | mm | Baffle cutout diameter | 150 | mm | Overall depth | 89 | mm | Flange thickness | 6 | mm | Mounting depth | 83 | mm | Volume occupied by the driver (estimated) | 0.76 | L | Net weight | 2.4 | kg |  |  | Aluminum |  |  |  |  | Winding height | HVC | 15 | mm |  |  |  |  | Parts Express |  | $$$ | [14 empty] | Flux density | B | 0.93 | T | Diameter | 120 | mm | Height | 20 | mm | Frame materialAluminum
Aurum Cantus | AC180/50C2C | 8″ / 180 mm | Nominal diameter |  | 180 | mm | 35.0 | Resonance | Resonance frequency (free air) | fS | Hz | 0.30 | Q factor | Total quality factor | QTS |  | 88.4 | Sensitivity | Sensitivity (1w, 1m, infinite baffle) | SPL1W | dB | 6.0 | Linear excursion | Maximum linear excursion | xmax | mm | 300 | Program Power | Program power | Pmax | W | Frequency response | 35 - 5000 | Hz | Mechanical quality factor | QMS | 3.57 |  | Electrical quality factor | QES | 0.33 |  | Air volume displaced at xmax | VD | 101 | cm³ | Power handling | P | 150 | W | Nominal impedance | Z | 8 | Ω | DC resistance | RE | 7.0 | Ω | Inductance (1kHz) | LE | 0.67 | mH | VC Diameter | 50 | mm | Force factor | Bl | 9.0 | N/A | Motor constant | Bl/√RE | 3.4 | N/√W | Effective diameter | 146 | mm | Effective area | SD | 168 | cm² | Moving mass | MMS | 19.5 | g | Moving mass (without air load) | MMD | 17.9 | g | Stiffness | KMS | 0.89 | N/mm | Compliance | CMS | 1130 | µm/N | Equivalent volume to the compliance | VAS | 45 | L | Mechanical resistance | RMS | 1.2 | N·s/m | Overall size | 184 x 184 | mm | Baffle cutout diameter | 169 | mm | Overall depth | 93 | mm | Flange thickness | 6 | mm | Mounting depth | 87 | mm | Volume occupied by the driver (estimated) | 0.82 | L | Net weight | 2.51 | kg |  |  | Aluminum |  |  |  |  | Winding height | HVC | 15 | mm | [21 empty] | Flux density | B | 0.93 | T | Diameter | 120 | mm | Height | 20 | mm | Frame materialAluminum
Aurum Cantus | AC180/50F1 | 8″ / 180 mm | Nominal diameter |  | 180 | mm | 33.0 | Resonance | Resonance frequency (free air) | fS | Hz | 0.25 | Q factor | Total quality factor | QTS |  | 89.6 | Sensitivity | Sensitivity (1w, 1m, infinite baffle) | SPL1W | dB | 6.0 | Linear excursion | Maximum linear excursion | xmax | mm | 300 | Program Power | Program power | Pmax | W | Frequency response | 33 - 5000 | Hz | Mechanical quality factor | QMS | 3.82 |  | Electrical quality factor | QES | 0.27 |  | Air volume displaced at xmax | VD | 101 | cm³ | Power handling | P | 150 | W | Nominal impedance | Z | 8 | Ω | DC resistance | RE | 7.0 | Ω | Inductance (1kHz) | LE | 0.67 | mH | VC Diameter | 50 | mm | Force factor | Bl | 9.9 | N/A | Motor constant | Bl/√RE | 3.74 | N/√W | Effective diameter | 146 | mm | Effective area | SD | 168 | cm² | Moving mass | MMS | 18.6 | g | Moving mass (without air load) | MMD | 17 | g | Stiffness | KMS | 0.78 | N/mm | Compliance | CMS | 1290 | µm/N | Equivalent volume to the compliance | VAS | 52 | L | Mechanical resistance | RMS | 1.01 | N·s/m | Overall size | 184 x 184 | mm | Baffle cutout diameter | 169 | mm | Overall depth | 93 | mm | Flange thickness | 6 | mm | Mounting depth | 87 | mm | Volume occupied by the driver (estimated) | 0.82 | L | Net weight | 2.51 | kg |  |  | Aluminum |  |  |  |  | Winding height | HVC | 15 | mm | [21 empty] | Flux density | B | 0.93 | T | Diameter | 120 | mm | Height | 20 | mm | Frame materialAluminum
Aurum Cantus | AC200/50C2C | 8″ / 200 mm | Nominal diameter |  | 200 | mm | 27.0 | Resonance | Resonance frequency (free air) | fS | Hz | 0.26 | Q factor | Total quality factor | QTS |  | 90.2 | Sensitivity | Sensitivity (1w, 1m, infinite baffle) | SPL1W | dB | 6.0 | Linear excursion | Maximum linear excursion | xmax | mm | 300 | Program Power | Program power | Pmax | W | Frequency response | 27 - 4500 | Hz | Mechanical quality factor | QMS | 4.25 |  | Electrical quality factor | QES | 0.28 |  | Air volume displaced at xmax | VD | 132 | cm³ | Power handling | P | 150 | W | Nominal impedance | Z | 8 | Ω | DC resistance | RE | 7.0 | Ω | Inductance (1kHz) | LE | 0.67 | mH | VC Diameter | 50 | mm | Force factor | Bl | 8.8 | N/A | Motor constant | Bl/√RE | 3.33 | N/√W | Effective diameter | 167 | mm | Effective area | SD | 220 | cm² | Moving mass | MMS | 20.2 | g | Moving mass (without air load) | MMD | 17.7 | g | Stiffness | KMS | 0.53 | N/mm | Compliance | CMS | 1900 | µm/N | Equivalent volume to the compliance | VAS | 130 | L | Mechanical resistance | RMS | 0.81 | N·s/m | Overall diameter | 225 | mm | Baffle cutout diameter | 194 | mm | Overall depth | 104 | mm | Flange thickness | 6 | mm | Mounting depth | 98 | mm | Volume occupied by the driver (estimated) | 1.0 | L | Net weight | 2.57 | kg |  |  | Aluminum |  |  |  |  | Winding height | HVC | 15 | mm | [21 empty] | Flux density | B | 0.93 | T | Diameter | 120 | mm | Height | 20 | mm | Frame materialAluminum
Aurum Cantus | AC250/75C2C | 10″ / 250 mm | Nominal diameter |  | 250 | mm | 23.0 | Resonance | Resonance frequency (free air) | fS | Hz | 0.28 | Q factor | Total quality factor | QTS |  | 86.8 | Sensitivity | Sensitivity (1w, 1m, infinite baffle) | SPL1W | dB | 8.0 | Linear excursion | Maximum linear excursion | xmax | mm | 500 | Program Power | Program power | Pmax | W | Frequency response | 23 - 3000 | Hz | Mechanical quality factor | QMS | 1.95 |  | Electrical quality factor | QES | 0.32 |  | Air volume displaced at xmax | VD | 277 | cm³ | Power handling | P | 250 | W | Nominal impedance | Z | 8 | Ω | DC resistance | RE | 7.0 | Ω | Inductance (1kHz) | LE | 1.31 | mH | VC Diameter | 75 | mm | Force factor | Bl | 11.4 | N/A | Motor constant | Bl/√RE | 4.31 | N/√W | Effective diameter | 210 | mm | Effective area | SD | 346 | cm² | Moving mass | MMS | 61.3 | g | Moving mass (without air load) | MMD | 56.4 | g | Stiffness | KMS | 0.91 | N/mm | Compliance | CMS | 1100 | µm/N | Equivalent volume to the compliance | VAS | 193 | L | Mechanical resistance | RMS | 4.54 | N·s/m | Overall diameter | 278 | mm | Baffle cutout diameter | 235 | mm | Overall depth | 124 | mm | Flange thickness | 5 | mm | Mounting depth | 119 | mm | Volume occupied by the driver (estimated) | 2.1 | L | Net weight | 5.45 | kg |  |  | Aluminum |  |  |  |  | Winding height | HVC | 17 | mm |  |  |  |  | Parts Express |  | $$$ | [14 empty] | Flux density | B | 0.81 | T | Diameter | 170 | mm | Height | 22 | mm | Frame materialAluminum
Aurum Cantus | AC300/75C2C | 12″ / 300 mm | Nominal diameter |  | 300 | mm | 22.0 | Resonance | Resonance frequency (free air) | fS | Hz | 0.35 | Q factor | Total quality factor | QTS |  | 88.5 | Sensitivity | Sensitivity (1w, 1m, infinite baffle) | SPL1W | dB | 8.0 | Linear excursion | Maximum linear excursion | xmax | mm | 500 | Program Power | Program power | Pmax | W | Frequency response | 22 - 2800 | Hz | Mechanical quality factor | QMS | 2.16 |  | Electrical quality factor | QES | 0.42 |  | Air volume displaced at xmax | VD | 400 | cm³ | Power handling | P | 250 | W | Nominal impedance | Z | 8 | Ω | DC resistance | RE | 7.0 | Ω | Inductance (1kHz) | LE | 1.31 | mH | VC Diameter | 75 | mm | Force factor | Bl | 13.2 | N/A | Motor constant | Bl/√RE | 4.99 | N/√W | Effective diameter | 252 | mm | Effective area | SD | 500 | cm² | Moving mass | MMS | 84 | g | Moving mass (without air load) | MMD | 75.5 | g | Stiffness | KMS | 1.54 | N/mm | Compliance | CMS | 650 | µm/N | Equivalent volume to the compliance | VAS | 232 | L | Mechanical resistance | RMS | 5.38 | N·s/m | Overall diameter | 330 | mm | Baffle cutout diameter | 285 | mm | Overall depth | 142 | mm | Flange thickness | 5 | mm | Mounting depth | 137 | mm | Volume occupied by the driver (estimated) | 2.7 | L | Net weight | 5.7 | kg |  |  | Aluminum |  |  |  |  | Winding height | HVC | 17 | mm |  |  |  |  | Parts Express |  | $$$ | [14 empty] | Flux density | B | 0.81 | T | Diameter | 170 | mm | Height | 22 | mm | Frame materialAluminum
B&C Speaker | 10CL51 | 10″ / 250 mm | Nominal diameter |  | 250 | mm | 58.0 | Resonance | Resonance frequency (free air) | fS | Hz | 0.38 | Q factor | Total quality factor | QTS |  | 93.4 | Sensitivity | Sensitivity (1w, 1m, infinite baffle) | SPL1W | dB | 5.5 | Linear excursion | Maximum linear excursion | xmax | mm | 300 | Program Power | Program power | Pmax | W | Frequency response | 60 - 4000 | Hz | Mechanical quality factor | QMS | 3.50 |  | Electrical quality factor | QES | 0.42 |  | Air volume displaced at xmax | VD | 176 | cm³ | Power handling | P | 150 | W | Nominal impedance | Z | 8 | Ω | DC resistance | RE | 5.2 | Ω | Inductance (1kHz) | LE | 0.8 | mH | VC Diameter | 51 | mm | Force factor | Bl | 11.6 | N/A | Motor constant | Bl/√RE | 5.09 | N/√W | Effective diameter | 202 | mm | Effective area | SD | 320 | cm² | Moving mass | MMS | 30.5 | g | Moving mass (without air load) | MMD | 26.2 | g | Stiffness | KMS | 3.97 | N/mm | Compliance | CMS | 252 | µm/N | Equivalent volume to the compliance | VAS | 36 | L | Mechanical resistance | RMS | 3.18 | N·s/m | Overall diameter | 257 | mm | Baffle cutout diameter | 232 | mm | Overall depth | 108 | mm | Flange thickness | 7 | mm | Mounting depth | 101 | mm | Volume occupied by the driver | 1.0 | L | Net weight | 1.3 | kg | Winding materialAluminium |  | Neodymium Inside Slug | MaterialNeodymium Inside Slug |  |  |  | Winding height | HVC | 15 | mm | Air gap height | HAG | 8 | mm | Amazon.com |  | $$$ | [9 empty] | Former materialGlass Fibre |  |  |  |  | Flux density | B | 1.05 | T
B&C Speaker | 10CLA64 | 10″ / 250 mm | Nominal diameter |  | 250 | mm | 74.0 | Resonance | Resonance frequency (free air) | fS | Hz | 0.42 | Q factor | Total quality factor | QTS |  | 93.9 | Sensitivity | Sensitivity (1w, 1m, infinite baffle) | SPL1W | dB | 5.0 | Linear excursion | Maximum linear excursion | xmax | mm | 500 | Program Power | Program power | Pmax | W | Frequency response | 75 - 4000 | Hz | Mechanical quality factor | QMS | 6.80 |  | Electrical quality factor | QES | 0.45 |  | Air volume displaced at xmax | VD | 160 | cm³ | Power handling | P | 250 | W | Nominal impedance | Z | 8 | Ω | DC resistance | RE | 5.5 | Ω | Inductance (1kHz) | LE | 0.9 | mH | VC Diameter | 64 | mm | Force factor | Bl | 14.5 | N/A | Motor constant | Bl/√RE | 6.18 | N/√W | Effective diameter | 202 | mm | Effective area | SD | 320 | cm² | Moving mass | MMS | 36 | g | Moving mass (without air load) | MMD | 31.7 | g | Stiffness | KMS | 8.0 | N/mm | Compliance | CMS | 125 | µm/N | Equivalent volume to the compliance | VAS | 18.5 | L | Mechanical resistance | RMS | 2.46 | N·s/m | Overall diameter | 257 | mm | Baffle cutout diameter | 232 | mm | Overall depth | 111 | mm | Flange thickness | 9 | mm | Mounting depth | 102 | mm | Volume occupied by the driver | 1.0 | L | Net weight | 1.85 | kg | Winding materialAluminium |  | Waterproof Front Side | MaterialNeodymium Inside Slug |  | MaterialWaterproof Front Side |  | Winding height | HVC | 14 | mm | Air gap height | HAG | 8 | mm | [12 empty] | Former materialGlass Fibre |  |  |  |  | Flux density | B | 1.15 | T
B&C Speaker | 10CXN64 | 10″ / 250 mm | Nominal diameter |  | 250 | mm | 68.0 | Resonance | Resonance frequency (free air) | fS | Hz | 0.31 | Q factor | Total quality factor | QTS |  | 95.0 | Sensitivity | Sensitivity (1w, 1m, infinite baffle) | SPL1W | dB | 5.5 | Linear excursion | Maximum linear excursion | xmax | mm | 500 | Program Power | Program power | Pmax | W | Frequency response | 70 - 18000 | Hz | Mechanical quality factor | QMS | 5.60 |  | Electrical quality factor | QES | 0.33 |  | Air volume displaced at xmax | VD | 176 | cm³ | Power handling | P | 250 | W | Nominal impedance | Z | 8 | Ω | DC resistance | RE | 5.6 | Ω | Inductance (1kHz) | LE | 1.1 | mH | VC Diameter | 64 | mm | Force factor | Bl | 15.8 | N/A | Motor constant | Bl/√RE | 6.68 | N/√W | Effective diameter | 202 | mm | Effective area | SD | 320 | cm² | Moving mass | MMS | 33.5 | g | Moving mass (without air load) | MMD | 29.2 | g | Stiffness | KMS | 6.29 | N/mm | Compliance | CMS | 159 | µm/N | Equivalent volume to the compliance | VAS | 23 | L | Mechanical resistance | RMS | 2.56 | N·s/m | Overall diameter | 261 | mm | Baffle cutout diameter | 233 | mm | Overall depth | 142 | mm | Flange thickness | 13 | mm | Mounting depth | 129 | mm | Volume occupied by the driver (estimated) | 1.8 | L | Net weight | 3.95 | kg | Winding materialCopper |  | Waterproof Front Side | MaterialNeodymium Ring |  | MaterialWaterproof Front Side |  | Winding height | HVC | 15 | mm | Air gap height | HAG | 9 | mm | [12 empty] | Former materialKapton |  |  |  |  | Flux density | B | 1.1 | T
B&C Speaker | 10FCX64 | 10″ / 250 mm | Nominal diameter |  | 250 | mm | 63.0 | Resonance | Resonance frequency (free air) | fS | Hz | 0.42 | Q factor | Total quality factor | QTS |  | 93.0 | Sensitivity | Sensitivity (1w, 1m, infinite baffle) | SPL1W | dB | 5.5 | Linear excursion | Maximum linear excursion | xmax | mm | 500 | Program Power | Program power | Pmax | W | Frequency response | 65 - 18000 | Hz | Mechanical quality factor | QMS | 7.90 |  | Electrical quality factor | QES | 0.44 |  | Air volume displaced at xmax | VD | 176 | cm³ | Power handling | P | 250 | W | Nominal impedance | Z | 8 | Ω | DC resistance | RE | 5.5 | Ω | Inductance (1kHz) | LE | 1.2 | mH | VC Diameter | 64 | mm | Force factor | Bl | 13.4 | N/A | Motor constant | Bl/√RE | 5.71 | N/√W | Effective diameter | 202 | mm | Effective area | SD | 320 | cm² | Moving mass | MMS | 37 | g | Moving mass (without air load) | MMD | 32.7 | g | Stiffness | KMS | 5.68 | N/mm | Compliance | CMS | 176 | µm/N | Equivalent volume to the compliance | VAS | 25 | L | Mechanical resistance | RMS | 1.85 | N·s/m | Overall diameter | 261 | mm | Baffle cutout diameter | 230 | mm | Overall depth | 140 | mm | Flange thickness | 11 | mm | Mounting depth | 129 | mm | Volume occupied by the driver (estimated) | 2.2 | L | Net weight | 5.6 | kg | Winding materialCopper |  | Waterproof Front Side | MaterialFerrite |  | MaterialWaterproof Front Side |  | Winding height | HVC | 13 | mm | Air gap height | HAG | 8 | mm | Amazon.com |  | $$$ | [9 empty] | Former materialKapton |  |  |  |  | Flux density | B | 0.96 | T
B&C Speaker | 10FW64 | 10″ / 250 mm | Nominal diameter |  | 250 | mm | 63.0 | Resonance | Resonance frequency (free air) | fS | Hz | 0.23 | Q factor | Total quality factor | QTS |  | 95.5 | Sensitivity | Sensitivity (1w, 1m, infinite baffle) | SPL1W | dB | 5.0 | Linear excursion | Maximum linear excursion | xmax | mm | 500 | Program Power | Program power | Pmax | W | Frequency response | 65 - 3000 | Hz | Mechanical quality factor | QMS | 3.40 |  | Electrical quality factor | QES | 0.25 |  | Air volume displaced at xmax | VD | 160 | cm³ | Power handling | P | 250 | W | Nominal impedance | Z | 8 | Ω | DC resistance | RE | 5.0 | Ω | Inductance (1kHz) | LE | 0.9 | mH | VC Diameter | 64 | mm | Force factor | Bl | 16.4 | N/A | Motor constant | Bl/√RE | 7.33 | N/√W | Effective diameter | 202 | mm | Effective area | SD | 320 | cm² | Moving mass | MMS | 34 | g | Moving mass (without air load) | MMD | 29.7 | g | Stiffness | KMS | 5.32 | N/mm | Compliance | CMS | 188 | µm/N | Equivalent volume to the compliance | VAS | 27 | L | Mechanical resistance | RMS | 3.96 | N·s/m | Overall diameter | 261 | mm | Baffle cutout diameter | 230 | mm | Overall depth | 116 | mm | Flange thickness | 13 | mm | Mounting depth | 103 | mm | Volume occupied by the driver | 2.5 | L | Net weight | 5.4 | kg | Winding materialAluminium |  | Waterproof Front Side | MaterialFerrite |  | MaterialWaterproof Front Side |  | Winding height | HVC | 14 | mm | Air gap height | HAG | 8 | mm | Amazon.com |  | $$$ | [9 empty] | Former materialGlass Fibre |  |  |  |  | Flux density | B | 1.25 | T
B&C Speaker | 10HPL64 | 10″ / 250 mm | Nominal diameter |  | 250 | mm | 61.0 | Resonance | Resonance frequency (free air) | fS | Hz | 0.31 | Q factor | Total quality factor | QTS |  | 96.2 | Sensitivity | Sensitivity (1w, 1m, infinite baffle) | SPL1W | dB | 4.0 | Linear excursion | Maximum linear excursion | xmax | mm | 400 | Program Power | Program power | Pmax | W | Frequency response | 60 - 4000 | Hz | Mechanical quality factor | QMS | 4.50 |  | Electrical quality factor | QES | 0.33 |  | Air volume displaced at xmax | VD | 128 | cm³ | Power handling | P | 200 | W | Nominal impedance | Z | 8 | Ω | DC resistance | RE | 5.4 | Ω | Inductance (1kHz) | LE | 0.5 | mH | VC Diameter | 64 | mm | Force factor | Bl | 15.0 | N/A | Motor constant | Bl/√RE | 6.45 | N/√W | Effective diameter | 202 | mm | Effective area | SD | 320 | cm² | Moving mass | MMS | 29 | g | Moving mass (without air load) | MMD | 24.7 | g | Stiffness | KMS | 5.26 | N/mm | Compliance | CMS | 190 | µm/N | Equivalent volume to the compliance | VAS | 32 | L | Mechanical resistance | RMS | 2.47 | N·s/m | Overall diameter | 261 | mm | Baffle cutout diameter | 230 | mm | Overall depth | 122 | mm | Flange thickness | 13 | mm | Mounting depth | 109 | mm | Volume occupied by the driver | 1.5 | L | Net weight | 1.95 | kg | Winding materialAluminium |  | Neodymium Inside Slug | MaterialNeodymium Inside Slug |  |  |  | Winding height | HVC | 12 | mm | Air gap height | HAG | 8 | mm | Parts Express |  | $$$ | [9 empty] | Former materialGlass Fibre |  |  |  |  | Flux density | B | 1.25 | T
B&C Speaker | 10MBX64 | 10″ / 250 mm | Nominal diameter |  | 250 | mm | 65.0 | Resonance | Resonance frequency (free air) | fS | Hz | 0.26 | Q factor | Total quality factor | QTS |  | 97.5 | Sensitivity | Sensitivity (1w, 1m, infinite baffle) | SPL1W | dB | 4.0 | Linear excursion | Maximum linear excursion | xmax | mm | 700 | Program Power | Program power | Pmax | W | Frequency response | 65 - 6000 | Hz | Mechanical quality factor | QMS | 5.60 |  | Electrical quality factor | QES | 0.27 |  | Air volume displaced at xmax | VD | 138 | cm³ | Power handling | P | 350 | W | Nominal impedance | Z | 8 | Ω | DC resistance | RE | 5.5 | Ω | Inductance (1kHz) | LE | 0.39 | mH | VC Diameter | 64 | mm | Force factor | Bl | 16.9 | N/A | Motor constant | Bl/√RE | 7.21 | N/√W | Effective diameter | 210 | mm | Effective area | SD | 346 | cm² | Moving mass | MMS | 32 | g | Moving mass (without air load) | MMD | 27.3 | g | Stiffness | KMS | 5.71 | N/mm | Compliance | CMS | 175 | µm/N | Equivalent volume to the compliance | VAS | 28 | L | Mechanical resistance | RMS | 2.33 | N·s/m | Overall diameter | 261 | mm | Baffle cutout diameter | 230 | mm | Overall depth | 125 | mm | Flange thickness | 14 | mm | Mounting depth | 111 | mm | Volume occupied by the driver | 1.5 | L | Net weight | 3.25 | kg | Winding materialAluminium |  | Waterproof | MaterialNeodymium Inside Slug |  | MaterialWaterproof |  | Winding height | HVC | 12 | mm | Air gap height | HAG | 8 | mm | Parts Express |  | $$$ | [9 empty] | Former materialGlass Fibre |  |  |  |  | Flux density | B | 1.25 | T
B&C Speaker | 10MBX64 | 10″ / 250 mm | Nominal diameter |  | 250 | mm | 65.0 | Resonance | Resonance frequency (free air) | fS | Hz | 0.30 | Q factor | Total quality factor | QTS |  | 97.4 | Sensitivity | Sensitivity (1w, 1m, infinite baffle) | SPL1W | dB | 4.0 | Linear excursion | Maximum linear excursion | xmax | mm | 700 | Program Power | Program power | Pmax | W | Frequency response | 65 - 6000 | Hz | Mechanical quality factor | QMS | 5.80 |  | Electrical quality factor | QES | 0.32 |  | Air volume displaced at xmax | VD | 138 | cm³ | Power handling | P | 350 | W | Nominal impedance | Z | 16 | Ω | DC resistance | RE | 10.2 | Ω | Inductance (1kHz) | LE | 0.57 | mH | VC Diameter | 64 | mm | Force factor | Bl | 20.5 | N/A | Motor constant | Bl/√RE | 6.42 | N/√W | Effective diameter | 210 | mm | Effective area | SD | 346 | cm² | Moving mass | MMS | 30 | g | Moving mass (without air load) | MMD | 25.3 | g | Stiffness | KMS | 5.38 | N/mm | Compliance | CMS | 186 | µm/N | Equivalent volume to the compliance | VAS | 30 | L | Mechanical resistance | RMS | 2.11 | N·s/m | Overall diameter | 261 | mm | Baffle cutout diameter | 230 | mm | Overall depth | 125 | mm | Flange thickness | 14 | mm | Mounting depth | 111 | mm | Volume occupied by the driver | 1.5 | L | Net weight | 3.25 | kg | Winding materialAluminium |  | Waterproof | MaterialNeodymium Inside Slug |  | MaterialWaterproof |  | Winding height | HVC | 12 | mm | Air gap height | HAG | 8 | mm | [12 empty] | Former materialGlass Fibre |  |  |  |  | Flux density | B | 1.25 | T
B&C Speaker | 10MD26 | 10″ / 250 mm | Nominal diameter |  | 250 | mm | 76.0 | Resonance | Resonance frequency (free air) | fS | Hz | 0.21 | Q factor | Total quality factor | QTS |  | 97.1 | Sensitivity | Sensitivity (1w, 1m, infinite baffle) | SPL1W | dB | 1.5 | Linear excursion | Maximum linear excursion | xmax | mm | 700 | Program Power | Program power | Pmax | W | Frequency response | 80 - 4000 | Hz | Mechanical quality factor | QMS | 4.80 |  | Electrical quality factor | QES | 0.22 |  | Air volume displaced at xmax | VD | 48 | cm³ | Power handling | P | 350 | W | Nominal impedance | Z | 8 | Ω | DC resistance | RE | 5.8 | Ω | Inductance (1kHz) | LE | 1.2 | mH | VC Diameter | 76 | mm | Force factor | Bl | 19.6 | N/A | Motor constant | Bl/√RE | 8.14 | N/√W | Effective diameter | 202 | mm | Effective area | SD | 320 | cm² | Moving mass | MMS | 31 | g | Moving mass (without air load) | MMD | 26.7 | g | Stiffness | KMS | 6.94 | N/mm | Compliance | CMS | 144 | µm/N | Equivalent volume to the compliance | VAS | 20 | L | Mechanical resistance | RMS | 3.08 | N·s/m | Overall diameter | 262 | mm | Baffle cutout diameter | 230 | mm | Overall depth | 124 | mm | Flange thickness | 14 | mm | Mounting depth | 110 | mm | Volume occupied by the driver | 2.6 | L | Net weight | 7.25 | kg | Winding materialAluminium |  | Ferrite | MaterialFerrite |  |  |  | Winding height | HVC | 11 | mm | Air gap height | HAG | 8 | mm | Parts Express |  | $$$ | [9 empty] | Former materialGlass Fibre |  |  |  |  | Flux density | B | 1.45 | T
B&C Speaker | 10NDL64 | 10″ / 250 mm | Nominal diameter |  | 250 | mm | 56.0 | Resonance | Resonance frequency (free air) | fS | Hz | 0.26 | Q factor | Total quality factor | QTS |  | 94.3 | Sensitivity | Sensitivity (1w, 1m, infinite baffle) | SPL1W | dB | 6.0 | Linear excursion | Maximum linear excursion | xmax | mm | 500 | Program Power | Program power | Pmax | W | Frequency response | 50 - 3000 | Hz | Mechanical quality factor | QMS | 3.40 |  | Electrical quality factor | QES | 0.29 |  | Air volume displaced at xmax | VD | 192 | cm³ | Power handling | P | 250 | W | Nominal impedance | Z | 8 | Ω | DC resistance | RE | 5.7 | Ω | Inductance (1kHz) | LE | 0.9 | mH | VC Diameter | 64 | mm | Force factor | Bl | 16.2 | N/A | Motor constant | Bl/√RE | 6.79 | N/√W | Effective diameter | 202 | mm | Effective area | SD | 320 | cm² | Moving mass | MMS | 37 | g | Moving mass (without air load) | MMD | 32.7 | g | Stiffness | KMS | 4.7 | N/mm | Compliance | CMS | 213 | µm/N | Equivalent volume to the compliance | VAS | 31 | L | Mechanical resistance | RMS | 3.83 | N·s/m | Overall diameter | 261 | mm | Baffle cutout diameter | 230 | mm | Overall depth | 113 | mm | Flange thickness | 13 | mm | Mounting depth | 100 | mm | Volume occupied by the driver | 1.5 | L | Net weight | 2.9 | kg | Winding materialAluminium |  | Waterproof Both Sides | MaterialNeodymium Inside Slug |  | MaterialWaterproof Both Sides |  | Winding height | HVC | 14 | mm | Air gap height | HAG | 8 | mm | Amazon.com |  | $$$ | [9 empty] | Former materialGlass Fibre |  |  |  |  | Flux density | B | 1.25 | T
B&C Speaker | 10NW64 | 10″ / 250 mm | Nominal diameter |  | 250 | mm | 59.0 | Resonance | Resonance frequency (free air) | fS | Hz | 0.26 | Q factor | Total quality factor | QTS |  | 93.8 | Sensitivity | Sensitivity (1w, 1m, infinite baffle) | SPL1W | dB | 6.0 | Linear excursion | Maximum linear excursion | xmax | mm | 600 | Program Power | Program power | Pmax | W | Frequency response | 60 - 2500 | Hz | Mechanical quality factor | QMS | 4.30 |  | Electrical quality factor | QES | 0.27 |  | Air volume displaced at xmax | VD | 192 | cm³ | Power handling | P | 300 | W | Nominal impedance | Z | 8 | Ω | DC resistance | RE | 5.2 | Ω | Inductance (1kHz) | LE | 0.65 | mH | VC Diameter | 64 | mm | Force factor | Bl | 18.3 | N/A | Motor constant | Bl/√RE | 8.03 | N/√W | Effective diameter | 202 | mm | Effective area | SD | 320 | cm² | Moving mass | MMS | 47 | g | Moving mass (without air load) | MMD | 42.7 | g | Stiffness | KMS | 6.45 | N/mm | Compliance | CMS | 155 | µm/N | Equivalent volume to the compliance | VAS | 22 | L | Mechanical resistance | RMS | 4.05 | N·s/m | Overall diameter | 261 | mm | Baffle cutout diameter | 230 | mm | Overall depth | 113 | mm | Flange thickness | 13 | mm | Mounting depth | 100 | mm | Volume occupied by the driver | 1.5 | L | Net weight | 2.95 | kg | Winding materialCopper |  | Waterproof Both Sides | MaterialNeodymium Inside Slug |  | MaterialWaterproof Both Sides |  | Winding height | HVC | 16 | mm | Air gap height | HAG | 8 | mm | Amazon.com |  | $$$ | [9 empty] | Former materialGlass Fibre |  |  |  |  | Flux density | B | 1.25 | T
B&C Speaker | 10NW76 | 10″ / 250 mm | Nominal diameter |  | 250 | mm | 68.0 | Resonance | Resonance frequency (free air) | fS | Hz | 0.29 | Q factor | Total quality factor | QTS |  | 95.0 | Sensitivity | Sensitivity (1w, 1m, infinite baffle) | SPL1W | dB | 7.0 | Linear excursion | Maximum linear excursion | xmax | mm | 800 | Program Power | Program power | Pmax | W | Frequency response | 65 - 3500 | Hz | Mechanical quality factor | QMS | 8.70 |  | Electrical quality factor | QES | 0.30 |  | Air volume displaced at xmax | VD | 224 | cm³ | Power handling | P | 400 | W | Nominal impedance | Z | 16 | Ω | DC resistance | RE | 10.0 | Ω | Inductance (1kHz) | LE | 0.58 | mH | VC Diameter | 76 | mm | Force factor | Bl | 24.7 | N/A | Motor constant | Bl/√RE | 7.81 | N/√W | Effective diameter | 202 | mm | Effective area | SD | 320 | cm² | Moving mass | MMS | 42.5 | g | Moving mass (without air load) | MMD | 38.2 | g | Stiffness | KMS | 7.81 | N/mm | Compliance | CMS | 128 | µm/N | Equivalent volume to the compliance | VAS | 18.5 | L | Mechanical resistance | RMS | 2.09 | N·s/m | Overall diameter | 261 | mm | Baffle cutout diameter | 233 | mm | Overall depth | 119 | mm | Flange thickness | 13 | mm | Mounting depth | 106 | mm | Volume occupied by the driver | 1.5 | L | Net weight | 3.8 | kg | Winding materialCopper Clad Aluminium |  | Waterproof Front Side | MaterialNeodymium Ring |  | MaterialWaterproof Front Side |  | Winding height | HVC | 19 | mm | Air gap height | HAG | 10 | mm | [12 empty] | Former materialGlass Fibre |  |  |  |  | Flux density | B | 1.35 | T
B&C Speaker | 10NW76 | 10″ / 250 mm | Nominal diameter |  | 250 | mm | 67.0 | Resonance | Resonance frequency (free air) | fS | Hz | 0.26 | Q factor | Total quality factor | QTS |  | 94.7 | Sensitivity | Sensitivity (1w, 1m, infinite baffle) | SPL1W | dB | 6.8 | Linear excursion | Maximum linear excursion | xmax | mm | 800 | Program Power | Program power | Pmax | W | Frequency response | 65 - 3500 | Hz | Mechanical quality factor | QMS | 7.80 |  | Electrical quality factor | QES | 0.27 |  | Air volume displaced at xmax | VD | 218 | cm³ | Power handling | P | 400 | W | Nominal impedance | Z | 8 | Ω | DC resistance | RE | 5.5 | Ω | Inductance (1kHz) | LE | 0.38 | mH | VC Diameter | 76 | mm | Force factor | Bl | 20.0 | N/A | Motor constant | Bl/√RE | 8.53 | N/√W | Effective diameter | 202 | mm | Effective area | SD | 320 | cm² | Moving mass | MMS | 47 | g | Moving mass (without air load) | MMD | 42.7 | g | Stiffness | KMS | 8.26 | N/mm | Compliance | CMS | 121 | µm/N | Equivalent volume to the compliance | VAS | 17.6 | L | Mechanical resistance | RMS | 2.54 | N·s/m | Overall diameter | 261 | mm | Baffle cutout diameter | 233 | mm | Overall depth | 119 | mm | Flange thickness | 13 | mm | Mounting depth | 106 | mm | Volume occupied by the driver | 1.5 | L | Net weight | 3.8 | kg | Winding materialCopper Clad Aluminium |  | Waterproof Front Side | MaterialNeodymium Ring |  | MaterialWaterproof Front Side |  | Winding height | HVC | 18.5 | mm | Air gap height | HAG | 10 | mm | [12 empty] | Former materialGlass Fibre |  |  |  |  | Flux density | B | 1.35 | T
B&C Speaker | 10PLB76 | 10″ / 250 mm | Nominal diameter |  | 250 | mm | 52.0 | Resonance | Resonance frequency (free air) | fS | Hz | 0.19 | Q factor | Total quality factor | QTS |  | 95.4 | Sensitivity | Sensitivity (1w, 1m, infinite baffle) | SPL1W | dB | 6.0 | Linear excursion | Maximum linear excursion | xmax | mm | 800 | Program Power | Program power | Pmax | W | Frequency response | 50 - 2500 | Hz | Mechanical quality factor | QMS | 3.40 |  | Electrical quality factor | QES | 0.20 |  | Air volume displaced at xmax | VD | 192 | cm³ | Power handling | P | 400 | W | Nominal impedance | Z | 8 | Ω | DC resistance | RE | 4.8 | Ω | Inductance (1kHz) | LE | 0.32 | mH | VC Diameter | 76 | mm | Force factor | Bl | 18.4 | N/A | Motor constant | Bl/√RE | 8.4 | N/√W | Effective diameter | 202 | mm | Effective area | SD | 320 | cm² | Moving mass | MMS | 43 | g | Moving mass (without air load) | MMD | 38.7 | g | Stiffness | KMS | 4.7 | N/mm | Compliance | CMS | 213 | µm/N | Equivalent volume to the compliance | VAS | 31 | L | Mechanical resistance | RMS | 4.13 | N·s/m | Overall diameter | 262 | mm | Baffle cutout diameter | 230 | mm | Overall depth | 124 | mm | Flange thickness | 14 | mm | Mounting depth | 110 | mm | Volume occupied by the driver | 2.6 | L | Net weight | 7.3 | kg | Winding materialAluminium |  | Single | MaterialFerrite |  |  |  | Winding height | HVC | 20 | mm | Air gap height | HAG | 8 | mm | Parts Express |  | $$$ | [7 empty] | Spider materialSingle |  | Former materialGlass Fibre |  |  |  |  | Flux density | B | 1.1 | T
B&C Speaker | 10PS26 | 10″ / 250 mm | Nominal diameter |  | 250 | mm | 54.0 | Resonance | Resonance frequency (free air) | fS | Hz | 0.29 | Q factor | Total quality factor | QTS |  | 93.7 | Sensitivity | Sensitivity (1w, 1m, infinite baffle) | SPL1W | dB | 5.5 | Linear excursion | Maximum linear excursion | xmax | mm | 700 | Program Power | Program power | Pmax | W | Frequency response | 55 - 4000 | Hz | Mechanical quality factor | QMS | 2.90 |  | Electrical quality factor | QES | 0.33 |  | Air volume displaced at xmax | VD | 176 | cm³ | Power handling | P | 350 | W | Nominal impedance | Z | 8 | Ω | DC resistance | RE | 6.0 | Ω | Inductance (1kHz) | LE | 1.2 | mH | VC Diameter | 76 | mm | Force factor | Bl | 14.1 | N/A | Motor constant | Bl/√RE | 5.76 | N/√W | Effective diameter | 202 | mm | Effective area | SD | 320 | cm² | Moving mass | MMS | 33 | g | Moving mass (without air load) | MMD | 28.7 | g | Stiffness | KMS | 3.82 | N/mm | Compliance | CMS | 262 | µm/N | Equivalent volume to the compliance | VAS | 38 | L | Mechanical resistance | RMS | 3.86 | N·s/m | Overall diameter | 262 | mm | Baffle cutout diameter | 230 | mm | Overall depth | 123 | mm | Flange thickness | 14 | mm | Mounting depth | 109 | mm | Volume occupied by the driver | 0.0 | L | Net weight | 6.0 | kg | Winding materialAluminium |  | Single | MaterialFerrite |  |  |  | Winding height | HVC | 18 | mm | Air gap height | HAG | 10 | mm | Parts Express |  | $$$ | [7 empty] | Spider materialSingle |  | Former materialGlass Fibre |  |  |  |  | Flux density | B | 0.9 | T
B&C Speaker | 12BG100 | 12″ / 320 mm | Nominal diameter |  | 320 | mm | 39.0 | Resonance | Resonance frequency (free air) | fS | Hz | 0.33 | Q factor | Total quality factor | QTS |  | 90.1 | Sensitivity | Sensitivity (1w, 1m, infinite baffle) | SPL1W | dB | 10.5 | Linear excursion | Maximum linear excursion | xmax | mm | 2000 | Program Power | Program power | Pmax | W | Frequency response | 40 - 1000 | Hz | Mechanical quality factor | QMS | 6.80 |  | Electrical quality factor | QES | 0.35 |  | Air volume displaced at xmax | VD | 548 | cm³ | Power handling | P | 1000 | W | Nominal impedance | Z | 8 | Ω | DC resistance | RE | 5.1 | Ω | Inductance (1kHz) | LE | 1.6 | mH | VC Diameter | 100 | mm | Force factor | Bl | 23.0 | N/A | Motor constant | Bl/√RE | 10.2 | N/√W | Effective diameter | 258 | mm | Effective area | SD | 522 | cm² | Moving mass | MMS | 152 | g | Moving mass (without air load) | MMD | 143.3 | g | Stiffness | KMS | 8.93 | N/mm | Compliance | CMS | 112 | µm/N | Equivalent volume to the compliance | VAS | 41 | L | Mechanical resistance | RMS | 5.48 | N·s/m | Overall diameter | 319 | mm | Baffle cutout diameter | 281 | mm | Overall depth | 137 | mm | Flange thickness | 13 | mm | Mounting depth | 124 | mm | Volume occupied by the driver | 2.7 | L | Net weight | 8.8 | kg | Winding materialCopper |  | Silicone | MaterialNeodymium Inside Slug |  | MaterialWaterproof Both Sides |  | Winding height | HVC | 27 | mm | Air gap height | HAG | 11 | mm | Amazon.com |  | $$$ | [7 empty] | Spider materialSilicone |  | Former materialGlass Fibre |  |  |  |  | Flux density | B | 1.15 | T
B&C Speaker | 12BG76 | 12″ / 320 mm | Nominal diameter |  | 320 | mm | 44.0 | Resonance | Resonance frequency (free air) | fS | Hz | 0.41 | Q factor | Total quality factor | QTS |  | 90.0 | Sensitivity | Sensitivity (1w, 1m, infinite baffle) | SPL1W | dB | 9.5 | Linear excursion | Maximum linear excursion | xmax | mm | 1000 | Program Power | Program power | Pmax | W | Frequency response | 45 - 1000 | Hz | Mechanical quality factor | QMS | 5.90 |  | Electrical quality factor | QES | 0.44 |  | Air volume displaced at xmax | VD | 496 | cm³ | Power handling | P | 500 | W | Nominal impedance | Z | 8 | Ω | DC resistance | RE | 5.4 | Ω | Inductance (1kHz) | LE | 1.1 | mH | VC Diameter | 76 | mm | Force factor | Bl | 22.7 | N/A | Motor constant | Bl/√RE | 9.77 | N/√W | Effective diameter | 258 | mm | Effective area | SD | 522 | cm² | Moving mass | MMS | 148 | g | Moving mass (without air load) | MMD | 139.4 | g | Stiffness | KMS | 11.63 | N/mm | Compliance | CMS | 86 | µm/N | Equivalent volume to the compliance | VAS | 32 | L | Mechanical resistance | RMS | 6.93 | N·s/m | Overall diameter | 315 | mm | Baffle cutout diameter | 284 | mm | Overall depth | 161 | mm | Flange thickness | 21 | mm | Mounting depth | 140 | mm | Volume occupied by the driver | 2.0 | L | Net weight | 5.3 | kg | Winding materialCopper |  | Silicone | MaterialNeodymium Ring |  | MaterialWaterproof Both Sides |  | Winding height | HVC | 25 | mm | Air gap height | HAG | 11.5 | mm | [10 empty] | Spider materialSilicone |  | Former materialGlass Fibre |  |  |  |  | Flux density | B | 1.25 | T
B&C Speaker | 12CL64 | 12″ / 320 mm | Nominal diameter |  | 320 | mm | 52.0 | Resonance | Resonance frequency (free air) | fS | Hz | 0.30 | Q factor | Total quality factor | QTS |  | 95.7 | Sensitivity | Sensitivity (1w, 1m, infinite baffle) | SPL1W | dB | 4.5 | Linear excursion | Maximum linear excursion | xmax | mm | 500 | Program Power | Program power | Pmax | W | Frequency response | 50 - 3000 | Hz | Mechanical quality factor | QMS | 4.30 |  | Electrical quality factor | QES | 0.32 |  | Air volume displaced at xmax | VD | 235 | cm³ | Power handling | P | 250 | W | Nominal impedance | Z | 8 | Ω | DC resistance | RE | 5.5 | Ω | Inductance (1kHz) | LE | 1.1 | mH | VC Diameter | 64 | mm | Force factor | Bl | 17.5 | N/A | Motor constant | Bl/√RE | 7.46 | N/√W | Effective diameter | 258 | mm | Effective area | SD | 522 | cm² | Moving mass | MMS | 55 | g | Moving mass (without air load) | MMD | 46.5 | g | Stiffness | KMS | 5.81 | N/mm | Compliance | CMS | 172 | µm/N | Equivalent volume to the compliance | VAS | 64 | L | Mechanical resistance | RMS | 4.18 | N·s/m | Overall diameter | 313 | mm | Baffle cutout diameter | 282 | mm | Overall depth | 133 | mm | Flange thickness | 9 | mm | Mounting depth | 124 | mm | Volume occupied by the driver | 2.0 | L | Net weight | 1.9 | kg | Winding materialCopper |  | Waterproof Front Side | MaterialNeodymium Inside Slug |  | MaterialWaterproof Front Side |  | Winding height | HVC | 13 | mm | Air gap height | HAG | 8 | mm | Parts Express |  | $$$ | [9 empty] | Former materialGlass Fibre |  |  |  |  | Flux density | B | 1.15 | T
B&C Speaker | 15DS115 | 15″ / 380 mm | Nominal diameter |  | 380 | mm | 34.0 | Resonance | Resonance frequency (free air) | fS | Hz | 0.16 | Q factor | Total quality factor | QTS |  | 94.1 | Sensitivity | Sensitivity (1w, 1m, infinite baffle) | SPL1W | dB | 16.5 | Linear excursion | Maximum linear excursion | xmax | mm | 3200 | Program Power | Program power | Pmax | W | Frequency response | 35 - 1000 | Hz | Mechanical quality factor | QMS | 4.70 |  | Electrical quality factor | QES | 0.17 |  | Air volume displaced at xmax | VD | 1411 | cm³ | Power handling | P | 1600 | W | Nominal impedance | Z | 4 | Ω | DC resistance | RE | 3.2 | Ω | Inductance (1kHz) | LE | 3.2 | mH | VC Diameter | 116 | mm | Force factor | Bl | 33.6 | N/A | Motor constant | Bl/√RE | 18.8 | N/√W | Effective diameter | 330 | mm | Effective area | SD | 855 | cm² | Moving mass | MMS | 273 | g | Moving mass (without air load) | MMD | 255.4 | g | Stiffness | KMS | 12.82 | N/mm | Compliance | CMS | 78 | µm/N | Equivalent volume to the compliance | VAS | 83 | L | Mechanical resistance | RMS | 12.41 | N·s/m | Overall diameter | 393 | mm | Baffle cutout diameter | 354 | mm | Overall depth | 199 | mm | Flange thickness | 15 | mm | Mounting depth | 184 | mm | Volume occupied by the driver | 7.0 | L | Net weight | 11.7 | kg | Winding materialAluminium |  | Silicone | MaterialNeodymium Inside Slug |  | MaterialWaterproof Both Sides |  | Winding height | HVC | 40 | mm | Air gap height | HAG | 14 | mm | [10 empty] | Spider materialSilicone |  | Former materialGlass Fibre |  |  |  |  | Flux density | B | 0.8 | T
B&C Speaker | 15DS115 | 15″ / 380 mm | Nominal diameter |  | 380 | mm | 33.0 | Resonance | Resonance frequency (free air) | fS | Hz | 0.17 | Q factor | Total quality factor | QTS |  | 94.2 | Sensitivity | Sensitivity (1w, 1m, infinite baffle) | SPL1W | dB | 16.5 | Linear excursion | Maximum linear excursion | xmax | mm | 3200 | Program Power | Program power | Pmax | W | Frequency response | 35 - 1000 | Hz | Mechanical quality factor | QMS | 5.20 |  | Electrical quality factor | QES | 0.18 |  | Air volume displaced at xmax | VD | 1411 | cm³ | Power handling | P | 1600 | W | Nominal impedance | Z | 8 | Ω | DC resistance | RE | 4.9 | Ω | Inductance (1kHz) | LE | 4.5 | mH | VC Diameter | 116 | mm | Force factor | Bl | 38.7 | N/A | Motor constant | Bl/√RE | 17.5 | N/√W | Effective diameter | 330 | mm | Effective area | SD | 855 | cm² | Moving mass | MMS | 254 | g | Moving mass (without air load) | MMD | 236.4 | g | Stiffness | KMS | 11.36 | N/mm | Compliance | CMS | 88 | µm/N | Equivalent volume to the compliance | VAS | 94 | L | Mechanical resistance | RMS | 10.13 | N·s/m | Overall diameter | 393 | mm | Baffle cutout diameter | 354 | mm | Overall depth | 199 | mm | Flange thickness | 15 | mm | Mounting depth | 184 | mm | Volume occupied by the driver | 7.0 | L | Net weight | 11.7 | kg | Winding materialAluminium |  | Silicone | MaterialNeodymium Inside Slug |  | MaterialWaterproof Both Sides |  | Winding height | HVC | 40 | mm | Air gap height | HAG | 14 | mm | [10 empty] | Spider materialSilicone |  | Former materialGlass Fibre |  |  |  |  | Flux density | B | 0.8 | T
B&C Speaker | 15FCX76 | 15″ / 380 mm | Nominal diameter |  | 380 | mm | 40.0 | Resonance | Resonance frequency (free air) | fS | Hz | 0.44 | Q factor | Total quality factor | QTS |  | 95.1 | Sensitivity | Sensitivity (1w, 1m, infinite baffle) | SPL1W | dB | 6.5 | Linear excursion | Maximum linear excursion | xmax | mm | 800 | Program Power | Program power | Pmax | W | Frequency response | 40 - 18000 | Hz | Mechanical quality factor | QMS | 8.30 |  | Electrical quality factor | QES | 0.47 |  | Air volume displaced at xmax | VD | 556 | cm³ | Power handling | P | 400 | W | Nominal impedance | Z | 8 | Ω | DC resistance | RE | 5.2 | Ω | Inductance (1kHz) | LE | 1.2 | mH | VC Diameter | 76 | mm | Force factor | Bl | 15.6 | N/A | Motor constant | Bl/√RE | 6.84 | N/√W | Effective diameter | 330 | mm | Effective area | SD | 855 | cm² | Moving mass | MMS | 87 | g | Moving mass (without air load) | MMD | 69.4 | g | Stiffness | KMS | 5.53 | N/mm | Compliance | CMS | 181 | µm/N | Equivalent volume to the compliance | VAS | 187 | L | Mechanical resistance | RMS | 2.63 | N·s/m | Overall diameter | 393 | mm | Baffle cutout diameter | 353 | mm | Overall depth | 199 | mm | Flange thickness | 16 | mm | Mounting depth | 183 | mm | Volume occupied by the driver (estimated) | 4.9 | L | Net weight | 9.0 | kg | Winding materialCopper |  | Waterproof Front Side | MaterialFerrite |  | MaterialWaterproof Front Side |  | Winding height | HVC | 16.5 | mm | Air gap height | HAG | 8 | mm | Amazon.com |  | $$$ | [9 empty] | Former materialGlass Fibre |  |  |  |  | Flux density | B | 1.0 | T
B&C Speaker | 15FHX76 | 15″ / 380 mm | Nominal diameter |  | 380 | mm | 40.0 | Resonance | Resonance frequency (free air) | fS | Hz | 0.43 | Q factor | Total quality factor | QTS |  | 94.9 | Sensitivity | Sensitivity (1w, 1m, infinite baffle) | SPL1W | dB | 6.5 | Linear excursion | Maximum linear excursion | xmax | mm | 800 | Program Power | Program power | Pmax | W | Frequency response | 40 - 18000 | Hz | Mechanical quality factor | QMS | 5.20 |  | Electrical quality factor | QES | 0.47 |  | Air volume displaced at xmax | VD | 556 | cm³ | Power handling | P | 400 | W | Nominal impedance | Z | 8 | Ω | DC resistance | RE | 5.2 | Ω | Inductance (1kHz) | LE | 1.5 | mH | VC Diameter | 76 | mm | Force factor | Bl | 15.5 | N/A | Motor constant | Bl/√RE | 6.8 | N/√W | Effective diameter | 330 | mm | Effective area | SD | 855 | cm² | Moving mass | MMS | 88 | g | Moving mass (without air load) | MMD | 70.4 | g | Stiffness | KMS | 5.46 | N/mm | Compliance | CMS | 183 | µm/N | Equivalent volume to the compliance | VAS | 186 | L | Mechanical resistance | RMS | 4.25 | N·s/m | Overall diameter | 393 | mm | Baffle cutout diameter | 354 | mm | Overall depth | 199 | mm | Flange thickness | 16 | mm | Mounting depth | 183 | mm | Volume occupied by the driver (estimated) | 5.0 | L | Net weight | 9.2 | kg | Winding materialCopper |  | Waterproof Front Side | MaterialFerrite |  | MaterialWaterproof Front Side |  | Winding height | HVC | 16.5 | mm | Air gap height | HAG | 8 | mm | [12 empty] | Former materialGlass Fibre |  |  |  |  | Flux density | B | 1.15 | T
B&C Speaker | 15FW76 | 15″ / 380 mm | Nominal diameter |  | 380 | mm | 40.0 | Resonance | Resonance frequency (free air) | fS | Hz | 0.21 | Q factor | Total quality factor | QTS |  | 97.1 | Sensitivity | Sensitivity (1w, 1m, infinite baffle) | SPL1W | dB | 7.0 | Linear excursion | Maximum linear excursion | xmax | mm | 1000 | Program Power | Program power | Pmax | W | Frequency response | 40 - 2000 | Hz | Mechanical quality factor | QMS | 5.10 |  | Electrical quality factor | QES | 0.22 |  | Air volume displaced at xmax | VD | 599 | cm³ | Power handling | P | 500 | W | Nominal impedance | Z | 8 | Ω | DC resistance | RE | 5.1 | Ω | Inductance (1kHz) | LE | 1.4 | mH | VC Diameter | 76 | mm | Force factor | Bl | 26.2 | N/A | Motor constant | Bl/√RE | 11.6 | N/√W | Effective diameter | 330 | mm | Effective area | SD | 855 | cm² | Moving mass | MMS | 117 | g | Moving mass (without air load) | MMD | 99.4 | g | Stiffness | KMS | 7.46 | N/mm | Compliance | CMS | 134 | µm/N | Equivalent volume to the compliance | VAS | 138 | L | Mechanical resistance | RMS | 5.77 | N·s/m | Overall diameter | 393 | mm | Baffle cutout diameter | 354 | mm | Overall depth | 177 | mm | Flange thickness | 14 | mm | Mounting depth | 163 | mm | Volume occupied by the driver | 5.5 | L | Net weight | 9.3 | kg | Winding materialCopper |  | Silicone | MaterialFerrite |  | MaterialWaterproof Front Side |  | Winding height | HVC | 19 | mm | Air gap height | HAG | 11 | mm | Parts Express |  | $$$ | [7 empty] | Spider materialSilicone |  | Former materialGlass Fibre |  |  |  |  | Flux density | B | 1.25 | T
B&C Speaker | 15HCX76 | 15″ / 380 mm | Nominal diameter |  | 380 | mm | 38.0 | Resonance | Resonance frequency (free air) | fS | Hz | 0.28 | Q factor | Total quality factor | QTS |  | 97.1 | Sensitivity | Sensitivity (1w, 1m, infinite baffle) | SPL1W | dB | 4.5 | Linear excursion | Maximum linear excursion | xmax | mm | 800 | Program Power | Program power | Pmax | W | Frequency response | 40 - 18000 | Hz | Mechanical quality factor | QMS | 5.80 |  | Electrical quality factor | QES | 0.30 |  | Air volume displaced at xmax | VD | 385 | cm³ | Power handling | P | 400 | W | Nominal impedance | Z | 8 | Ω | DC resistance | RE | 5.1 | Ω | Inductance (1kHz) | LE | 0.9 | mH | VC Diameter | 76 | mm | Force factor | Bl | 17.8 | N/A | Motor constant | Bl/√RE | 7.88 | N/√W | Effective diameter | 330 | mm | Effective area | SD | 855 | cm² | Moving mass | MMS | 82 | g | Moving mass (without air load) | MMD | 64.4 | g | Stiffness | KMS | 4.44 | N/mm | Compliance | CMS | 225 | µm/N | Equivalent volume to the compliance | VAS | 246 | L | Mechanical resistance | RMS | 3.38 | N·s/m | Overall diameter | 393 | mm | Baffle cutout diameter | 354 | mm | Overall depth | 200 | mm | Flange thickness | 16 | mm | Mounting depth | 184 | mm | Volume occupied by the driver (estimated) | 3.8 | L | Net weight | 6.0 | kg | Winding materialCopper |  | Waterproof Front Side | MaterialNeodymium Ring |  | MaterialWaterproof Front Side |  | Winding height | HVC | 16.5 | mm | Air gap height | HAG | 8 | mm | Amazon.com |  | $$$ | [9 empty] | Former materialGlass Fibre |  |  |  |  | Flux density | B | 1.15 | T
B&C Speaker | 15NA100 | 15″ / 380 mm | Nominal diameter |  | 380 | mm | 47.0 | Resonance | Resonance frequency (free air) | fS | Hz | 0.28 | Q factor | Total quality factor | QTS |  | 96.1 | Sensitivity | Sensitivity (1w, 1m, infinite baffle) | SPL1W | dB | 10.0 | Linear excursion | Maximum linear excursion | xmax | mm | 1600 | Program Power | Program power | Pmax | W | Frequency response | 45 - 2000 | Hz | Mechanical quality factor | QMS | 6.10 |  | Electrical quality factor | QES | 0.29 |  | Air volume displaced at xmax | VD | 855 | cm³ | Power handling | P | 800 | W | Nominal impedance | Z | 8 | Ω | DC resistance | RE | 5.1 | Ω | Inductance (1kHz) | LE | 1.2 | mH | VC Diameter | 100 | mm | Force factor | Bl | 26.3 | N/A | Motor constant | Bl/√RE | 11.6 | N/√W | Effective diameter | 330 | mm | Effective area | SD | 855 | cm² | Moving mass | MMS | 136 | g | Moving mass (without air load) | MMD | 118.4 | g | Stiffness | KMS | 11.63 | N/mm | Compliance | CMS | 86 | µm/N | Equivalent volume to the compliance | VAS | 88 | L | Mechanical resistance | RMS | 6.58 | N·s/m | Overall diameter | 393 | mm | Baffle cutout diameter | 354 | mm | Overall depth | 180 | mm | Flange thickness | 16 | mm | Mounting depth | 164 | mm | Volume occupied by the driver | 6.0 | L | Net weight | 8.6 | kg | Winding materialAluminium |  | Silicone | MaterialNeodymium Inside Slug |  | MaterialWaterproof Front Side |  | Winding height | HVC | 23 | mm | Air gap height | HAG | 11 | mm | [10 empty] | Spider materialSilicone |  | Former materialGlass Fibre |  |  |  |  | Flux density | B | 1.2 | T
B&C Speaker | 15NBX100 | 15″ / 380 mm | Nominal diameter |  | 380 | mm | 37.0 | Resonance | Resonance frequency (free air) | fS | Hz | 0.27 | Q factor | Total quality factor | QTS |  | 94.1 | Sensitivity | Sensitivity (1w, 1m, infinite baffle) | SPL1W | dB | 10.0 | Linear excursion | Maximum linear excursion | xmax | mm | 2000 | Program Power | Program power | Pmax | W | Frequency response | 35 - 1500 | Hz | Mechanical quality factor | QMS | 4.77 |  | Electrical quality factor | QES | 0.30 |  | Air volume displaced at xmax | VD | 855 | cm³ | Power handling | P | 1000 | W | Nominal impedance | Z | 4 | Ω | DC resistance | RE | 3.6 | Ω | Inductance (1kHz) | LE | 1.58 | mH | VC Diameter | 100 | mm | Force factor | Bl | 22.69 | N/A | Motor constant | Bl/√RE | 12.0 | N/√W | Effective diameter | 330 | mm | Effective area | SD | 855 | cm² | Moving mass | MMS | 176 | g | Moving mass (without air load) | MMD | 158.4 | g | Stiffness | KMS | 10.0 | N/mm | Compliance | CMS | 100 | µm/N | Equivalent volume to the compliance | VAS | 110 | L | Mechanical resistance | RMS | 8.58 | N·s/m | Overall diameter | 393 | mm | Baffle cutout diameter | 353 | mm | Overall depth | 179 | mm | Flange thickness | 14 | mm | Mounting depth | 165 | mm | Volume occupied by the driver | 6.0 | L | Net weight | 8.55 | kg | Winding materialCopper |  | Silicone | MaterialNeodymium Inside Slug |  | MaterialWaterproof Both Sides |  | Winding height | HVC | 25 | mm | Air gap height | HAG | 11 | mm | [10 empty] | Spider materialSilicone |  | Former materialGlass Fibre |  |  |  |  | Flux density | B | 1.1 | T
B&C Speaker | 15NBX100 | 15″ / 380 mm | Nominal diameter |  | 380 | mm | 36.0 | Resonance | Resonance frequency (free air) | fS | Hz | 0.29 | Q factor | Total quality factor | QTS |  | 94.7 | Sensitivity | Sensitivity (1w, 1m, infinite baffle) | SPL1W | dB | 10.0 | Linear excursion | Maximum linear excursion | xmax | mm | 2000 | Program Power | Program power | Pmax | W | Frequency response | 35 - 1500 | Hz | Mechanical quality factor | QMS | 4.20 |  | Electrical quality factor | QES | 0.31 |  | Air volume displaced at xmax | VD | 855 | cm³ | Power handling | P | 1000 | W | Nominal impedance | Z | 8 | Ω | DC resistance | RE | 5.1 | Ω | Inductance (1kHz) | LE | 2.0 | mH | VC Diameter | 100 | mm | Force factor | Bl | 25.0 | N/A | Motor constant | Bl/√RE | 11.1 | N/√W | Effective diameter | 330 | mm | Effective area | SD | 855 | cm² | Moving mass | MMS | 151 | g | Moving mass (without air load) | MMD | 133.4 | g | Stiffness | KMS | 8.62 | N/mm | Compliance | CMS | 116 | µm/N | Equivalent volume to the compliance | VAS | 125 | L | Mechanical resistance | RMS | 8.13 | N·s/m | Overall diameter | 393 | mm | Baffle cutout diameter | 353 | mm | Overall depth | 179 | mm | Flange thickness | 14 | mm | Mounting depth | 165 | mm | Volume occupied by the driver | 6.0 | L | Net weight | 9.55 | kg | Winding materialCopper |  | Silicone | MaterialNeodymium Inside Slug |  | MaterialWaterproof Both Sides |  | Winding height | HVC | 25 | mm | Air gap height | HAG | 11 | mm | [10 empty] | Spider materialSilicone |  | Former materialGlass Fibre |  |  |  |  | Flux density | B | 1.1 | T
B&C Speaker | 15NDL76 | 15″ / 380 mm | Nominal diameter |  | 380 | mm | 37.0 | Resonance | Resonance frequency (free air) | fS | Hz | 0.22 | Q factor | Total quality factor | QTS |  | 97.2 | Sensitivity | Sensitivity (1w, 1m, infinite baffle) | SPL1W | dB | 7.0 | Linear excursion | Maximum linear excursion | xmax | mm | 1000 | Program Power | Program power | Pmax | W | Frequency response | 40 - 2000 | Hz | Mechanical quality factor | QMS | 4.50 |  | Electrical quality factor | QES | 0.24 |  | Air volume displaced at xmax | VD | 599 | cm³ | Power handling | P | 500 | W | Nominal impedance | Z | 8 | Ω | DC resistance | RE | 5.3 | Ω | Inductance (1kHz) | LE | 1.5 | mH | VC Diameter | 76 | mm | Force factor | Bl | 22.5 | N/A | Motor constant | Bl/√RE | 9.77 | N/√W | Effective diameter | 330 | mm | Effective area | SD | 855 | cm² | Moving mass | MMS | 96 | g | Moving mass (without air load) | MMD | 78.4 | g | Stiffness | KMS | 5.32 | N/mm | Compliance | CMS | 188 | µm/N | Equivalent volume to the compliance | VAS | 195 | L | Mechanical resistance | RMS | 4.96 | N·s/m | Overall diameter | 393 | mm | Baffle cutout diameter | 354 | mm | Overall depth | 171 | mm | Flange thickness | 16 | mm | Mounting depth | 155 | mm | Volume occupied by the driver | 3.5 | L | Net weight | 4.7 | kg | Winding materialCopper |  | Waterproof Both Sides | MaterialNeodymium Inside Slug |  | MaterialWaterproof Both Sides |  | Winding height | HVC | 18 | mm | Air gap height | HAG | 11 | mm | Parts Express |  | $$$ | [9 empty] | Former materialGlass Fibre |  |  |  |  | Flux density | B | 1.25 | T
B&C Speaker | 15NDL88 | 15″ / 380 mm | Nominal diameter |  | 380 | mm | 45.0 | Resonance | Resonance frequency (free air) | fS | Hz | 0.34 | Q factor | Total quality factor | QTS |  | 96.1 | Sensitivity | Sensitivity (1w, 1m, infinite baffle) | SPL1W | dB | 8.0 | Linear excursion | Maximum linear excursion | xmax | mm | 1400 | Program Power | Program power | Pmax | W | Frequency response | 45 - 3000 | Hz | Mechanical quality factor | QMS | 6.10 |  | Electrical quality factor | QES | 0.36 |  | Air volume displaced at xmax | VD | 684 | cm³ | Power handling | P | 700 | W | Nominal impedance | Z | 8 | Ω | DC resistance | RE | 5.0 | Ω | Inductance (1kHz) | LE | 1.25 | mH | VC Diameter | 88 | mm | Force factor | Bl | 20.1 | N/A | Motor constant | Bl/√RE | 8.99 | N/√W | Effective diameter | 330 | mm | Effective area | SD | 855 | cm² | Moving mass | MMS | 102 | g | Moving mass (without air load) | MMD | 84.4 | g | Stiffness | KMS | 8.2 | N/mm | Compliance | CMS | 122 | µm/N | Equivalent volume to the compliance | VAS | 126 | L | Mechanical resistance | RMS | 4.73 | N·s/m | Overall diameter | 393 | mm | Baffle cutout diameter | 354 | mm | Overall depth | 177 | mm | Flange thickness | 13 | mm | Mounting depth | 164 | mm | Volume occupied by the driver | 3.5 | L | Net weight | 5.7 | kg | Winding materialAluminium |  | Silicone | MaterialNeodymium Inside Slug |  | MaterialWaterproof Front Side |  | Winding height | HVC | 21 | mm | Air gap height | HAG | 10 | mm | Amazon.com |  | $$$ | [7 empty] | Spider materialSilicone |  | Former materialGlass Fibre |  |  |  |  | Flux density | B | 1.05 | T
B&C Speaker | 15NDL88 | 15″ / 380 mm | Nominal diameter |  | 380 | mm | 41.0 | Resonance | Resonance frequency (free air) | fS | Hz | 0.28 | Q factor | Total quality factor | QTS |  | 96.6 | Sensitivity | Sensitivity (1w, 1m, infinite baffle) | SPL1W | dB | 8.0 | Linear excursion | Maximum linear excursion | xmax | mm | 1400 | Program Power | Program power | Pmax | W | Frequency response | 45 - 3000 | Hz | Mechanical quality factor | QMS | 7.50 |  | Electrical quality factor | QES | 0.29 |  | Air volume displaced at xmax | VD | 684 | cm³ | Power handling | P | 700 | W | Nominal impedance | Z | 4 | Ω | DC resistance | RE | 3.0 | Ω | Inductance (1kHz) | LE | 0.9 | mH | VC Diameter | 88 | mm | Force factor | Bl | 16.5 | N/A | Motor constant | Bl/√RE | 9.53 | N/√W | Effective diameter | 330 | mm | Effective area | SD | 855 | cm² | Moving mass | MMS | 102 | g | Moving mass (without air load) | MMD | 84.4 | g | Stiffness | KMS | 6.8 | N/mm | Compliance | CMS | 147 | µm/N | Equivalent volume to the compliance | VAS | 154 | L | Mechanical resistance | RMS | 3.5 | N·s/m | Overall diameter | 393 | mm | Baffle cutout diameter | 354 | mm | Overall depth | 177 | mm | Flange thickness | 13 | mm | Mounting depth | 164 | mm | Volume occupied by the driver | 3.5 | L | Net weight | 5.7 | kg | Winding materialAluminium |  | Silicone | MaterialNeodymium Inside Slug |  | MaterialWaterproof Front Side |  | Winding height | HVC | 21.5 | mm | Air gap height | HAG | 10 | mm | [10 empty] | Spider materialSilicone |  | Former materialGlass Fibre |  |  |  |  | Flux density | B | 1.05 | T
B&C Speaker | 15NW100 | 15″ / 380 mm | Nominal diameter |  | 380 | mm | 34.0 | Resonance | Resonance frequency (free air) | fS | Hz | 0.23 | Q factor | Total quality factor | QTS |  | 94.5 | Sensitivity | Sensitivity (1w, 1m, infinite baffle) | SPL1W | dB | 9.0 | Linear excursion | Maximum linear excursion | xmax | mm | 2000 | Program Power | Program power | Pmax | W | Frequency response | 35 - 1500 | Hz | Mechanical quality factor | QMS | 5.41 |  | Electrical quality factor | QES | 0.23 |  | Air volume displaced at xmax | VD | 770 | cm³ | Power handling | P | 1000 | W | Nominal impedance | Z | 4 | Ω | DC resistance | RE | 3.7 | Ω | Inductance (1kHz) | LE | 1.74 | mH | VC Diameter | 100 | mm | Force factor | Bl | 24.54 | N/A | Motor constant | Bl/√RE | 12.8 | N/√W | Effective diameter | 330 | mm | Effective area | SD | 855 | cm² | Moving mass | MMS | 180 | g | Moving mass (without air load) | MMD | 162.4 | g | Stiffness | KMS | 8.0 | N/mm | Compliance | CMS | 125 | µm/N | Equivalent volume to the compliance | VAS | 126 | L | Mechanical resistance | RMS | 7.11 | N·s/m | Overall diameter | 393 | mm | Baffle cutout diameter | 354 | mm | Overall depth | 181 | mm | Flange thickness | 16 | mm | Mounting depth | 165 | mm | Volume occupied by the driver | 6.0 | L | Net weight | 8.65 | kg | Winding materialCopper |  | Silicone | MaterialNeodymium Inside Slug |  | MaterialWaterproof Both Sides |  | Winding height | HVC | 25 | mm | Air gap height | HAG | 12 | mm | Amazon.com |  | $$$ | [7 empty] | Spider materialSilicone |  | Former materialGlass Fibre |  |  |  |  | Flux density | B | 1.2 | T
B&C Speaker | 15NW100 | 15″ / 380 mm | Nominal diameter |  | 380 | mm | 33.0 | Resonance | Resonance frequency (free air) | fS | Hz | 0.22 | Q factor | Total quality factor | QTS |  | 94.5 | Sensitivity | Sensitivity (1w, 1m, infinite baffle) | SPL1W | dB | 9.0 | Linear excursion | Maximum linear excursion | xmax | mm | 2000 | Program Power | Program power | Pmax | W | Frequency response | 35 - 1500 | Hz | Mechanical quality factor | QMS | 4.30 |  | Electrical quality factor | QES | 0.23 |  | Air volume displaced at xmax | VD | 770 | cm³ | Power handling | P | 1000 | W | Nominal impedance | Z | 8 | Ω | DC resistance | RE | 5.1 | Ω | Inductance (1kHz) | LE | 1.9 | mH | VC Diameter | 100 | mm | Force factor | Bl | 28.0 | N/A | Motor constant | Bl/√RE | 12.4 | N/√W | Effective diameter | 330 | mm | Effective area | SD | 855 | cm² | Moving mass | MMS | 173 | g | Moving mass (without air load) | MMD | 155.4 | g | Stiffness | KMS | 7.35 | N/mm | Compliance | CMS | 136 | µm/N | Equivalent volume to the compliance | VAS | 139 | L | Mechanical resistance | RMS | 8.34 | N·s/m | Overall diameter | 393 | mm | Baffle cutout diameter | 354 | mm | Overall depth | 181 | mm | Flange thickness | 16 | mm | Mounting depth | 165 | mm | Volume occupied by the driver | 6.0 | L | Net weight | 8.65 | kg | Winding materialCopper |  | Silicone | MaterialNeodymium Inside Slug |  | MaterialWaterproof Both Sides |  | Winding height | HVC | 25 | mm | Air gap height | HAG | 12 | mm | Parts Express |  | $$$ | [7 empty] | Spider materialSilicone |  | Former materialGlass Fibre |  |  |  |  | Flux density | B | 1.2 | T
B&C Speaker | 15NW76 | 15″ / 380 mm | Nominal diameter |  | 380 | mm | 39.0 | Resonance | Resonance frequency (free air) | fS | Hz | 0.21 | Q factor | Total quality factor | QTS |  | 97.1 | Sensitivity | Sensitivity (1w, 1m, infinite baffle) | SPL1W | dB | 8.0 | Linear excursion | Maximum linear excursion | xmax | mm | 1200 | Program Power | Program power | Pmax | W | Frequency response | 40 - 2000 | Hz | Mechanical quality factor | QMS | 6.41 |  | Electrical quality factor | QES | 0.21 |  | Air volume displaced at xmax | VD | 684 | cm³ | Power handling | P | 600 | W | Nominal impedance | Z | 4 | Ω | DC resistance | RE | 3.1 | Ω | Inductance (1kHz) | LE | 0.88 | mH | VC Diameter | 76 | mm | Force factor | Bl | 20.64 | N/A | Motor constant | Bl/√RE | 11.7 | N/√W | Effective diameter | 330 | mm | Effective area | SD | 855 | cm² | Moving mass | MMS | 119 | g | Moving mass (without air load) | MMD | 101.4 | g | Stiffness | KMS | 7.09 | N/mm | Compliance | CMS | 141 | µm/N | Equivalent volume to the compliance | VAS | 143 | L | Mechanical resistance | RMS | 4.55 | N·s/m | Overall diameter | 393 | mm | Baffle cutout diameter | 354 | mm | Overall depth | 177 | mm | Flange thickness | 16 | mm | Mounting depth | 161 | mm | Volume occupied by the driver | 3.7 | L | Net weight | 5.6 | kg | Winding materialCopper |  | Silicone | MaterialNeodymium Ring |  | MaterialWaterproof Both Sides |  | Winding height | HVC | 19 | mm | Air gap height | HAG | 11 | mm | [10 empty] | Spider materialSilicone |  | Former materialGlass Fibre |  |  |  |  | Flux density | B | 1.3 | T
B&C Speaker | 15NW76 | 15″ / 380 mm | Nominal diameter |  | 380 | mm | 42.0 | Resonance | Resonance frequency (free air) | fS | Hz | 0.22 | Q factor | Total quality factor | QTS |  | 97.8 | Sensitivity | Sensitivity (1w, 1m, infinite baffle) | SPL1W | dB | 8.0 | Linear excursion | Maximum linear excursion | xmax | mm | 1200 | Program Power | Program power | Pmax | W | Frequency response | 40 - 2000 | Hz | Mechanical quality factor | QMS | 4.30 |  | Electrical quality factor | QES | 0.23 |  | Air volume displaced at xmax | VD | 684 | cm³ | Power handling | P | 600 | W | Nominal impedance | Z | 8 | Ω | DC resistance | RE | 5.3 | Ω | Inductance (1kHz) | LE | 1.25 | mH | VC Diameter | 76 | mm | Force factor | Bl | 25.5 | N/A | Motor constant | Bl/√RE | 11.1 | N/√W | Effective diameter | 330 | mm | Effective area | SD | 855 | cm² | Moving mass | MMS | 104 | g | Moving mass (without air load) | MMD | 86.4 | g | Stiffness | KMS | 7.46 | N/mm | Compliance | CMS | 134 | µm/N | Equivalent volume to the compliance | VAS | 130 | L | Mechanical resistance | RMS | 6.38 | N·s/m | Overall diameter | 393 | mm | Baffle cutout diameter | 354 | mm | Overall depth | 177 | mm | Flange thickness | 16 | mm | Mounting depth | 161 | mm | Volume occupied by the driver | 3.7 | L | Net weight | 5.6 | kg | Winding materialCopper |  | Silicone | MaterialNeodymium Ring |  | MaterialWaterproof Both Sides |  | Winding height | HVC | 19 | mm | Air gap height | HAG | 11 | mm | [10 empty] | Spider materialSilicone |  | Former materialGlass Fibre |  |  |  |  | Flux density | B | 1.3 | T
B&C Speaker | 15PLB76 | 15″ / 380 mm | Nominal diameter |  | 380 | mm | 42.0 | Resonance | Resonance frequency (free air) | fS | Hz | 0.25 | Q factor | Total quality factor | QTS |  | 98.0 | Sensitivity | Sensitivity (1w, 1m, infinite baffle) | SPL1W | dB | 5.0 | Linear excursion | Maximum linear excursion | xmax | mm | 800 | Program Power | Program power | Pmax | W | Frequency response | 40 - 2000 | Hz | Mechanical quality factor | QMS | 5.90 |  | Electrical quality factor | QES | 0.26 |  | Air volume displaced at xmax | VD | 428 | cm³ | Power handling | P | 400 | W | Nominal impedance | Z | 8 | Ω | DC resistance | RE | 5.0 | Ω | Inductance (1kHz) | LE | 1.3 | mH | VC Diameter | 76 | mm | Force factor | Bl | 22.1 | N/A | Motor constant | Bl/√RE | 9.88 | N/√W | Effective diameter | 330 | mm | Effective area | SD | 855 | cm² | Moving mass | MMS | 88 | g | Moving mass (without air load) | MMD | 70.4 | g | Stiffness | KMS | 6.71 | N/mm | Compliance | CMS | 149 | µm/N | Equivalent volume to the compliance | VAS | 164 | L | Mechanical resistance | RMS | 3.94 | N·s/m | Overall diameter | 393 | mm | Baffle cutout diameter | 354 | mm | Overall depth | 169 | mm | Flange thickness | 16 | mm | Mounting depth | 153 | mm | Volume occupied by the driver | 5.2 | L | Net weight | 8.6 | kg | Winding materialCopper |  | Waterproof Both Sides | MaterialFerrite |  | MaterialWaterproof Both Sides |  | Winding height | HVC | 16 | mm | Air gap height | HAG | 11 | mm | Parts Express |  | $$$ | [9 empty] | Former materialGlass Fibre |  |  |  |  | Flux density | B | 1.15 | T
B&C Speaker | 15PS100 | 15″ / 380 mm | Nominal diameter |  | 380 | mm | 39.0 | Resonance | Resonance frequency (free air) | fS | Hz | 0.43 | Q factor | Total quality factor | QTS |  | 92.9 | Sensitivity | Sensitivity (1w, 1m, infinite baffle) | SPL1W | dB | 8.0 | Linear excursion | Maximum linear excursion | xmax | mm | 1400 | Program Power | Program power | Pmax | W | Frequency response | 35 - 1500 | Hz | Mechanical quality factor | QMS | 6.00 |  | Electrical quality factor | QES | 0.47 |  | Air volume displaced at xmax | VD | 684 | cm³ | Power handling | P | 700 | W | Nominal impedance | Z | 8 | Ω | DC resistance | RE | 5.2 | Ω | Inductance (1kHz) | LE | 2.0 | mH | VC Diameter | 100 | mm | Force factor | Bl | 21.2 | N/A | Motor constant | Bl/√RE | 9.3 | N/√W | Effective diameter | 330 | mm | Effective area | SD | 855 | cm² | Moving mass | MMS | 160 | g | Moving mass (without air load) | MMD | 142.4 | g | Stiffness | KMS | 10.0 | N/mm | Compliance | CMS | 100 | µm/N | Equivalent volume to the compliance | VAS | 103 | L | Mechanical resistance | RMS | 6.53 | N·s/m | Overall diameter | 393 | mm | Baffle cutout diameter | 354 | mm | Overall depth | 168 | mm | Flange thickness | 16 | mm | Mounting depth | 152 | mm | Volume occupied by the driver | 6.3 | L | Net weight | 9.8 | kg | Winding materialCopper |  | Silicone | MaterialFerrite Ring |  | MaterialWaterproof Both Sides |  | Winding height | HVC | 21 | mm | Air gap height | HAG | 11 | mm | Amazon.com |  | $$$ | [7 empty] | Spider materialSilicone |  | Former materialGlass Fibre |  |  |  |  | Flux density | B | 1.05 | T
B&C Speaker | 15PS76 | 15″ / 380 mm | Nominal diameter |  | 380 | mm | 38.0 | Resonance | Resonance frequency (free air) | fS | Hz | 0.26 | Q factor | Total quality factor | QTS |  | 96.6 | Sensitivity | Sensitivity (1w, 1m, infinite baffle) | SPL1W | dB | 7.5 | Linear excursion | Maximum linear excursion | xmax | mm | 1100 | Program Power | Program power | Pmax | W | Frequency response | 40 - 2000 | Hz | Mechanical quality factor | QMS | 5.20 |  | Electrical quality factor | QES | 0.28 |  | Air volume displaced at xmax | VD | 641 | cm³ | Power handling | P | 550 | W | Nominal impedance | Z | 8 | Ω | DC resistance | RE | 5.0 | Ω | Inductance (1kHz) | LE | 1.3 | mH | VC Diameter | 76 | mm | Force factor | Bl | 22.1 | N/A | Motor constant | Bl/√RE | 9.88 | N/√W | Effective diameter | 330 | mm | Effective area | SD | 855 | cm² | Moving mass | MMS | 106 | g | Moving mass (without air load) | MMD | 88.4 | g | Stiffness | KMS | 6.33 | N/mm | Compliance | CMS | 158 | µm/N | Equivalent volume to the compliance | VAS | 164 | L | Mechanical resistance | RMS | 4.87 | N·s/m | Overall diameter | 393 | mm | Baffle cutout diameter | 354 | mm | Overall depth | 171 | mm | Flange thickness | 16 | mm | Mounting depth | 155 | mm | Volume occupied by the driver | 0.0 | L | Net weight | 8.7 | kg | Winding materialCopper |  | Double Silicone | MaterialFerrite |  |  |  | Winding height | HVC | 19 | mm | Air gap height | HAG | 11 | mm | Parts Express |  | $$$ | [7 empty] | Spider materialDouble Silicone |  | Former materialGlass Fibre |  |  |  |  | Flux density | B | 1.15 | T
B&C Speaker | 15PZB100 | 15″ / 380 mm | Nominal diameter |  | 380 | mm | 39.0 | Resonance | Resonance frequency (free air) | fS | Hz | 0.29 | Q factor | Total quality factor | QTS |  | 94.8 | Sensitivity | Sensitivity (1w, 1m, infinite baffle) | SPL1W | dB | 8.0 | Linear excursion | Maximum linear excursion | xmax | mm | 1400 | Program Power | Program power | Pmax | W | Frequency response | 40 - 2000 | Hz | Mechanical quality factor | QMS | 6.50 |  | Electrical quality factor | QES | 0.30 |  | Air volume displaced at xmax | VD | 684 | cm³ | Power handling | P | 700 | W | Nominal impedance | Z | 8 | Ω | DC resistance | RE | 5.2 | Ω | Inductance (1kHz) | LE | 2.0 | mH | VC Diameter | 100 | mm | Force factor | Bl | 25.8 | N/A | Motor constant | Bl/√RE | 11.3 | N/√W | Effective diameter | 330 | mm | Effective area | SD | 855 | cm² | Moving mass | MMS | 154 | g | Moving mass (without air load) | MMD | 136.4 | g | Stiffness | KMS | 9.43 | N/mm | Compliance | CMS | 106 | µm/N | Equivalent volume to the compliance | VAS | 110 | L | Mechanical resistance | RMS | 5.81 | N·s/m | Overall diameter | 393 | mm | Baffle cutout diameter | 354 | mm | Overall depth | 174 | mm | Flange thickness | 16 | mm | Mounting depth | 158 | mm | Volume occupied by the driver | 5.2 | L | Net weight | 11.6 | kg | Winding materialCopper |  | Silicone | MaterialFerrite |  | MaterialWaterproof Both Sides |  | Winding height | HVC | 21 | mm | Air gap height | HAG | 9 | mm | Parts Express |  | $$$ | [7 empty] | Spider materialSilicone |  | Former materialGlass Fibre |  |  |  |  | Flux density | B | 1.15 | T
B&C Speaker | 15SW100 | 15″ / 380 mm | Nominal diameter |  | 380 | mm | 37.0 | Resonance | Resonance frequency (free air) | fS | Hz | 0.28 | Q factor | Total quality factor | QTS |  | 93.7 | Sensitivity | Sensitivity (1w, 1m, infinite baffle) | SPL1W | dB | 12.5 | Linear excursion | Maximum linear excursion | xmax | mm | 3000 | Program Power | Program power | Pmax | W | Frequency response | 40 - 1500 | Hz | Mechanical quality factor | QMS | 5.33 |  | Electrical quality factor | QES | 0.29 |  | Air volume displaced at xmax | VD | 1069 | cm³ | Power handling | P | 1500 | W | Nominal impedance | Z | 4 | Ω | DC resistance | RE | 3.2 | Ω | Inductance (1kHz) | LE | 1.48 | mH | VC Diameter | 100 | mm | Force factor | Bl | 22.09 | N/A | Motor constant | Bl/√RE | 12.3 | N/√W | Effective diameter | 330 | mm | Effective area | SD | 855 | cm² | Moving mass | MMS | 193 | g | Moving mass (without air load) | MMD | 175.4 | g | Stiffness | KMS | 10.31 | N/mm | Compliance | CMS | 97 | µm/N | Equivalent volume to the compliance | VAS | 99.5 | L | Mechanical resistance | RMS | 8.42 | N·s/m | Overall diameter | 393 | mm | Baffle cutout diameter | 353 | mm | Overall depth | 190 | mm | Flange thickness | 16 | mm | Mounting depth | 174 | mm | Volume occupied by the driver | 6.0 | L | Net weight | 9.6 | kg | Winding materialCopper |  | Silicone | MaterialNeodymium Inside Slug |  | MaterialWaterproof Both Sides |  | Winding height | HVC | 32 | mm | Air gap height | HAG | 16 | mm | [10 empty] | Spider materialSilicone |  | Former materialGlass Fibre |  |  |  |  | Flux density | B | 1.15 | T
B&C Speaker | 15SW100 | 15″ / 380 mm | Nominal diameter |  | 380 | mm | 37.0 | Resonance | Resonance frequency (free air) | fS | Hz | 0.31 | Q factor | Total quality factor | QTS |  | 93.5 | Sensitivity | Sensitivity (1w, 1m, infinite baffle) | SPL1W | dB | 12.5 | Linear excursion | Maximum linear excursion | xmax | mm | 3000 | Program Power | Program power | Pmax | W | Frequency response | 40 - 1500 | Hz | Mechanical quality factor | QMS | 4.80 |  | Electrical quality factor | QES | 0.34 |  | Air volume displaced at xmax | VD | 1069 | cm³ | Power handling | P | 1500 | W | Nominal impedance | Z | 8 | Ω | DC resistance | RE | 5.4 | Ω | Inductance (1kHz) | LE | 2.2 | mH | VC Diameter | 100 | mm | Force factor | Bl | 25.6 | N/A | Motor constant | Bl/√RE | 11.0 | N/√W | Effective diameter | 330 | mm | Effective area | SD | 855 | cm² | Moving mass | MMS | 176 | g | Moving mass (without air load) | MMD | 158.4 | g | Stiffness | KMS | 9.62 | N/mm | Compliance | CMS | 104 | µm/N | Equivalent volume to the compliance | VAS | 110 | L | Mechanical resistance | RMS | 8.52 | N·s/m | Overall diameter | 393 | mm | Baffle cutout diameter | 353 | mm | Overall depth | 190 | mm | Flange thickness | 16 | mm | Mounting depth | 174 | mm | Volume occupied by the driver | 6.0 | L | Net weight | 9.6 | kg | Winding materialCopper |  | Silicone | MaterialNeodymium Inside Slug |  | MaterialWaterproof Both Sides |  | Winding height | HVC | 32 | mm | Air gap height | HAG | 16 | mm | Parts Express |  | $$$ | [7 empty] | Spider materialSilicone |  | Former materialGlass Fibre |  |  |  |  | Flux density | B | 1.15 | T
B&C Speaker | 15SW115 | 15″ / 380 mm | Nominal diameter |  | 380 | mm | 34.0 | Resonance | Resonance frequency (free air) | fS | Hz | 0.22 | Q factor | Total quality factor | QTS |  | 94.1 | Sensitivity | Sensitivity (1w, 1m, infinite baffle) | SPL1W | dB | 13.5 | Linear excursion | Maximum linear excursion | xmax | mm | 3400 | Program Power | Program power | Pmax | W | Frequency response | 35 - 1500 | Hz | Mechanical quality factor | QMS | 5.80 |  | Electrical quality factor | QES | 0.23 |  | Air volume displaced at xmax | VD | 1154 | cm³ | Power handling | P | 1700 | W | Nominal impedance | Z | 4 | Ω | DC resistance | RE | 3.2 | Ω | Inductance (1kHz) | LE | 1.27 | mH | VC Diameter | 116 | mm | Force factor | Bl | 25.5 | N/A | Motor constant | Bl/√RE | 14.3 | N/√W | Effective diameter | 330 | mm | Effective area | SD | 855 | cm² | Moving mass | MMS | 212 | g | Moving mass (without air load) | MMD | 194.4 | g | Stiffness | KMS | 10.0 | N/mm | Compliance | CMS | 100 | µm/N | Equivalent volume to the compliance | VAS | 105 | L | Mechanical resistance | RMS | 7.81 | N·s/m | Overall diameter | 393 | mm | Baffle cutout diameter | 353 | mm | Overall depth | 193 | mm | Flange thickness | 16 | mm | Mounting depth | 177 | mm | Volume occupied by the driver | 7.0 | L | Net weight | 11.1 | kg | Winding materialCopper |  | Silicone | MaterialNeodymium Inside Slug |  | MaterialWaterproof Both Sides |  | Winding height | HVC | 34 | mm | Air gap height | HAG | 14 | mm | Parts Express |  | $$$ | [7 empty] | Spider materialSilicone |  | Former materialGlass Fibre |  |  |  |  | Flux density | B | 1.15 | T
B&C Speaker | 15SW115 | 15″ / 380 mm | Nominal diameter |  | 380 | mm | 35.0 | Resonance | Resonance frequency (free air) | fS | Hz | 0.24 | Q factor | Total quality factor | QTS |  | 93.9 | Sensitivity | Sensitivity (1w, 1m, infinite baffle) | SPL1W | dB | 13.5 | Linear excursion | Maximum linear excursion | xmax | mm | 3400 | Program Power | Program power | Pmax | W | Frequency response | 35 - 1500 | Hz | Mechanical quality factor | QMS | 4.40 |  | Electrical quality factor | QES | 0.25 |  | Air volume displaced at xmax | VD | 1154 | cm³ | Power handling | P | 1700 | W | Nominal impedance | Z | 8 | Ω | DC resistance | RE | 5.2 | Ω | Inductance (1kHz) | LE | 1.8 | mH | VC Diameter | 116 | mm | Force factor | Bl | 30.0 | N/A | Motor constant | Bl/√RE | 13.2 | N/√W | Effective diameter | 330 | mm | Effective area | SD | 855 | cm² | Moving mass | MMS | 200 | g | Moving mass (without air load) | MMD | 182.4 | g | Stiffness | KMS | 9.52 | N/mm | Compliance | CMS | 105 | µm/N | Equivalent volume to the compliance | VAS | 110 | L | Mechanical resistance | RMS | 10.0 | N·s/m | Overall diameter | 393 | mm | Baffle cutout diameter | 353 | mm | Overall depth | 193 | mm | Flange thickness | 16 | mm | Mounting depth | 177 | mm | Volume occupied by the driver | 7.0 | L | Net weight | 11.1 | kg | Winding materialCopper |  | Silicone | MaterialNeodymium Inside Slug |  | MaterialWaterproof Both Sides |  | Winding height | HVC | 34 | mm | Air gap height | HAG | 14 | mm | Parts Express |  | $$$ | [7 empty] | Spider materialSilicone |  | Former materialGlass Fibre |  |  |  |  | Flux density | B | 1.15 | T
B&C Speaker | 15TBW100 | 15″ / 380 mm | Nominal diameter |  | 380 | mm | 39.0 | Resonance | Resonance frequency (free air) | fS | Hz | 0.28 | Q factor | Total quality factor | QTS |  | 93.7 | Sensitivity | Sensitivity (1w, 1m, infinite baffle) | SPL1W | dB | 12.0 | Linear excursion | Maximum linear excursion | xmax | mm | 3000 | Program Power | Program power | Pmax | W | Frequency response | 40 - 1500 | Hz | Mechanical quality factor | QMS | 5.55 |  | Electrical quality factor | QES | 0.30 |  | Air volume displaced at xmax | VD | 1026 | cm³ | Power handling | P | 1500 | W | Nominal impedance | Z | 4 | Ω | DC resistance | RE | 3.2 | Ω | Inductance (1kHz) | LE | 1.64 | mH | VC Diameter | 100 | mm | Force factor | Bl | 22.56 | N/A | Motor constant | Bl/√RE | 12.6 | N/√W | Effective diameter | 330 | mm | Effective area | SD | 855 | cm² | Moving mass | MMS | 197 | g | Moving mass (without air load) | MMD | 179.4 | g | Stiffness | KMS | 11.63 | N/mm | Compliance | CMS | 86 | µm/N | Equivalent volume to the compliance | VAS | 88 | L | Mechanical resistance | RMS | 8.7 | N·s/m | Overall diameter | 393 | mm | Baffle cutout diameter | 354 | mm | Overall depth | 191 | mm | Flange thickness | 14 | mm | Mounting depth | 177 | mm | Volume occupied by the driver | 6.0 | L | Net weight | 12.2 | kg | Winding materialCopper |  | Silicone | MaterialFerrite |  | MaterialWaterproof Both Sides |  | Winding height | HVC | 31 | mm | Air gap height | HAG | 15 | mm | Amazon.com |  | $$$ | [7 empty] | Spider materialSilicone |  | Former materialGlass Fibre |  |  |  |  | Flux density | B | 1.15 | T
B&C Speaker | 15TBW100 | 15″ / 380 mm | Nominal diameter |  | 380 | mm | 39.0 | Resonance | Resonance frequency (free air) | fS | Hz | 0.31 | Q factor | Total quality factor | QTS |  | 93.6 | Sensitivity | Sensitivity (1w, 1m, infinite baffle) | SPL1W | dB | 12.0 | Linear excursion | Maximum linear excursion | xmax | mm | 3000 | Program Power | Program power | Pmax | W | Frequency response | 40 - 1500 | Hz | Mechanical quality factor | QMS | 4.40 |  | Electrical quality factor | QES | 0.33 |  | Air volume displaced at xmax | VD | 1026 | cm³ | Power handling | P | 1500 | W | Nominal impedance | Z | 8 | Ω | DC resistance | RE | 5.3 | Ω | Inductance (1kHz) | LE | 2.2 | mH | VC Diameter | 100 | mm | Force factor | Bl | 26.4 | N/A | Motor constant | Bl/√RE | 11.5 | N/√W | Effective diameter | 330 | mm | Effective area | SD | 855 | cm² | Moving mass | MMS | 181 | g | Moving mass (without air load) | MMD | 163.4 | g | Stiffness | KMS | 10.64 | N/mm | Compliance | CMS | 94 | µm/N | Equivalent volume to the compliance | VAS | 96 | L | Mechanical resistance | RMS | 10.08 | N·s/m | Overall diameter | 393 | mm | Baffle cutout diameter | 354 | mm | Overall depth | 191 | mm | Flange thickness | 14 | mm | Mounting depth | 177 | mm | Volume occupied by the driver | 6.0 | L | Net weight | 12.2 | kg | Winding materialCopper |  | Silicone | MaterialFerrite |  | MaterialWaterproof Both Sides |  | Winding height | HVC | 31 | mm | Air gap height | HAG | 15 | mm | Amazon.com |  | $$$ | [7 empty] | Spider materialSilicone |  | Former materialGlass Fibre |  |  |  |  | Flux density | B | 1.15 | T
B&C Speaker | 15TBX100 | 15″ / 380 mm | Nominal diameter |  | 380 | mm | 34.0 | Resonance | Resonance frequency (free air) | fS | Hz | 0.27 | Q factor | Total quality factor | QTS |  | 94.0 | Sensitivity | Sensitivity (1w, 1m, infinite baffle) | SPL1W | dB | 9.0 | Linear excursion | Maximum linear excursion | xmax | mm | 2000 | Program Power | Program power | Pmax | W | Frequency response | 35 - 1500 | Hz | Mechanical quality factor | QMS | 5.73 |  | Electrical quality factor | QES | 0.28 |  | Air volume displaced at xmax | VD | 770 | cm³ | Power handling | P | 1000 | W | Nominal impedance | Z | 4 | Ω | DC resistance | RE | 3.7 | Ω | Inductance (1kHz) | LE | 1.49 | mH | VC Diameter | 100 | mm | Force factor | Bl | 22.13 | N/A | Motor constant | Bl/√RE | 11.5 | N/√W | Effective diameter | 330 | mm | Effective area | SD | 855 | cm² | Moving mass | MMS | 173 | g | Moving mass (without air load) | MMD | 155.4 | g | Stiffness | KMS | 7.94 | N/mm | Compliance | CMS | 126 | µm/N | Equivalent volume to the compliance | VAS | 130 | L | Mechanical resistance | RMS | 6.45 | N·s/m | Overall diameter | 393 | mm | Baffle cutout diameter | 354 | mm | Overall depth | 181 | mm | Flange thickness | 16 | mm | Mounting depth | 165 | mm | Volume occupied by the driver | 5.4 | L | Net weight | 12.4 | kg | Winding materialCopper |  | Silicone | MaterialFerrite |  | MaterialWaterproof Both Sides |  | Winding height | HVC | 25 | mm | Air gap height | HAG | 12 | mm | Amazon.com |  | $$$ | [7 empty] | Spider materialSilicone |  | Former materialGlass Fibre |  |  |  |  | Flux density | B | 1.1 | T
B&C Speaker | 15TBX100 | 15″ / 380 mm | Nominal diameter |  | 380 | mm | 35.0 | Resonance | Resonance frequency (free air) | fS | Hz | 0.28 | Q factor | Total quality factor | QTS |  | 94.3 | Sensitivity | Sensitivity (1w, 1m, infinite baffle) | SPL1W | dB | 9.0 | Linear excursion | Maximum linear excursion | xmax | mm | 2000 | Program Power | Program power | Pmax | W | Frequency response | 35 - 1500 | Hz | Mechanical quality factor | QMS | 5.20 |  | Electrical quality factor | QES | 0.30 |  | Air volume displaced at xmax | VD | 770 | cm³ | Power handling | P | 1000 | W | Nominal impedance | Z | 8 | Ω | DC resistance | RE | 5.1 | Ω | Inductance (1kHz) | LE | 1.6 | mH | VC Diameter | 100 | mm | Force factor | Bl | 25.5 | N/A | Motor constant | Bl/√RE | 11.3 | N/√W | Effective diameter | 330 | mm | Effective area | SD | 855 | cm² | Moving mass | MMS | 163 | g | Moving mass (without air load) | MMD | 145.4 | g | Stiffness | KMS | 8.4 | N/mm | Compliance | CMS | 119 | µm/N | Equivalent volume to the compliance | VAS | 113 | L | Mechanical resistance | RMS | 6.89 | N·s/m | Overall diameter | 393 | mm | Baffle cutout diameter | 354 | mm | Overall depth | 181 | mm | Flange thickness | 16 | mm | Mounting depth | 165 | mm | Volume occupied by the driver | 5.4 | L | Net weight | 12.4 | kg | Winding materialCopper |  | Silicone | MaterialFerrite |  | MaterialWaterproof Both Sides |  | Winding height | HVC | 25 | mm | Air gap height | HAG | 12 | mm | Parts Express |  | $$$ | [7 empty] | Spider materialSilicone |  | Former materialGlass Fibre |  |  |  |  | Flux density | B | 1.1 | T
B&C Speaker | 18DS115 | 18″ / 460 mm | Nominal diameter |  | 460 | mm | 30.0 | Resonance | Resonance frequency (free air) | fS | Hz | 0.17 | Q factor | Total quality factor | QTS |  | 95.0 | Sensitivity | Sensitivity (1w, 1m, infinite baffle) | SPL1W | dB | 16.5 | Linear excursion | Maximum linear excursion | xmax | mm | 3400 | Program Power | Program power | Pmax | W | Frequency response | 30 - 500 | Hz | Mechanical quality factor | QMS | 4.75 |  | Electrical quality factor | QES | 0.18 |  | Air volume displaced at xmax | VD | 1997 | cm³ | Power handling | P | 1700 | W | Nominal impedance | Z | 4 | Ω | DC resistance | RE | 3.3 | Ω | Inductance (1kHz) | LE | 2.8 | mH | VC Diameter | 116 | mm | Force factor | Bl | 34.0 | N/A | Motor constant | Bl/√RE | 18.7 | N/√W | Effective diameter | 393 | mm | Effective area | SD | 1210 | cm² | Moving mass | MMS | 348 | g | Moving mass (without air load) | MMD | 318.8 | g | Stiffness | KMS | 11.91 | N/mm | Compliance | CMS | 84 | µm/N | Equivalent volume to the compliance | VAS | 177 | L | Mechanical resistance | RMS | 13.81 | N·s/m | Overall diameter | 460 | mm | Baffle cutout diameter | 422 | mm | Overall depth | 248 | mm | Flange thickness | 16 | mm | Mounting depth | 232 | mm | Volume occupied by the driver | 10.0 | L | Net weight | 12.55 | kg | Winding materialAluminium |  | Silicone | MaterialNeodymium Inside Slug |  | MaterialWaterproof Both Sides |  | Winding height | HVC | 40 | mm | Air gap height | HAG | 14 | mm | Amazon.com |  | $$$ | [7 empty] | Spider materialSilicone |  | Former materialGlass Fibre |  |  |  |  | Flux density | B | 0.8 | T
B&C Speaker | 18DS115 | 18″ / 460 mm | Nominal diameter |  | 460 | mm | 30.0 | Resonance | Resonance frequency (free air) | fS | Hz | 0.20 | Q factor | Total quality factor | QTS |  | 94.8 | Sensitivity | Sensitivity (1w, 1m, infinite baffle) | SPL1W | dB | 16.5 | Linear excursion | Maximum linear excursion | xmax | mm | 3400 | Program Power | Program power | Pmax | W | Frequency response | 30 - 500 | Hz | Mechanical quality factor | QMS | 4.30 |  | Electrical quality factor | QES | 0.21 |  | Air volume displaced at xmax | VD | 1997 | cm³ | Power handling | P | 1700 | W | Nominal impedance | Z | 8 | Ω | DC resistance | RE | 5.0 | Ω | Inductance (1kHz) | LE | 3.85 | mH | VC Diameter | 116 | mm | Force factor | Bl | 39.0 | N/A | Motor constant | Bl/√RE | 17.4 | N/√W | Effective diameter | 393 | mm | Effective area | SD | 1210 | cm² | Moving mass | MMS | 330 | g | Moving mass (without air load) | MMD | 300.8 | g | Stiffness | KMS | 12.05 | N/mm | Compliance | CMS | 83 | µm/N | Equivalent volume to the compliance | VAS | 168 | L | Mechanical resistance | RMS | 14.47 | N·s/m | Overall diameter | 460 | mm | Baffle cutout diameter | 422 | mm | Overall depth | 248 | mm | Flange thickness | 16 | mm | Mounting depth | 232 | mm | Volume occupied by the driver | 10.0 | L | Net weight | 12.55 | kg | Winding materialAluminium |  | Silicone | MaterialNeodymium Inside Slug |  | MaterialWaterproof Both Sides |  | Winding height | HVC | 40 | mm | Air gap height | HAG | 14 | mm | Parts Express |  | $$$ | [7 empty] | Spider materialSilicone |  | Former materialGlass Fibre |  |  |  |  | Flux density | B | 0.8 | T
B&C Speaker | 18IPAL | 18″ / 460 mm | Nominal diameter |  | 460 | mm | 32.0 | Resonance | Resonance frequency (free air) | fS | Hz | 0.14 | Q factor | Total quality factor | QTS |  | 96.6 | Sensitivity | Sensitivity (1w, 1m, infinite baffle) | SPL1W | dB | 20.0 | Linear excursion | Maximum linear excursion | xmax | mm | 3400 | Program Power | Program power | Pmax | W | Frequency response | 32 - 1000 | Hz | Mechanical quality factor | QMS | 4.20 |  | Electrical quality factor | QES | 0.14 |  | Air volume displaced at xmax | VD | 2420 | cm³ | Power handling | P | 1700 | W | Nominal impedance | Z | 2 | Ω | DC resistance | RE | 1.3 | Ω | Inductance (1kHz) | LE | 0.65 | mH | VC Diameter | 116 | mm | Force factor | Bl | 24.5 | N/A | Motor constant | Bl/√RE | 21.5 | N/√W | Effective diameter | 393 | mm | Effective area | SD | 1210 | cm² | Moving mass | MMS | 330 | g | Moving mass (without air load) | MMD | 300.8 | g | Stiffness | KMS | 12.99 | N/mm | Compliance | CMS | 77 | µm/N | Equivalent volume to the compliance | VAS | 164 | L | Mechanical resistance | RMS | 15.8 | N·s/m | Overall diameter | 460 | mm | Baffle cutout diameter | 422 | mm | Overall depth | 261 | mm | Flange thickness | 16 | mm | Mounting depth | 245 | mm | Volume occupied by the driver | 10.5 | L | Net weight | 15.35 | kg | Winding materialAluminium |  | Silicone | MaterialNeodymium Inside Slug |  | MaterialWaterproof Both Sides |  | Winding height | HVC | 44 | mm | Air gap height | HAG | 12 | mm | Amazon.com |  | $$$$ | [7 empty] | Spider materialSilicone |  | Former materialGlass Fibre |  |  |  |  | Flux density | B | 1.5 | T
B&C Speaker | 18NBX100 | 18″ / 460 mm | Nominal diameter |  | 460 | mm | 35.0 | Resonance | Resonance frequency (free air) | fS | Hz | 0.37 | Q factor | Total quality factor | QTS |  | 94.7 | Sensitivity | Sensitivity (1w, 1m, infinite baffle) | SPL1W | dB | 10.0 | Linear excursion | Maximum linear excursion | xmax | mm | 2400 | Program Power | Program power | Pmax | W | Frequency response | 35 - 1000 | Hz | Mechanical quality factor | QMS | 7.00 |  | Electrical quality factor | QES | 0.39 |  | Air volume displaced at xmax | VD | 1210 | cm³ | Power handling | P | 1200 | W | Nominal impedance | Z | 4 | Ω | DC resistance | RE | 3.6 | Ω | Inductance (1kHz) | LE | 1.74 | mH | VC Diameter | 100 | mm | Force factor | Bl | 22.0 | N/A | Motor constant | Bl/√RE | 11.6 | N/√W | Effective diameter | 393 | mm | Effective area | SD | 1210 | cm² | Moving mass | MMS | 225 | g | Moving mass (without air load) | MMD | 195.8 | g | Stiffness | KMS | 11.49 | N/mm | Compliance | CMS | 87 | µm/N | Equivalent volume to the compliance | VAS | 192 | L | Mechanical resistance | RMS | 7.07 | N·s/m | Overall diameter | 460 | mm | Baffle cutout diameter | 422 | mm | Overall depth | 208 | mm | Flange thickness | 14 | mm | Mounting depth | 194 | mm | Volume occupied by the driver | 8.5 | L | Net weight | 9.05 | kg | Winding materialCopper |  | Silicone | MaterialNeodymium Inside Slug |  | MaterialWaterproof Both Sides |  | Winding height | HVC | 25 | mm | Air gap height | HAG | 11 | mm | [10 empty] | Spider materialSilicone |  | Former materialGlass Fibre |  |  |  |  | Flux density | B | 1.1 | T
B&C Speaker | 18NBX100 | 18″ / 460 mm | Nominal diameter |  | 460 | mm | 35.0 | Resonance | Resonance frequency (free air) | fS | Hz | 0.38 | Q factor | Total quality factor | QTS |  | 94.4 | Sensitivity | Sensitivity (1w, 1m, infinite baffle) | SPL1W | dB | 10.0 | Linear excursion | Maximum linear excursion | xmax | mm | 2400 | Program Power | Program power | Pmax | W | Frequency response | 35 - 1000 | Hz | Mechanical quality factor | QMS | 5.60 |  | Electrical quality factor | QES | 0.40 |  | Air volume displaced at xmax | VD | 1210 | cm³ | Power handling | P | 1200 | W | Nominal impedance | Z | 8 | Ω | DC resistance | RE | 5.2 | Ω | Inductance (1kHz) | LE | 1.85 | mH | VC Diameter | 100 | mm | Force factor | Bl | 24.8 | N/A | Motor constant | Bl/√RE | 10.9 | N/√W | Effective diameter | 393 | mm | Effective area | SD | 1210 | cm² | Moving mass | MMS | 217 | g | Moving mass (without air load) | MMD | 187.8 | g | Stiffness | KMS | 10.42 | N/mm | Compliance | CMS | 96 | µm/N | Equivalent volume to the compliance | VAS | 198 | L | Mechanical resistance | RMS | 8.52 | N·s/m | Overall diameter | 460 | mm | Baffle cutout diameter | 422 | mm | Overall depth | 208 | mm | Flange thickness | 14 | mm | Mounting depth | 194 | mm | Volume occupied by the driver | 8.5 | L | Net weight | 9.05 | kg | Winding materialCopper |  | Silicone | MaterialNeodymium Inside Slug |  | MaterialWaterproof Both Sides |  | Winding height | HVC | 25 | mm | Air gap height | HAG | 11 | mm | Parts Express |  | $$$ | [7 empty] | Spider materialSilicone |  | Former materialGlass Fibre |  |  |  |  | Flux density | B | 1.1 | T
B&C Speaker | 18NW100 | 18″ / 460 mm | Nominal diameter |  | 460 | mm | 30.0 | Resonance | Resonance frequency (free air) | fS | Hz | 0.27 | Q factor | Total quality factor | QTS |  | 94.8 | Sensitivity | Sensitivity (1w, 1m, infinite baffle) | SPL1W | dB | 9.0 | Linear excursion | Maximum linear excursion | xmax | mm | 2400 | Program Power | Program power | Pmax | W | Frequency response | 35 - 1000 | Hz | Mechanical quality factor | QMS | 6.20 |  | Electrical quality factor | QES | 0.28 |  | Air volume displaced at xmax | VD | 1089 | cm³ | Power handling | P | 1199 | W | Nominal impedance | Z | 4 | Ω | DC resistance | RE | 3.7 | Ω | Inductance (1kHz) | LE | 1.7 | mH | VC Diameter | 100 | mm | Force factor | Bl | 24.7 | N/A | Motor constant | Bl/√RE | 12.8 | N/√W | Effective diameter | 393 | mm | Effective area | SD | 1210 | cm² | Moving mass | MMS | 244 | g | Moving mass (without air load) | MMD | 214.8 | g | Stiffness | KMS | 8.7 | N/mm | Compliance | CMS | 115 | µm/N | Equivalent volume to the compliance | VAS | 204 | L | Mechanical resistance | RMS | 7.42 | N·s/m | Overall diameter | 460 | mm | Baffle cutout diameter | 422 | mm | Overall depth | 209 | mm | Flange thickness | 16 | mm | Mounting depth | 193 | mm | Volume occupied by the driver | 8.5 | L | Net weight | 9.05 | kg | Winding materialCopper |  | Silicone | MaterialNeodymium Inside Slug |  | MaterialWaterproof Both Sides |  | Winding height | HVC | 25 | mm | Air gap height | HAG | 12 | mm | Parts Express |  | $$$ | [7 empty] | Spider materialSilicone |  | Former materialGlass Fibre |  |  |  |  | Flux density | B | 1.2 | T
B&C Speaker | 18NW100 | 18″ / 460 mm | Nominal diameter |  | 460 | mm | 31.0 | Resonance | Resonance frequency (free air) | fS | Hz | 0.26 | Q factor | Total quality factor | QTS |  | 95.7 | Sensitivity | Sensitivity (1w, 1m, infinite baffle) | SPL1W | dB | 9.0 | Linear excursion | Maximum linear excursion | xmax | mm | 2400 | Program Power | Program power | Pmax | W | Frequency response | 35 - 1000 | Hz | Mechanical quality factor | QMS | 4.20 |  | Electrical quality factor | QES | 0.27 |  | Air volume displaced at xmax | VD | 1089 | cm³ | Power handling | P | 1200 | W | Nominal impedance | Z | 8 | Ω | DC resistance | RE | 5.1 | Ω | Inductance (1kHz) | LE | 1.7 | mH | VC Diameter | 100 | mm | Force factor | Bl | 28.0 | N/A | Motor constant | Bl/√RE | 12.4 | N/√W | Effective diameter | 393 | mm | Effective area | SD | 1210 | cm² | Moving mass | MMS | 211 | g | Moving mass (without air load) | MMD | 181.8 | g | Stiffness | KMS | 8.07 | N/mm | Compliance | CMS | 124 | µm/N | Equivalent volume to the compliance | VAS | 252 | L | Mechanical resistance | RMS | 9.79 | N·s/m | Overall diameter | 460 | mm | Baffle cutout diameter | 422 | mm | Overall depth | 209 | mm | Flange thickness | 16 | mm | Mounting depth | 193 | mm | Volume occupied by the driver | 8.5 | L | Net weight | 9.05 | kg | Winding materialCopper |  | Silicone | MaterialNeodymium Inside Slug |  | MaterialWaterproof Both Sides |  | Winding height | HVC | 25 | mm | Air gap height | HAG | 12 | mm | Amazon.com |  | $$$ | [7 empty] | Spider materialSilicone |  | Former materialGlass Fibre |  |  |  |  | Flux density | B | 1.2 | T
B&C Speaker | 18PS100 | 18″ / 460 mm | Nominal diameter |  | 460 | mm | 30.0 | Resonance | Resonance frequency (free air) | fS | Hz | 0.40 | Q factor | Total quality factor | QTS |  | 93.2 | Sensitivity | Sensitivity (1w, 1m, infinite baffle) | SPL1W | dB | 7.0 | Linear excursion | Maximum linear excursion | xmax | mm | 1400 | Program Power | Program power | Pmax | W | Frequency response | 30 - 1000 | Hz | Mechanical quality factor | QMS | 9.10 |  | Electrical quality factor | QES | 0.42 |  | Air volume displaced at xmax | VD | 847 | cm³ | Power handling | P | 700 | W | Nominal impedance | Z | 4 | Ω | DC resistance | RE | 3.8 | Ω | Inductance (1kHz) | LE | 1.35 | mH | VC Diameter | 100 | mm | Force factor | Bl | 20.0 | N/A | Motor constant | Bl/√RE | 10.3 | N/√W | Effective diameter | 393 | mm | Effective area | SD | 1210 | cm² | Moving mass | MMS | 239 | g | Moving mass (without air load) | MMD | 209.8 | g | Stiffness | KMS | 8.33 | N/mm | Compliance | CMS | 120 | µm/N | Equivalent volume to the compliance | VAS | 251 | L | Mechanical resistance | RMS | 4.95 | N·s/m | Overall diameter | 460 | mm | Baffle cutout diameter | 422 | mm | Overall depth | 197 | mm | Flange thickness | 16 | mm | Mounting depth | 181 | mm | Volume occupied by the driver | 9.5 | L | Net weight | 10.2 | kg | Winding materialCopper |  | Silicone | MaterialFerrite |  | MaterialWaterproof Both Sides |  | Winding height | HVC | 19 | mm | Air gap height | HAG | 10.5 | mm | Amazon.com |  | $$$ | [7 empty] | Spider materialSilicone |  | Former materialGlass Fibre |  |  |  |  | Flux density | B | 1.05 | T
B&C Speaker | 18PS76 | 18″ / 460 mm | Nominal diameter |  | 460 | mm | 39.0 | Resonance | Resonance frequency (free air) | fS | Hz | 0.27 | Q factor | Total quality factor | QTS |  | 97.7 | Sensitivity | Sensitivity (1w, 1m, infinite baffle) | SPL1W | dB | 7.0 | Linear excursion | Maximum linear excursion | xmax | mm | 1200 | Program Power | Program power | Pmax | W | Frequency response | 40 - 2000 | Hz | Mechanical quality factor | QMS | 6.10 |  | Electrical quality factor | QES | 0.29 |  | Air volume displaced at xmax | VD | 847 | cm³ | Power handling | P | 600 | W | Nominal impedance | Z | 8 | Ω | DC resistance | RE | 5.0 | Ω | Inductance (1kHz) | LE | 1.9 | mH | VC Diameter | 76 | mm | Force factor | Bl | 25.8 | N/A | Motor constant | Bl/√RE | 11.5 | N/√W | Effective diameter | 393 | mm | Effective area | SD | 1210 | cm² | Moving mass | MMS | 149 | g | Moving mass (without air load) | MMD | 119.8 | g | Stiffness | KMS | 10.0 | N/mm | Compliance | CMS | 100 | µm/N | Equivalent volume to the compliance | VAS | 207 | L | Mechanical resistance | RMS | 5.99 | N·s/m | Overall diameter | 460 | mm | Baffle cutout diameter | 422 | mm | Overall depth | 202 | mm | Flange thickness | 16 | mm | Mounting depth | 186 | mm | Volume occupied by the driver | 9.0 | L | Net weight | 10.7 | kg | Winding materialCopper |  | Double Silicone | MaterialFerrite |  |  |  | Winding height | HVC | 24 | mm | Air gap height | HAG | 11 | mm | Parts Express |  | $$$ | [7 empty] | Spider materialDouble Silicone |  | Former materialGlass Fibre |  |  |  |  | Flux density | B | 1.25 | T
B&C Speaker | 18PZB100 | 18″ / 460 mm | Nominal diameter |  | 460 | mm | 38.0 | Resonance | Resonance frequency (free air) | fS | Hz | 0.28 | Q factor | Total quality factor | QTS |  | 96.2 | Sensitivity | Sensitivity (1w, 1m, infinite baffle) | SPL1W | dB | 8.0 | Linear excursion | Maximum linear excursion | xmax | mm | 1400 | Program Power | Program power | Pmax | W | Frequency response | 40 - 2000 | Hz | Mechanical quality factor | QMS | 6.10 |  | Electrical quality factor | QES | 0.29 |  | Air volume displaced at xmax | VD | 907 | cm³ | Power handling | P | 700 | W | Nominal impedance | Z | 4 | Ω | DC resistance | RE | 4.0 | Ω | Inductance (1kHz) | LE | 1.25 | mH | VC Diameter | 100 | mm | Force factor | Bl | 25.0 | N/A | Motor constant | Bl/√RE | 12.5 | N/√W | Effective diameter | 380 | mm | Effective area | SD | 1134 | cm² | Moving mass | MMS | 190 | g | Moving mass (without air load) | MMD | 162.7 | g | Stiffness | KMS | 10.87 | N/mm | Compliance | CMS | 92 | µm/N | Equivalent volume to the compliance | VAS | 164 | L | Mechanical resistance | RMS | 7.44 | N·s/m | Overall diameter | 460 | mm | Baffle cutout diameter | 422 | mm | Overall depth | 202 | mm | Flange thickness | 16 | mm | Mounting depth | 186 | mm | Volume occupied by the driver | 9.5 | L | Net weight | 12.2 | kg | Winding materialCopper |  | Silicone | MaterialFerrite |  | MaterialWaterproof Both Sides |  | Winding height | HVC | 21 | mm | Air gap height | HAG | 11 | mm | Amazon.com |  | $$$ | [7 empty] | Spider materialSilicone |  | Former materialGlass Fibre |  |  |  |  | Flux density | B | 1.15 | T
B&C Speaker | 18PZB100 | 18″ / 460 mm | Nominal diameter |  | 460 | mm | 30.0 | Resonance | Resonance frequency (free air) | fS | Hz | 0.24 | Q factor | Total quality factor | QTS |  | 96.1 | Sensitivity | Sensitivity (1w, 1m, infinite baffle) | SPL1W | dB | 8.0 | Linear excursion | Maximum linear excursion | xmax | mm | 1400 | Program Power | Program power | Pmax | W | Frequency response | 40 - 2000 | Hz | Mechanical quality factor | QMS | 8.80 |  | Electrical quality factor | QES | 0.25 |  | Air volume displaced at xmax | VD | 907 | cm³ | Power handling | P | 700 | W | Nominal impedance | Z | 8 | Ω | DC resistance | RE | 5.3 | Ω | Inductance (1kHz) | LE | 2.1 | mH | VC Diameter | 100 | mm | Force factor | Bl | 26.0 | N/A | Motor constant | Bl/√RE | 11.3 | N/√W | Effective diameter | 380 | mm | Effective area | SD | 1134 | cm² | Moving mass | MMS | 170 | g | Moving mass (without air load) | MMD | 142.7 | g | Stiffness | KMS | 6.02 | N/mm | Compliance | CMS | 166 | µm/N | Equivalent volume to the compliance | VAS | 297 | L | Mechanical resistance | RMS | 3.64 | N·s/m | Overall diameter | 460 | mm | Baffle cutout diameter | 422 | mm | Overall depth | 202 | mm | Flange thickness | 16 | mm | Mounting depth | 186 | mm | Volume occupied by the driver | 9.5 | L | Net weight | 12.2 | kg | Winding materialCopper |  | Silicone | MaterialFerrite |  | MaterialWaterproof Both Sides |  | Winding height | HVC | 21 | mm | Air gap height | HAG | 11 | mm | [10 empty] | Spider materialSilicone |  | Former materialGlass Fibre |  |  |  |  | Flux density | B | 1.15 | T
B&C Speaker | 18PZW100 | 18″ / 460 mm | Nominal diameter |  | 460 | mm | 37.0 | Resonance | Resonance frequency (free air) | fS | Hz | 0.36 | Q factor | Total quality factor | QTS |  | 95.1 | Sensitivity | Sensitivity (1w, 1m, infinite baffle) | SPL1W | dB | 8.0 | Linear excursion | Maximum linear excursion | xmax | mm | 2000 | Program Power | Program power | Pmax | W | Frequency response | 37 - 2000 | Hz | Mechanical quality factor | QMS | 7.90 |  | Electrical quality factor | QES | 0.38 |  | Air volume displaced at xmax | VD | 968 | cm³ | Power handling | P | 1000 | W | Nominal impedance | Z | 8 | Ω | DC resistance | RE | 5.1 | Ω | Inductance (1kHz) | LE | 1.58 | mH | VC Diameter | 100 | mm | Force factor | Bl | 25.5 | N/A | Motor constant | Bl/√RE | 11.3 | N/√W | Effective diameter | 393 | mm | Effective area | SD | 1210 | cm² | Moving mass | MMS | 209 | g | Moving mass (without air load) | MMD | 179.8 | g | Stiffness | KMS | 11.24 | N/mm | Compliance | CMS | 89 | µm/N | Equivalent volume to the compliance | VAS | 186 | L | Mechanical resistance | RMS | 6.15 | N·s/m | Overall diameter | 460 | mm | Baffle cutout diameter | 422 | mm | Overall depth | 202 | mm | Flange thickness | 16 | mm | Mounting depth | 186 | mm | Volume occupied by the driver | 9.5 | L | Net weight | 12.25 | kg | Winding materialCopper |  | Silicone | MaterialFerrite |  | MaterialWaterproof Both Sides |  | Winding height | HVC | 21 | mm | Air gap height | HAG | 11 | mm | [10 empty] | Spider materialSilicone |  | Former materialGlass Fibre |  |  |  |  | Flux density | B | 1.0 | T
B&C Speaker | 18RBX100 4Ω | 18″ / 460 mm | Nominal diameter |  | 460 | mm | 42.0 | Resonance | Resonance frequency (free air) | fS | Hz | 0.40 | Q factor | Total quality factor | QTS |  | 95.5 | Sensitivity | Sensitivity (1w, 1m, infinite baffle) | SPL1W | dB | 10.0 | Linear excursion | Maximum linear excursion | xmax | mm | 2000 | Program Power | Program power | Pmax | W | Frequency response | 35 - 1000 | Hz | Mechanical quality factor | QMS | 8.00 |  | Electrical quality factor | QES | 0.41 |  | Air volume displaced at xmax | VD | 1225 | cm³ | Power handling | P | 1000 | W | Nominal impedance | Z | 4 | Ω | DC resistance | RE | 3.5 | Ω | Inductance (1kHz) | LE | 1.2 | mH | VC Diameter | 100 | mm | Force factor | Bl | 22.0 | N/A | Motor constant | Bl/√RE | 11.8 | N/√W | Effective diameter | 395 | mm | Effective area | SD | 1225 | cm² | Moving mass | MMS | 210 | g | Moving mass (without air load) | MMD | 180.4 | g | Stiffness | KMS | 15.63 | N/mm | Compliance | CMS | 64 | µm/N | Equivalent volume to the compliance | VAS | 136 | L | Mechanical resistance | RMS | 6.93 | N·s/m | Overall diameter | 460 | mm | Baffle cutout diameter | 422 | mm | Overall depth | 200 | mm | Flange thickness | 14 | mm | Mounting depth | 186 | mm | Volume occupied by the driver | 10.5 | L | Net weight | 12.3 | kg | Winding materialCopper |  | Double Silicone | MaterialFerrite |  | MaterialWaterproof |  | Winding height | HVC | 25 | mm | Air gap height | HAG | 11 | mm | Parts Express |  | $$$ | [7 empty] | Spider materialDouble Silicone |  | Former materialGlass Fibre |  |  |  |  | Flux density | B | 1.1 | T
B&C Speaker | 18RBX100 8Ω | 18″ / 460 mm | Nominal diameter |  | 460 | mm | 40.0 | Resonance | Resonance frequency (free air) | fS | Hz | 0.34 | Q factor | Total quality factor | QTS |  | 95.4 | Sensitivity | Sensitivity (1w, 1m, infinite baffle) | SPL1W | dB | 10.0 | Linear excursion | Maximum linear excursion | xmax | mm | 2000 | Program Power | Program power | Pmax | W | Frequency response | 35 - 1000 | Hz | Mechanical quality factor | QMS | 7.30 |  | Electrical quality factor | QES | 0.36 |  | Air volume displaced at xmax | VD | 1225 | cm³ | Power handling | P | 1000 | W | Nominal impedance | Z | 8 | Ω | DC resistance | RE | 5.1 | Ω | Inductance (1kHz) | LE | 1.5 | mH | VC Diameter | 100 | mm | Force factor | Bl | 25.1 | N/A | Motor constant | Bl/√RE | 11.1 | N/√W | Effective diameter | 395 | mm | Effective area | SD | 1225 | cm² | Moving mass | MMS | 199 | g | Moving mass (without air load) | MMD | 169.4 | g | Stiffness | KMS | 9.71 | N/mm | Compliance | CMS | 103 | µm/N | Equivalent volume to the compliance | VAS | 220 | L | Mechanical resistance | RMS | 6.85 | N·s/m | Overall diameter | 460 | mm | Baffle cutout diameter | 422 | mm | Overall depth | 200 | mm | Flange thickness | 14 | mm | Mounting depth | 186 | mm | Volume occupied by the driver | 10.5 | L | Net weight | 12.3 | kg | Winding materialCopper |  | Double Silicone | MaterialFerrite |  | MaterialWaterproof |  | Winding height | HVC | 25 | mm | Air gap height | HAG | 11 | mm | Parts Express |  | $$$ | [7 empty] | Spider materialDouble Silicone |  | Former materialGlass Fibre |  |  |  |  | Flux density | B | 1.1 | T
B&C Speaker | 4CXN36 | 4″ / 100 mm | Nominal diameter |  | 100 | mm | 110 | Resonance | Resonance frequency (free air) | fS | Hz | 0.97 | Q factor | Total quality factor | QTS |  | 86.2 | Sensitivity | Sensitivity (1w, 1m, infinite baffle) | SPL1W | dB | 4.1 | Linear excursion | Maximum linear excursion | xmax | mm | 200 | Program Power | Program power | Pmax | W | Frequency response | 110 - 18000 | Hz | Mechanical quality factor | QMS | 12.10 |  | Electrical quality factor | QES | 1.05 |  | Air volume displaced at xmax | VD | 23 | cm³ | Power handling | P | 100 | W | Nominal impedance | Z | 16 | Ω | DC resistance | RE | 10.9 | Ω | Inductance (1kHz) | LE | 1.26 | mH | VC Diameter | 34 | mm | Force factor | Bl | 6.43 | N/A | Motor constant | Bl/√RE | 1.95 | N/√W | Effective diameter | 84 | mm | Effective area | SD | 56 | cm² | Moving mass | MMS | 5.8 | g | Moving mass (without air load) | MMD | 5.5 | g | Stiffness | KMS | 2.76 | N/mm | Compliance | CMS | 363 | µm/N | Equivalent volume to the compliance | VAS | 1.6 | L | Mechanical resistance | RMS | 0.33 | N·s/m | Overall diameter | 127 | mm | Baffle cutout diameter | 103 | mm | Overall depth | 84 | mm | Flange thickness | 3 | mm | Mounting depth | 81 | mm | Volume occupied by the driver (estimated) | 0.23 | L | Net weight | 0.55 | kg | Winding materialCopper |  | Waterproof Front Side | MaterialNeodymium Ring |  | MaterialWaterproof Front Side |  | Winding height | HVC | 11.2 | mm | Air gap height | HAG | 6 | mm | [12 empty] | Former materialGlass Fibre |  |  |  |  | Flux density | B | 0.74 | T
B&C Speaker | 4MCX36 | 4″ / 100 mm | Nominal diameter |  | 100 | mm | 150 | Resonance | Resonance frequency (free air) | fS | Hz | 0.91 | Q factor | Total quality factor | QTS |  | 86.8 | Sensitivity | Sensitivity (1w, 1m, infinite baffle) | SPL1W | dB | 4.0 | Linear excursion | Maximum linear excursion | xmax | mm | 200 | Program Power | Program power | Pmax | W | Frequency response | 150 - 18000 | Hz | Mechanical quality factor | QMS | 3.90 |  | Electrical quality factor | QES | 1.20 |  | Air volume displaced at xmax | VD | 22 | cm³ | Power handling | P | 100 | W | Nominal impedance | Z | 8 | Ω | DC resistance | RE | 5.6 | Ω | Inductance (1kHz) | LE | 0.87 | mH | VC Diameter | 34 | mm | Force factor | Bl | 5.27 | N/A | Motor constant | Bl/√RE | 2.23 | N/√W | Effective diameter | 84 | mm | Effective area | SD | 56 | cm² | Moving mass | MMS | 6.2 | g | Moving mass (without air load) | MMD | 5.9 | g | Stiffness | KMS | 5.62 | N/mm | Compliance | CMS | 178 | µm/N | Equivalent volume to the compliance | VAS | 0.8 | L | Mechanical resistance | RMS | 1.5 | N·s/m | Overall diameter | 127 | mm | Baffle cutout diameter | 103 | mm | Overall depth | 83 | mm | Flange thickness | 2 | mm | Mounting depth | 81 | mm | Volume occupied by the driver (estimated) | 0.23 | L | Net weight | 0.55 | kg | Winding materialCopper |  | Waterproof Front Side | MaterialNeodymium Ring |  | MaterialWaterproof Front Side |  | Winding height | HVC | 11 | mm | Air gap height | HAG | 6 | mm | [12 empty] | Former materialGlass Fibre |  |  |  |  | Flux density | B | 0.74 | T
B&C Speaker | 5CXN36 | 5″ / 127 mm | Nominal diameter |  | 127 | mm | 95.0 | Resonance | Resonance frequency (free air) | fS | Hz | 0.90 | Q factor | Total quality factor | QTS |  | 88.6 | Sensitivity | Sensitivity (1w, 1m, infinite baffle) | SPL1W | dB | 4.1 | Linear excursion | Maximum linear excursion | xmax | mm | 200 | Program Power | Program power | Pmax | W | Frequency response | 94 - 18000 | Hz | Mechanical quality factor | QMS | 13.50 |  | Electrical quality factor | QES | 0.97 |  | Air volume displaced at xmax | VD | 39 | cm³ | Power handling | P | 100 | W | Nominal impedance | Z | 8 | Ω | DC resistance | RE | 5.8 | Ω | Inductance (1kHz) | LE | 0.89 | mH | VC Diameter | 34 | mm | Force factor | Bl | 5.42 | N/A | Motor constant | Bl/√RE | 2.25 | N/√W | Effective diameter | 110 | mm | Effective area | SD | 95 | cm² | Moving mass | MMS | 8.3 | g | Moving mass (without air load) | MMD | 7.6 | g | Stiffness | KMS | 2.93 | N/mm | Compliance | CMS | 341 | µm/N | Equivalent volume to the compliance | VAS | 4.4 | L | Mechanical resistance | RMS | 0.37 | N·s/m | Overall diameter | 150 | mm | Baffle cutout diameter | 123 | mm | Overall depth | 87 | mm | Flange thickness | 7 | mm | Mounting depth | 80 | mm | Volume occupied by the driver (estimated) | 0.29 | L | Net weight | 0.65 | kg | Winding materialCopper |  | Waterproof Front Side | MaterialNeodymium Ring |  | MaterialWaterproof Front Side |  | Winding height | HVC | 11 | mm | Air gap height | HAG | 6 | mm | [12 empty] | Former materialGlass Fibre |  |  |  |  | Flux density | B | 0.74 | T
B&C Speaker | 6CXN36 | 6.5″ / 165 mm | Nominal diameter |  | 165 | mm | 90.0 | Resonance | Resonance frequency (free air) | fS | Hz | 0.95 | Q factor | Total quality factor | QTS |  | 89.6 | Sensitivity | Sensitivity (1w, 1m, infinite baffle) | SPL1W | dB | 4.1 | Linear excursion | Maximum linear excursion | xmax | mm | 200 | Program Power | Program power | Pmax | W | Frequency response | 90 - 18000 | Hz | Mechanical quality factor | QMS | 5.00 |  | Electrical quality factor | QES | 1.17 |  | Air volume displaced at xmax | VD | 54 | cm³ | Power handling | P | 100 | W | Nominal impedance | Z | 8 | Ω | DC resistance | RE | 5.8 | Ω | Inductance (1kHz) | LE | 0.94 | mH | VC Diameter | 34 | mm | Force factor | Bl | 5.34 | N/A | Motor constant | Bl/√RE | 2.22 | N/√W | Effective diameter | 130 | mm | Effective area | SD | 132 | cm² | Moving mass | MMS | 10.2 | g | Moving mass (without air load) | MMD | 9 | g | Stiffness | KMS | 3.26 | N/mm | Compliance | CMS | 307 | µm/N | Equivalent volume to the compliance | VAS | 7.5 | L | Mechanical resistance | RMS | 1.15 | N·s/m | Overall diameter | 180 | mm | Baffle cutout diameter | 146 | mm | Overall depth | 91 | mm | Flange thickness | 6 | mm | Mounting depth | 85 | mm | Volume occupied by the driver (estimated) | 0.35 | L | Net weight | 0.7 | kg | Winding materialCopper |  | Waterproof Front Side | MaterialNeodymium Ring |  | MaterialWaterproof Front Side |  | Winding height | HVC | 11 | mm | Air gap height | HAG | 6 | mm | [12 empty] | Former materialGlass Fibre |  |  |  |  | Flux density | B | 0.74 | T
B&C Speaker | 6PS44 | 6.5″ / 170 mm | Nominal diameter |  | 170 | mm | 71.0 | Resonance | Resonance frequency (free air) | fS | Hz | 0.33 | Q factor | Total quality factor | QTS |  | 90.2 | Sensitivity | Sensitivity (1w, 1m, infinite baffle) | SPL1W | dB | 4.5 | Linear excursion | Maximum linear excursion | xmax | mm | 400 | Program Power | Program power | Pmax | W | Frequency response | 70 - 5000 | Hz | Mechanical quality factor | QMS | 12.50 |  | Electrical quality factor | QES | 0.34 |  | Air volume displaced at xmax | VD | 59 | cm³ | Power handling | P | 200 | W | Nominal impedance | Z | 8 | Ω | DC resistance | RE | 5.3 | Ω | Inductance (1kHz) | LE | 0.7 | mH | VC Diameter | 44 | mm | Force factor | Bl | 11.0 | N/A | Motor constant | Bl/√RE | 4.78 | N/√W | Effective diameter | 130 | mm | Effective area | SD | 132 | cm² | Moving mass | MMS | 18 | g | Moving mass (without air load) | MMD | 16.8 | g | Stiffness | KMS | 3.46 | N/mm | Compliance | CMS | 289 | µm/N | Equivalent volume to the compliance | VAS | 7 | L | Mechanical resistance | RMS | 0.64 | N·s/m | Overall diameter | 187 | mm | Baffle cutout diameter | 145 | mm | Overall depth | 88 | mm | Flange thickness | 13 | mm | Mounting depth | 75 | mm | Volume occupied by the driver | 0.9 | L | Net weight | 2.35 | kg | Winding materialCopper |  | Waterproof Front Side | MaterialFerrite |  | MaterialWaterproof Front Side |  | Winding height | HVC | 12 | mm | Air gap height | HAG | 6 | mm | [12 empty] | Former materialGlass Fibre |  |  |  |  | Flux density | B | 1.25 | T
B&C Speaker | 8BG51 | 8″ / 200 mm | Nominal diameter |  | 200 | mm | 52.0 | Resonance | Resonance frequency (free air) | fS | Hz | 0.40 | Q factor | Total quality factor | QTS |  | 89.6 | Sensitivity | Sensitivity (1w, 1m, infinite baffle) | SPL1W | dB | 6.5 | Linear excursion | Maximum linear excursion | xmax | mm | 500 | Program Power | Program power | Pmax | W | Frequency response | 50 - 4000 | Hz | Mechanical quality factor | QMS | 12.30 |  | Electrical quality factor | QES | 0.42 |  | Air volume displaced at xmax | VD | 143 | cm³ | Power handling | P | 250 | W | Nominal impedance | Z | 8 | Ω | DC resistance | RE | 5.1 | Ω | Inductance (1kHz) | LE | 0.5 | mH | VC Diameter | 51 | mm | Force factor | Bl | 11.8 | N/A | Motor constant | Bl/√RE | 5.23 | N/√W | Effective diameter | 167 | mm | Effective area | SD | 220 | cm² | Moving mass | MMS | 35 | g | Moving mass (without air load) | MMD | 32.5 | g | Stiffness | KMS | 3.75 | N/mm | Compliance | CMS | 267 | µm/N | Equivalent volume to the compliance | VAS | 18 | L | Mechanical resistance | RMS | 0.93 | N·s/m | Overall diameter | 225 | mm | Baffle cutout diameter | 187 | mm | Overall depth | 90 | mm | Flange thickness | 11 | mm | Mounting depth | 79 | mm | Volume occupied by the driver | 1.1 | L | Net weight | 1.85 | kg | Winding materialCopper |  | Waterproof Front Side | MaterialNeodymium Inside Slug |  | MaterialWaterproof Front Side |  | Winding height | HVC | 17 | mm | Air gap height | HAG | 8 | mm | Amazon.com |  | $$$ | [9 empty] | Former materialGlass Fibre |  |  |  |  | Flux density | B | 1.15 | T
B&C Speaker | 8CL51 | 8″ / 200 mm | Nominal diameter |  | 200 | mm | 83.0 | Resonance | Resonance frequency (free air) | fS | Hz | 0.51 | Q factor | Total quality factor | QTS |  | 91.9 | Sensitivity | Sensitivity (1w, 1m, infinite baffle) | SPL1W | dB | 6.0 | Linear excursion | Maximum linear excursion | xmax | mm | 400 | Program Power | Program power | Pmax | W | Frequency response | 85 - 4000 | Hz | Mechanical quality factor | QMS | 8.90 |  | Electrical quality factor | QES | 0.54 |  | Air volume displaced at xmax | VD | 132 | cm³ | Power handling | P | 200 | W | Nominal impedance | Z | 16 | Ω | DC resistance | RE | 10.1 | Ω | Inductance (1kHz) | LE | 0.9 | mH | VC Diameter | 51 | mm | Force factor | Bl | 16.1 | N/A | Motor constant | Bl/√RE | 5.07 | N/√W | Effective diameter | 167 | mm | Effective area | SD | 220 | cm² | Moving mass | MMS | 26 | g | Moving mass (without air load) | MMD | 23.6 | g | Stiffness | KMS | 7.25 | N/mm | Compliance | CMS | 138 | µm/N | Equivalent volume to the compliance | VAS | 9.5 | L | Mechanical resistance | RMS | 1.52 | N·s/m | Overall diameter | 209 | mm | Baffle cutout diameter | 186 | mm | Overall depth | 96 | mm | Flange thickness | 9 | mm | Mounting depth | 87 | mm | Volume occupied by the driver | 1.1 | L | Net weight | 1.25 | kg | Winding materialCopper |  | Waterproof Front Side | MaterialNeodymium Inside Slug |  | MaterialWaterproof Front Side |  | Winding height | HVC | 17 | mm | Air gap height | HAG | 8 | mm | [12 empty] | Former materialGlass Fibre |  |  |  |  | Flux density | B | 1.15 | T
B&C Speaker | 8CL51 | 8″ / 200 mm | Nominal diameter |  | 200 | mm | 69.0 | Resonance | Resonance frequency (free air) | fS | Hz | 0.41 | Q factor | Total quality factor | QTS |  | 91.3 | Sensitivity | Sensitivity (1w, 1m, infinite baffle) | SPL1W | dB | 6.5 | Linear excursion | Maximum linear excursion | xmax | mm | 400 | Program Power | Program power | Pmax | W | Frequency response | 70 - 5000 | Hz | Mechanical quality factor | QMS | 5.60 |  | Electrical quality factor | QES | 0.44 |  | Air volume displaced at xmax | VD | 143 | cm³ | Power handling | P | 200 | W | Nominal impedance | Z | 8 | Ω | DC resistance | RE | 5.1 | Ω | Inductance (1kHz) | LE | 0.5 | mH | VC Diameter | 51 | mm | Force factor | Bl | 12.0 | N/A | Motor constant | Bl/√RE | 5.31 | N/√W | Effective diameter | 167 | mm | Effective area | SD | 220 | cm² | Moving mass | MMS | 29 | g | Moving mass (without air load) | MMD | 26.6 | g | Stiffness | KMS | 5.38 | N/mm | Compliance | CMS | 186 | µm/N | Equivalent volume to the compliance | VAS | 12.5 | L | Mechanical resistance | RMS | 2.25 | N·s/m | Overall diameter | 209 | mm | Baffle cutout diameter | 186 | mm | Overall depth | 96 | mm | Flange thickness | 9 | mm | Mounting depth | 87 | mm | Volume occupied by the driver | 1.1 | L | Net weight | 1.25 | kg | Winding materialCopper |  | Waterproof Front Side | MaterialNeodymium Inside Slug |  | MaterialWaterproof Front Side |  | Winding height | HVC | 17 | mm | Air gap height | HAG | 8 | mm | [12 empty] | Former materialGlass Fibre |  |  |  |  | Flux density | B | 1.15 | T
B&C Speaker | 8CX21 | 8″ / 210 mm | Nominal diameter |  | 210 | mm | 74.0 | Resonance | Resonance frequency (free air) | fS | Hz | 0.36 | Q factor | Total quality factor | QTS |  | 93.4 | Sensitivity | Sensitivity (1w, 1m, infinite baffle) | SPL1W | dB | 5.0 | Linear excursion | Maximum linear excursion | xmax | mm | 400 | Program Power | Program power | Pmax | W | Frequency response | 75 - 20000 | Hz | Mechanical quality factor | QMS | 4.10 |  | Electrical quality factor | QES | 0.39 |  | Air volume displaced at xmax | VD | 110 | cm³ | Power handling | P | 200 | W | Nominal impedance | Z | 8 | Ω | DC resistance | RE | 5.2 | Ω | Inductance (1kHz) | LE | 1.2 | mH | VC Diameter | 52 | mm | Force factor | Bl | 11.5 | N/A | Motor constant | Bl/√RE | 5.04 | N/√W | Effective diameter | 167 | mm | Effective area | SD | 220 | cm² | Moving mass | MMS | 21 | g | Moving mass (without air load) | MMD | 18.5 | g | Stiffness | KMS | 4.61 | N/mm | Compliance | CMS | 217 | µm/N | Equivalent volume to the compliance | VAS | 15 | L | Mechanical resistance | RMS | 2.38 | N·s/m | Overall diameter | 225 | mm | Baffle cutout diameter | 187 | mm | Overall depth | 135 | mm | Flange thickness | 11 | mm | Mounting depth | 124 | mm | Volume occupied by the driver (estimated) | 1.6 | L | Net weight | 4.1 | kg | Winding materialCopper |  | Waterproof Front Side | MaterialFerrite |  | MaterialWaterproof Front Side |  | Winding height | HVC | 16 | mm | Air gap height | HAG | 8 | mm | Parts Express |  | $$$ | [9 empty] | Former materialKapton |  |  |  |  | Flux density | B | 1.1 | T
B&C Speaker | 8CXN51 | 8″ / 210 mm | Nominal diameter |  | 210 | mm | 68.0 | Resonance | Resonance frequency (free air) | fS | Hz | 0.27 | Q factor | Total quality factor | QTS |  | 94.0 | Sensitivity | Sensitivity (1w, 1m, infinite baffle) | SPL1W | dB | 6.0 | Linear excursion | Maximum linear excursion | xmax | mm | 500 | Program Power | Program power | Pmax | W | Frequency response | 70 - 18000 | Hz | Mechanical quality factor | QMS | 4.70 |  | Electrical quality factor | QES | 0.29 |  | Air volume displaced at xmax | VD | 132 | cm³ | Power handling | P | 250 | W | Nominal impedance | Z | 8 | Ω | DC resistance | RE | 4.9 | Ω | Inductance (1kHz) | LE | 0.9 | mH | VC Diameter | 51 | mm | Force factor | Bl | 12.6 | N/A | Motor constant | Bl/√RE | 5.69 | N/√W | Effective diameter | 167 | mm | Effective area | SD | 220 | cm² | Moving mass | MMS | 22 | g | Moving mass (without air load) | MMD | 19.5 | g | Stiffness | KMS | 4.02 | N/mm | Compliance | CMS | 249 | µm/N | Equivalent volume to the compliance | VAS | 17 | L | Mechanical resistance | RMS | 2.0 | N·s/m | Overall diameter | 225 | mm | Baffle cutout diameter | 187 | mm | Overall depth | 111 | mm | Flange thickness | 10 | mm | Mounting depth | 101 | mm | Volume occupied by the driver (estimated) | 1.1 | L | Net weight | 2.6 | kg | Winding materialAluminium |  | Waterproof Front Side | MaterialNeodymium Ring |  | MaterialWaterproof Front Side |  | Winding height | HVC | 17 | mm | Air gap height | HAG | 8 | mm | Parts Express |  | $$$ | [9 empty] | Former materialGlass Fibre |  |  |  |  | Flux density | B | 1.15 | T
B&C Speaker | 8FCX51 | 8″ / 210 mm | Nominal diameter |  | 210 | mm | 69.0 | Resonance | Resonance frequency (free air) | fS | Hz | 0.34 | Q factor | Total quality factor | QTS |  | 93.3 | Sensitivity | Sensitivity (1w, 1m, infinite baffle) | SPL1W | dB | 6.5 | Linear excursion | Maximum linear excursion | xmax | mm | 500 | Program Power | Program power | Pmax | W | Frequency response | 70 - 18000 | Hz | Mechanical quality factor | QMS | 6.30 |  | Electrical quality factor | QES | 0.36 |  | Air volume displaced at xmax | VD | 143 | cm³ | Power handling | P | 250 | W | Nominal impedance | Z | 8 | Ω | DC resistance | RE | 4.9 | Ω | Inductance (1kHz) | LE | 0.9 | mH | VC Diameter | 51 | mm | Force factor | Bl | 11.5 | N/A | Motor constant | Bl/√RE | 5.2 | N/√W | Effective diameter | 167 | mm | Effective area | SD | 220 | cm² | Moving mass | MMS | 22 | g | Moving mass (without air load) | MMD | 19.5 | g | Stiffness | KMS | 4.22 | N/mm | Compliance | CMS | 237 | µm/N | Equivalent volume to the compliance | VAS | 16 | L | Mechanical resistance | RMS | 1.51 | N·s/m | Overall diameter | 225 | mm | Baffle cutout diameter | 187 | mm | Overall depth | 118 | mm | Flange thickness | 10 | mm | Mounting depth | 108 | mm | Volume occupied by the driver (estimated) | 1.7 | L | Net weight | 5.0 | kg | Winding materialAluminium |  | Waterproof Front Side | MaterialFerrite |  | MaterialWaterproof Front Side |  | Winding height | HVC | 17.5 | mm | Air gap height | HAG | 8 | mm | [12 empty] | Former materialGlass Fibre |  |  |  |  | Flux density | B | 1.0 | T
B&C Speaker | 8FG51 | 8″ / 200 mm | Nominal diameter |  | 200 | mm | 49.0 | Resonance | Resonance frequency (free air) | fS | Hz | 0.32 | Q factor | Total quality factor | QTS |  | 90.3 | Sensitivity | Sensitivity (1w, 1m, infinite baffle) | SPL1W | dB | 6.5 | Linear excursion | Maximum linear excursion | xmax | mm | 500 | Program Power | Program power | Pmax | W | Frequency response | 50 - 4000 | Hz | Mechanical quality factor | QMS | 9.00 |  | Electrical quality factor | QES | 0.34 |  | Air volume displaced at xmax | VD | 143 | cm³ | Power handling | P | 250 | W | Nominal impedance | Z | 8 | Ω | DC resistance | RE | 5.1 | Ω | Inductance (1kHz) | LE | 0.5 | mH | VC Diameter | 51 | mm | Force factor | Bl | 12.9 | N/A | Motor constant | Bl/√RE | 5.71 | N/√W | Effective diameter | 167 | mm | Effective area | SD | 220 | cm² | Moving mass | MMS | 35 | g | Moving mass (without air load) | MMD | 32.5 | g | Stiffness | KMS | 3.41 | N/mm | Compliance | CMS | 293 | µm/N | Equivalent volume to the compliance | VAS | 20 | L | Mechanical resistance | RMS | 1.2 | N·s/m | Overall diameter | 225 | mm | Baffle cutout diameter | 187 | mm | Overall depth | 93 | mm | Flange thickness | 11 | mm | Mounting depth | 82 | mm | Volume occupied by the driver | 1.5 | L | Net weight | 3.4 | kg | Winding materialCopper |  | Waterproof Front Side | MaterialFerrite Ring |  | MaterialWaterproof Front Side |  | Winding height | HVC | 17 | mm | Air gap height | HAG | 8 | mm | Amazon.com |  | $$$ | [9 empty] | Former materialGlass Fibre |  |  |  |  | Flux density | B | 1.15 | T
B&C Speaker | 8FG64 | 8″ / 200 mm | Nominal diameter |  | 200 | mm | 53.0 | Resonance | Resonance frequency (free air) | fS | Hz | 0.35 | Q factor | Total quality factor | QTS |  | 88.8 | Sensitivity | Sensitivity (1w, 1m, infinite baffle) | SPL1W | dB | 7.5 | Linear excursion | Maximum linear excursion | xmax | mm | 600 | Program Power | Program power | Pmax | W | Frequency response | 50 - 3000 | Hz | Mechanical quality factor | QMS | 9.33 |  | Electrical quality factor | QES | 0.37 |  | Air volume displaced at xmax | VD | 165 | cm³ | Power handling | P | 300 | W | Nominal impedance | Z | 16 | Ω | DC resistance | RE | 11.9 | Ω | Inductance (1kHz) | LE | 2.9 | mH | VC Diameter | 64 | mm | Force factor | Bl | 16.8 | N/A | Motor constant | Bl/√RE | 4.87 | N/√W | Effective diameter | 167 | mm | Effective area | SD | 220 | cm² | Moving mass | MMS | 36 | g | Moving mass (without air load) | MMD | 33.5 | g | Stiffness | KMS | 2.92 | N/mm | Compliance | CMS | 342 | µm/N | Equivalent volume to the compliance | VAS | 16.9 | L | Mechanical resistance | RMS | 1.28 | N·s/m | Overall diameter | 225 | mm | Baffle cutout diameter | 187 | mm | Overall depth | 100 | mm | Flange thickness | 9 | mm | Mounting depth | 91 | mm | Volume occupied by the driver | 1.5 | L | Net weight | 4.0 | kg | Winding materialCopper |  | Waterproof Front Side | MaterialFerrite |  | MaterialWaterproof Front Side |  | Winding height | HVC | 20 | mm | Air gap height | HAG | 10 | mm | [12 empty] | Former materialGlass Fibre |  |  |  |  | Flux density | B | 0.9 | T
B&C Speaker | 8FG64 | 8″ / 200 mm | Nominal diameter |  | 200 | mm | 51.0 | Resonance | Resonance frequency (free air) | fS | Hz | 0.31 | Q factor | Total quality factor | QTS |  | 90.2 | Sensitivity | Sensitivity (1w, 1m, infinite baffle) | SPL1W | dB | 7.0 | Linear excursion | Maximum linear excursion | xmax | mm | 600 | Program Power | Program power | Pmax | W | Frequency response | 50 - 3000 | Hz | Mechanical quality factor | QMS | 10.10 |  | Electrical quality factor | QES | 0.32 |  | Air volume displaced at xmax | VD | 154 | cm³ | Power handling | P | 300 | W | Nominal impedance | Z | 8 | Ω | DC resistance | RE | 5.8 | Ω | Inductance (1kHz) | LE | 1.7 | mH | VC Diameter | 64 | mm | Force factor | Bl | 15.8 | N/A | Motor constant | Bl/√RE | 6.56 | N/√W | Effective diameter | 167 | mm | Effective area | SD | 220 | cm² | Moving mass | MMS | 41 | g | Moving mass (without air load) | MMD | 38.5 | g | Stiffness | KMS | 4.41 | N/mm | Compliance | CMS | 227 | µm/N | Equivalent volume to the compliance | VAS | 15 | L | Mechanical resistance | RMS | 1.3 | N·s/m | Overall diameter | 225 | mm | Baffle cutout diameter | 187 | mm | Overall depth | 100 | mm | Flange thickness | 9 | mm | Mounting depth | 91 | mm | Volume occupied by the driver | 1.5 | L | Net weight | 4.0 | kg | Winding materialCopper |  | Waterproof Front Side | MaterialFerrite |  | MaterialWaterproof Front Side |  | Winding height | HVC | 19 | mm | Air gap height | HAG | 10 | mm | [12 empty] | Former materialGlass Fibre |  |  |  |  | Flux density | B | 0.9 | T
B&C Speaker | 8FMB51 | 8″ / 200 mm | Nominal diameter |  | 200 | mm | 67.0 | Resonance | Resonance frequency (free air) | fS | Hz | 0.28 | Q factor | Total quality factor | QTS |  | 94.3 | Sensitivity | Sensitivity (1w, 1m, infinite baffle) | SPL1W | dB | 5.5 | Linear excursion | Maximum linear excursion | xmax | mm | 500 | Program Power | Program power | Pmax | W | Frequency response | 67 - 4500 | Hz | Mechanical quality factor | QMS | 3.07 |  | Electrical quality factor | QES | 0.31 |  | Air volume displaced at xmax | VD | 125 | cm³ | Power handling | P | 250 | W | Nominal impedance | Z | 8 | Ω | DC resistance | RE | 4.7 | Ω | Inductance (1kHz) | LE | 0.48 | mH | VC Diameter | 51 | mm | Force factor | Bl | 11.3 | N/A | Motor constant | Bl/√RE | 5.21 | N/√W | Effective diameter | 170 | mm | Effective area | SD | 227 | cm² | Moving mass | MMS | 20.2 | g | Moving mass (without air load) | MMD | 17.6 | g | Stiffness | KMS | 3.55 | N/mm | Compliance | CMS | 282 | µm/N | Equivalent volume to the compliance | VAS | 20.7 | L | Mechanical resistance | RMS | 2.77 | N·s/m | Overall diameter | 225 | mm | Baffle cutout diameter | 187 | mm | Overall depth | 92 | mm | Flange thickness | 9 | mm | Mounting depth | 83 | mm | Volume occupied by the driver | 1.2 | L | Net weight | 3.4 | kg | Winding materialAluminium |  | Waterproof | MaterialFerrite Ring |  | MaterialWaterproof |  | Winding height | HVC | 15 | mm | Air gap height | HAG | 8 | mm | [12 empty] | Former materialGlass Fibre |  |  |  |  | Flux density | B | 1.19 | T
B&C Speaker | 8FMB51 | 8″ / 200 mm | Nominal diameter |  | 200 | mm | 68.0 | Resonance | Resonance frequency (free air) | fS | Hz | 0.39 | Q factor | Total quality factor | QTS |  | 93.1 | Sensitivity | Sensitivity (1w, 1m, infinite baffle) | SPL1W | dB | 5.5 | Linear excursion | Maximum linear excursion | xmax | mm | 500 | Program Power | Program power | Pmax | W | Frequency response | 68 - 4500 | Hz | Mechanical quality factor | QMS | 4.10 |  | Electrical quality factor | QES | 0.43 |  | Air volume displaced at xmax | VD | 125 | cm³ | Power handling | P | 250 | W | Nominal impedance | Z | 16 | Ω | DC resistance | RE | 9.8 | Ω | Inductance (1kHz) | LE | 0.83 | mH | VC Diameter | 51 | mm | Force factor | Bl | 13.73 | N/A | Motor constant | Bl/√RE | 4.39 | N/√W | Effective diameter | 170 | mm | Effective area | SD | 227 | cm² | Moving mass | MMS | 19.7 | g | Moving mass (without air load) | MMD | 17.1 | g | Stiffness | KMS | 3.53 | N/mm | Compliance | CMS | 283 | µm/N | Equivalent volume to the compliance | VAS | 20.5 | L | Mechanical resistance | RMS | 2.05 | N·s/m | Overall diameter | 225 | mm | Baffle cutout diameter | 187 | mm | Overall depth | 92 | mm | Flange thickness | 9 | mm | Mounting depth | 83 | mm | Volume occupied by the driver | 1.1 | L | Net weight | 3.4 | kg | Winding materialAluminium |  | Waterproof | MaterialFerrite Ring |  | MaterialWaterproof |  | Winding height | HVC | 15 | mm | Air gap height | HAG | 8 | mm | [12 empty] | Former materialGlass Fibre |  |  |  |  | Flux density | B | 1.19 | T
B&C Speaker | 8FW51 | 8″ / 200 mm | Nominal diameter |  | 200 | mm | 74.0 | Resonance | Resonance frequency (free air) | fS | Hz | 0.21 | Q factor | Total quality factor | QTS |  | 95.2 | Sensitivity | Sensitivity (1w, 1m, infinite baffle) | SPL1W | dB | 6.0 | Linear excursion | Maximum linear excursion | xmax | mm | 400 | Program Power | Program power | Pmax | W | Frequency response | 70 - 5000 | Hz | Mechanical quality factor | QMS | 9.30 |  | Electrical quality factor | QES | 0.21 |  | Air volume displaced at xmax | VD | 132 | cm³ | Power handling | P | 200 | W | Nominal impedance | Z | 8 | Ω | DC resistance | RE | 5.2 | Ω | Inductance (1kHz) | LE | 0.56 | mH | VC Diameter | 51 | mm | Force factor | Bl | 17.7 | N/A | Motor constant | Bl/√RE | 7.76 | N/√W | Effective diameter | 167 | mm | Effective area | SD | 220 | cm² | Moving mass | MMS | 27 | g | Moving mass (without air load) | MMD | 24.5 | g | Stiffness | KMS | 5.88 | N/mm | Compliance | CMS | 170 | µm/N | Equivalent volume to the compliance | VAS | 12 | L | Mechanical resistance | RMS | 1.35 | N·s/m | Overall diameter | 225 | mm | Baffle cutout diameter | 187 | mm | Overall depth | 100 | mm | Flange thickness | 9 | mm | Mounting depth | 91 | mm | Volume occupied by the driver | 1.5 | L | Net weight | 5.6 | kg | Winding materialCopper |  | Waterproof Both Sides | MaterialFerrite |  | MaterialWaterproof Both Sides |  | Winding height | HVC | 17 | mm | Air gap height | HAG | 10 | mm | Amazon.com |  | $$$ | [9 empty] | Former materialKapton |  |  |  |  | Flux density | B | 1.35 | T
B&C Speaker | 8MBX51 | 8″ / 200 mm | Nominal diameter |  | 200 | mm | 68.0 | Resonance | Resonance frequency (free air) | fS | Hz | 0.38 | Q factor | Total quality factor | QTS |  | 93.5 | Sensitivity | Sensitivity (1w, 1m, infinite baffle) | SPL1W | dB | 6.0 | Linear excursion | Maximum linear excursion | xmax | mm | 400 | Program Power | Program power | Pmax | W | Frequency response | 65 - 4000 | Hz | Mechanical quality factor | QMS | 3.30 |  | Electrical quality factor | QES | 0.43 |  | Air volume displaced at xmax | VD | 132 | cm³ | Power handling | P | 200 | W | Nominal impedance | Z | 16 | Ω | DC resistance | RE | 10.2 | Ω | Inductance (1kHz) | LE | 0.65 | mH | VC Diameter | 51 | mm | Force factor | Bl | 13.7 | N/A | Motor constant | Bl/√RE | 4.29 | N/√W | Effective diameter | 167 | mm | Effective area | SD | 220 | cm² | Moving mass | MMS | 18.4 | g | Moving mass (without air load) | MMD | 15.9 | g | Stiffness | KMS | 3.38 | N/mm | Compliance | CMS | 296 | µm/N | Equivalent volume to the compliance | VAS | 22 | L | Mechanical resistance | RMS | 2.38 | N·s/m | Overall diameter | 225 | mm | Baffle cutout diameter | 187 | mm | Overall depth | 93 | mm | Flange thickness | 9 | mm | Mounting depth | 84 | mm | Volume occupied by the driver | 1.1 | L | Net weight | 1.8 | kg | Winding materialAluminium |  | Waterproof | MaterialNeodymium Ring |  | MaterialWaterproof |  | Winding height | HVC | 15 | mm | Air gap height | HAG | 7 | mm | [12 empty] | Former materialGlass Fibre |  |  |  |  | Flux density | B | 1.3 | T
B&C Speaker | 8MBX51 | 8″ / 200 mm | Nominal diameter |  | 200 | mm | 60.0 | Resonance | Resonance frequency (free air) | fS | Hz | 0.29 | Q factor | Total quality factor | QTS |  | 94.2 | Sensitivity | Sensitivity (1w, 1m, infinite baffle) | SPL1W | dB | 6.0 | Linear excursion | Maximum linear excursion | xmax | mm | 400 | Program Power | Program power | Pmax | W | Frequency response | 60 - 4000 | Hz | Mechanical quality factor | QMS | 5.60 |  | Electrical quality factor | QES | 0.31 |  | Air volume displaced at xmax | VD | 132 | cm³ | Power handling | P | 200 | W | Nominal impedance | Z | 8 | Ω | DC resistance | RE | 4.9 | Ω | Inductance (1kHz) | LE | 0.4 | mH | VC Diameter | 51 | mm | Force factor | Bl | 11.4 | N/A | Motor constant | Bl/√RE | 5.15 | N/√W | Effective diameter | 167 | mm | Effective area | SD | 220 | cm² | Moving mass | MMS | 20 | g | Moving mass (without air load) | MMD | 17.5 | g | Stiffness | KMS | 3.1 | N/mm | Compliance | CMS | 323 | µm/N | Equivalent volume to the compliance | VAS | 23 | L | Mechanical resistance | RMS | 1.35 | N·s/m | Overall diameter | 225 | mm | Baffle cutout diameter | 187 | mm | Overall depth | 93 | mm | Flange thickness | 9 | mm | Mounting depth | 84 | mm | Volume occupied by the driver | 1.1 | L | Net weight | 1.8 | kg | Winding materialAluminium |  | Waterproof | MaterialNeodymium Ring |  | MaterialWaterproof |  | Winding height | HVC | 15 | mm | Air gap height | HAG | 7 | mm | Parts Express |  | $$$ | [9 empty] | Former materialGlass Fibre |  |  |  |  | Flux density | B | 1.3 | T
B&C Speaker | 8MDN51 | 8″ / 200 mm | Nominal diameter |  | 200 | mm | 68.0 | Resonance | Resonance frequency (free air) | fS | Hz | 0.27 | Q factor | Total quality factor | QTS |  | 94.0 | Sensitivity | Sensitivity (1w, 1m, infinite baffle) | SPL1W | dB | 6.0 | Linear excursion | Maximum linear excursion | xmax | mm | 400 | Program Power | Program power | Pmax | W | Frequency response | 70 - 4000 | Hz | Mechanical quality factor | QMS | 5.20 |  | Electrical quality factor | QES | 0.29 |  | Air volume displaced at xmax | VD | 132 | cm³ | Power handling | P | 200 | W | Nominal impedance | Z | 16 | Ω | DC resistance | RE | 10.0 | Ω | Inductance (1kHz) | LE | 1.25 | mH | VC Diameter | 51 | mm | Force factor | Bl | 17.8 | N/A | Motor constant | Bl/√RE | 5.63 | N/√W | Effective diameter | 167 | mm | Effective area | SD | 220 | cm² | Moving mass | MMS | 22 | g | Moving mass (without air load) | MMD | 19.5 | g | Stiffness | KMS | 3.92 | N/mm | Compliance | CMS | 255 | µm/N | Equivalent volume to the compliance | VAS | 17.5 | L | Mechanical resistance | RMS | 1.81 | N·s/m | Overall diameter | 225 | mm | Baffle cutout diameter | 187 | mm | Overall depth | 95 | mm | Flange thickness | 11 | mm | Mounting depth | 84 | mm | Volume occupied by the driver | 1.1 | L | Net weight | 2.6 | kg | Winding materialAluminium |  | Waterproof Front Side | MaterialNeodymium Ring |  | MaterialWaterproof Front Side |  | Winding height | HVC | 16 | mm | Air gap height | HAG | 8 | mm | Amazon.com |  | $$$ | [9 empty] | Former materialKapton |  |  |  |  | Flux density | B | 1.45 | T
B&C Speaker | 8MDN51 | 8″ / 200 mm | Nominal diameter |  | 200 | mm | 70.0 | Resonance | Resonance frequency (free air) | fS | Hz | 0.20 | Q factor | Total quality factor | QTS |  | 95.1 | Sensitivity | Sensitivity (1w, 1m, infinite baffle) | SPL1W | dB | 6.0 | Linear excursion | Maximum linear excursion | xmax | mm | 400 | Program Power | Program power | Pmax | W | Frequency response | 70 - 4000 | Hz | Mechanical quality factor | QMS | 3.70 |  | Electrical quality factor | QES | 0.21 |  | Air volume displaced at xmax | VD | 132 | cm³ | Power handling | P | 200 | W | Nominal impedance | Z | 8 | Ω | DC resistance | RE | 5.1 | Ω | Inductance (1kHz) | LE | 0.8 | mH | VC Diameter | 51 | mm | Force factor | Bl | 15.3 | N/A | Motor constant | Bl/√RE | 6.77 | N/√W | Effective diameter | 167 | mm | Effective area | SD | 220 | cm² | Moving mass | MMS | 23 | g | Moving mass (without air load) | MMD | 20.5 | g | Stiffness | KMS | 4.24 | N/mm | Compliance | CMS | 236 | µm/N | Equivalent volume to the compliance | VAS | 16 | L | Mechanical resistance | RMS | 2.73 | N·s/m | Overall diameter | 225 | mm | Baffle cutout diameter | 187 | mm | Overall depth | 95 | mm | Flange thickness | 11 | mm | Mounting depth | 84 | mm | Volume occupied by the driver | 1.1 | L | Net weight | 2.6 | kg | Winding materialAluminium |  | Waterproof Front Side | MaterialNeodymium Ring |  | MaterialWaterproof Front Side |  | Winding height | HVC | 16 | mm | Air gap height | HAG | 8 | mm | Parts Express |  | $$$ | [9 empty] | Former materialKapton |  |  |  |  | Flux density | B | 1.45 | T
B&C Speaker | 8NDL51 | 8″ / 200 mm | Nominal diameter |  | 200 | mm | 70.0 | Resonance | Resonance frequency (free air) | fS | Hz | 0.47 | Q factor | Total quality factor | QTS |  | 91.3 | Sensitivity | Sensitivity (1w, 1m, infinite baffle) | SPL1W | dB | 7.0 | Linear excursion | Maximum linear excursion | xmax | mm | 400 | Program Power | Program power | Pmax | W | Frequency response | 70 - 3000 | Hz | Mechanical quality factor | QMS | 5.88 |  | Electrical quality factor | QES | 0.51 |  | Air volume displaced at xmax | VD | 154 | cm³ | Power handling | P | 200 | W | Nominal impedance | Z | 16 | Ω | DC resistance | RE | 10.6 | Ω | Inductance (1kHz) | LE | 0.6 | mH | VC Diameter | 51 | mm | Force factor | Bl | 15.2 | N/A | Motor constant | Bl/√RE | 4.67 | N/√W | Effective diameter | 167 | mm | Effective area | SD | 220 | cm² | Moving mass | MMS | 26 | g | Moving mass (without air load) | MMD | 23.5 | g | Stiffness | KMS | 4.88 | N/mm | Compliance | CMS | 205 | µm/N | Equivalent volume to the compliance | VAS | 13.4 | L | Mechanical resistance | RMS | 1.94 | N·s/m | Overall diameter | 225 | mm | Baffle cutout diameter | 187 | mm | Overall depth | 90 | mm | Flange thickness | 11 | mm | Mounting depth | 79 | mm | Volume occupied by the driver | 1.1 | L | Net weight | 1.85 | kg | Winding materialCopper |  | Waterproof Both Sides | MaterialNeodymium Inside Slug |  | MaterialWaterproof Both Sides |  | Winding height | HVC | 17 | mm | Air gap height | HAG | 8 | mm | Parts Express |  | $$$ | [9 empty] | Former materialGlass Fibre |  |  |  |  | Flux density | B | 1.05 | T
B&C Speaker | 8NDL51 | 8″ / 200 mm | Nominal diameter |  | 200 | mm | 75.0 | Resonance | Resonance frequency (free air) | fS | Hz | 0.57 | Q factor | Total quality factor | QTS |  | 90.6 | Sensitivity | Sensitivity (1w, 1m, infinite baffle) | SPL1W | dB | 7.0 | Linear excursion | Maximum linear excursion | xmax | mm | 400 | Program Power | Program power | Pmax | W | Frequency response | 75 - 3000 | Hz | Mechanical quality factor | QMS | 5.22 |  | Electrical quality factor | QES | 0.64 |  | Air volume displaced at xmax | VD | 154 | cm³ | Power handling | P | 200 | W | Nominal impedance | Z | 4 | Ω | DC resistance | RE | 2.6 | Ω | Inductance (1kHz) | LE | 0.15 | mH | VC Diameter | 51 | mm | Force factor | Bl | 7.3 | N/A | Motor constant | Bl/√RE | 4.53 | N/√W | Effective diameter | 167 | mm | Effective area | SD | 220 | cm² | Moving mass | MMS | 27 | g | Moving mass (without air load) | MMD | 24.5 | g | Stiffness | KMS | 6.17 | N/mm | Compliance | CMS | 162 | µm/N | Equivalent volume to the compliance | VAS | 10.1 | L | Mechanical resistance | RMS | 2.44 | N·s/m | Overall diameter | 225 | mm | Baffle cutout diameter | 187 | mm | Overall depth | 90 | mm | Flange thickness | 11 | mm | Mounting depth | 79 | mm | Volume occupied by the driver | 1.1 | L | Net weight | 1.85 | kg | Winding materialCopper |  | Waterproof Both Sides | MaterialNeodymium Inside Slug |  | MaterialWaterproof Both Sides |  | Winding height | HVC | 16 | mm | Air gap height | HAG | 8 | mm | [12 empty] | Former materialGlass Fibre |  |  |  |  | Flux density | B | 1.05 | T
B&C Speaker | 8NDL51 | 8″ / 200 mm | Nominal diameter |  | 200 | mm | 66.0 | Resonance | Resonance frequency (free air) | fS | Hz | 0.37 | Q factor | Total quality factor | QTS |  | 91.7 | Sensitivity | Sensitivity (1w, 1m, infinite baffle) | SPL1W | dB | 7.0 | Linear excursion | Maximum linear excursion | xmax | mm | 400 | Program Power | Program power | Pmax | W | Frequency response | 65 - 3000 | Hz | Mechanical quality factor | QMS | 3.60 |  | Electrical quality factor | QES | 0.41 |  | Air volume displaced at xmax | VD | 154 | cm³ | Power handling | P | 200 | W | Nominal impedance | Z | 8 | Ω | DC resistance | RE | 5.3 | Ω | Inductance (1kHz) | LE | 0.5 | mH | VC Diameter | 51 | mm | Force factor | Bl | 12.4 | N/A | Motor constant | Bl/√RE | 5.39 | N/√W | Effective diameter | 167 | mm | Effective area | SD | 220 | cm² | Moving mass | MMS | 28 | g | Moving mass (without air load) | MMD | 25.5 | g | Stiffness | KMS | 4.93 | N/mm | Compliance | CMS | 203 | µm/N | Equivalent volume to the compliance | VAS | 14 | L | Mechanical resistance | RMS | 3.23 | N·s/m | Overall diameter | 225 | mm | Baffle cutout diameter | 187 | mm | Overall depth | 90 | mm | Flange thickness | 11 | mm | Mounting depth | 79 | mm | Volume occupied by the driver | 1.1 | L | Net weight | 1.85 | kg | Winding materialCopper |  | Waterproof Both Sides | MaterialNeodymium Inside Slug |  | MaterialWaterproof Both Sides |  | Winding height | HVC | 17 | mm | Air gap height | HAG | 8 | mm | Parts Express |  | $$$ | [9 empty] | Former materialGlass Fibre |  |  |  |  | Flux density | B | 1.05 | T
B&C Speaker | 8NDL64 | 8″ / 200 mm | Nominal diameter |  | 200 | mm | 73.0 | Resonance | Resonance frequency (free air) | fS | Hz | 0.24 | Q factor | Total quality factor | QTS |  | 94.5 | Sensitivity | Sensitivity (1w, 1m, infinite baffle) | SPL1W | dB | 4.5 | Linear excursion | Maximum linear excursion | xmax | mm | 700 | Program Power | Program power | Pmax | W | Frequency response | 80 - 4000 | Hz | Mechanical quality factor | QMS | 6.80 |  | Electrical quality factor | QES | 0.25 |  | Air volume displaced at xmax | VD | 99 | cm³ | Power handling | P | 350 | W | Nominal impedance | Z | 16 | Ω | DC resistance | RE | 11.2 | Ω | Inductance (1kHz) | LE | 1.03 | mH | VC Diameter | 64 | mm | Force factor | Bl | 24.0 | N/A | Motor constant | Bl/√RE | 7.17 | N/√W | Effective diameter | 167 | mm | Effective area | SD | 220 | cm² | Moving mass | MMS | 27 | g | Moving mass (without air load) | MMD | 24.5 | g | Stiffness | KMS | 5.88 | N/mm | Compliance | CMS | 170 | µm/N | Equivalent volume to the compliance | VAS | 11.8 | L | Mechanical resistance | RMS | 1.82 | N·s/m | Overall diameter | 225 | mm | Baffle cutout diameter | 187 | mm | Overall depth | 95 | mm | Flange thickness | 10 | mm | Mounting depth | 85 | mm | Volume occupied by the driver | 1.5 | L | Net weight | 2.6 | kg | Winding materialCopper |  | Waterproof Front Side | MaterialNeodymium Inside Slug |  | MaterialWaterproof Front Side |  | Winding height | HVC | 14 | mm | Air gap height | HAG | 8 | mm | [12 empty] | Former materialGlass Fibre |  |  |  |  | Flux density | B | 1.25 | T
B&C Speaker | 8NDL64 | 8″ / 200 mm | Nominal diameter |  | 200 | mm | 80.0 | Resonance | Resonance frequency (free air) | fS | Hz | 0.25 | Q factor | Total quality factor | QTS |  | 94.6 | Sensitivity | Sensitivity (1w, 1m, infinite baffle) | SPL1W | dB | 4.5 | Linear excursion | Maximum linear excursion | xmax | mm | 700 | Program Power | Program power | Pmax | W | Frequency response | 80 - 4000 | Hz | Mechanical quality factor | QMS | 10.91 |  | Electrical quality factor | QES | 0.25 |  | Air volume displaced at xmax | VD | 99 | cm³ | Power handling | P | 350 | W | Nominal impedance | Z | 8 | Ω | DC resistance | RE | 5.4 | Ω | Inductance (1kHz) | LE | 0.62 | mH | VC Diameter | 64 | mm | Force factor | Bl | 17.5 | N/A | Motor constant | Bl/√RE | 7.53 | N/√W | Effective diameter | 167 | mm | Effective area | SD | 220 | cm² | Moving mass | MMS | 28 | g | Moving mass (without air load) | MMD | 25.5 | g | Stiffness | KMS | 7.14 | N/mm | Compliance | CMS | 140 | µm/N | Equivalent volume to the compliance | VAS | 9.6 | L | Mechanical resistance | RMS | 1.29 | N·s/m | Overall diameter | 225 | mm | Baffle cutout diameter | 187 | mm | Overall depth | 95 | mm | Flange thickness | 10 | mm | Mounting depth | 85 | mm | Volume occupied by the driver | 1.5 | L | Net weight | 2.6 | kg | Winding materialCopper |  | Waterproof Front Side | MaterialNeodymium Inside Slug |  | MaterialWaterproof Front Side |  | Winding height | HVC | 14 | mm | Air gap height | HAG | 8 | mm | Parts Express |  | $$$ | [9 empty] | Former materialGlass Fibre |  |  |  |  | Flux density | B | 1.25 | T
B&C Speaker | 8NW51 | 8″ / 200 mm | Nominal diameter |  | 200 | mm | 68.0 | Resonance | Resonance frequency (free air) | fS | Hz | 0.22 | Q factor | Total quality factor | QTS |  | 94.9 | Sensitivity | Sensitivity (1w, 1m, infinite baffle) | SPL1W | dB | 7.0 | Linear excursion | Maximum linear excursion | xmax | mm | 400 | Program Power | Program power | Pmax | W | Frequency response | 70 - 3000 | Hz | Mechanical quality factor | QMS | 6.30 |  | Electrical quality factor | QES | 0.23 |  | Air volume displaced at xmax | VD | 154 | cm³ | Power handling | P | 200 | W | Nominal impedance | Z | 16 | Ω | DC resistance | RE | 10.7 | Ω | Inductance (1kHz) | LE | 0.4 | mH | VC Diameter | 51 | mm | Force factor | Bl | 23.0 | N/A | Motor constant | Bl/√RE | 7.03 | N/√W | Effective diameter | 167 | mm | Effective area | SD | 220 | cm² | Moving mass | MMS | 27 | g | Moving mass (without air load) | MMD | 24.5 | g | Stiffness | KMS | 4.85 | N/mm | Compliance | CMS | 206 | µm/N | Equivalent volume to the compliance | VAS | 14 | L | Mechanical resistance | RMS | 1.83 | N·s/m | Overall diameter | 225 | mm | Baffle cutout diameter | 187 | mm | Overall depth | 100 | mm | Flange thickness | 11 | mm | Mounting depth | 89 | mm | Volume occupied by the driver | 1.1 | L | Net weight | 3.05 | kg | Winding materialCopper |  | Waterproof Both Sides | MaterialNeodymium Ring |  | MaterialWaterproof Both Sides |  | Winding height | HVC | 17 | mm | Air gap height | HAG | 10 | mm | [12 empty] | Former materialGlass Fibre |  |  |  |  | Flux density | B | 1.3 | T
B&C Speaker | 8NW51 | 8″ / 200 mm | Nominal diameter |  | 200 | mm | 76.0 | Resonance | Resonance frequency (free air) | fS | Hz | 0.25 | Q factor | Total quality factor | QTS |  | 94.5 | Sensitivity | Sensitivity (1w, 1m, infinite baffle) | SPL1W | dB | 6.0 | Linear excursion | Maximum linear excursion | xmax | mm | 400 | Program Power | Program power | Pmax | W | Frequency response | 70 - 3000 | Hz | Mechanical quality factor | QMS | 5.30 |  | Electrical quality factor | QES | 0.26 |  | Air volume displaced at xmax | VD | 132 | cm³ | Power handling | P | 200 | W | Nominal impedance | Z | 4 | Ω | DC resistance | RE | 2.5 | Ω | Inductance (1kHz) | LE | 0.2 | mH | VC Diameter | 51 | mm | Force factor | Bl | 11.2 | N/A | Motor constant | Bl/√RE | 7.08 | N/√W | Effective diameter | 167 | mm | Effective area | SD | 220 | cm² | Moving mass | MMS | 27 | g | Moving mass (without air load) | MMD | 24.5 | g | Stiffness | KMS | 6.21 | N/mm | Compliance | CMS | 161 | µm/N | Equivalent volume to the compliance | VAS | 10.6 | L | Mechanical resistance | RMS | 2.43 | N·s/m | Overall diameter | 225 | mm | Baffle cutout diameter | 187 | mm | Overall depth | 100 | mm | Flange thickness | 11 | mm | Mounting depth | 89 | mm | Volume occupied by the driver | 1.1 | L | Net weight | 3.05 | kg | Winding materialCopper |  | Waterproof Both Sides | MaterialNeodymium Ring |  | MaterialWaterproof Both Sides |  | Winding height | HVC | 16 | mm | Air gap height | HAG | 10 | mm | [12 empty] | Former materialGlass Fibre |  |  |  |  | Flux density | B | 1.3 | T
B&C Speaker | 8NW51 | 8″ / 200 mm | Nominal diameter |  | 200 | mm | 74.0 | Resonance | Resonance frequency (free air) | fS | Hz | 0.17 | Q factor | Total quality factor | QTS |  | 95.5 | Sensitivity | Sensitivity (1w, 1m, infinite baffle) | SPL1W | dB | 6.0 | Linear excursion | Maximum linear excursion | xmax | mm | 400 | Program Power | Program power | Pmax | W | Frequency response | 70 - 3000 | Hz | Mechanical quality factor | QMS | 2.70 |  | Electrical quality factor | QES | 0.19 |  | Air volume displaced at xmax | VD | 132 | cm³ | Power handling | P | 200 | W | Nominal impedance | Z | 8 | Ω | DC resistance | RE | 5.2 | Ω | Inductance (1kHz) | LE | 0.4 | mH | VC Diameter | 51 | mm | Force factor | Bl | 18.9 | N/A | Motor constant | Bl/√RE | 8.29 | N/√W | Effective diameter | 167 | mm | Effective area | SD | 220 | cm² | Moving mass | MMS | 28 | g | Moving mass (without air load) | MMD | 25.5 | g | Stiffness | KMS | 6.06 | N/mm | Compliance | CMS | 165 | µm/N | Equivalent volume to the compliance | VAS | 11 | L | Mechanical resistance | RMS | 4.82 | N·s/m | Overall diameter | 225 | mm | Baffle cutout diameter | 187 | mm | Overall depth | 100 | mm | Flange thickness | 11 | mm | Mounting depth | 89 | mm | Volume occupied by the driver | 1.1 | L | Net weight | 3.05 | kg | Winding materialCopper |  | Waterproof Both Sides | MaterialNeodymium Ring |  | MaterialWaterproof Both Sides |  | Winding height | HVC | 19 | mm | Air gap height | HAG | 10 | mm | Amazon.com |  | $$$ | [9 empty] | Former materialGlass Fibre |  |  |  |  | Flux density | B | 1.3 | T
B&C Speaker | 8PE21 | 8″ / 200 mm | Nominal diameter |  | 200 | mm | 87.0 | Resonance | Resonance frequency (free air) | fS | Hz | 0.19 | Q factor | Total quality factor | QTS |  | 97.8 | Sensitivity | Sensitivity (1w, 1m, infinite baffle) | SPL1W | dB | 2.5 | Linear excursion | Maximum linear excursion | xmax | mm | 400 | Program Power | Program power | Pmax | W | Frequency response | 90 - 5000 | Hz | Mechanical quality factor | QMS | 3.80 |  | Electrical quality factor | QES | 0.20 |  | Air volume displaced at xmax | VD | 55 | cm³ | Power handling | P | 200 | W | Nominal impedance | Z | 8 | Ω | DC resistance | RE | 5.6 | Ω | Inductance (1kHz) | LE | 0.5 | mH | VC Diameter | 51 | mm | Force factor | Bl | 16.6 | N/A | Motor constant | Bl/√RE | 7.01 | N/√W | Effective diameter | 167 | mm | Effective area | SD | 220 | cm² | Moving mass | MMS | 18 | g | Moving mass (without air load) | MMD | 15.5 | g | Stiffness | KMS | 5.38 | N/mm | Compliance | CMS | 186 | µm/N | Equivalent volume to the compliance | VAS | 13 | L | Mechanical resistance | RMS | 2.59 | N·s/m | Overall diameter | 225 | mm | Baffle cutout diameter | 187 | mm | Overall depth | 91 | mm | Flange thickness | 11 | mm | Mounting depth | 80 | mm | Volume occupied by the driver | 1.2 | L | Net weight | 4.25 | kg | Winding materialCopper |  | Ferrite | MaterialFerrite |  |  |  | Winding height | HVC | 9 | mm | Air gap height | HAG | 8 | mm | Amazon.com |  | $$$ | [9 empty] | Former materialKapton |  |  |  |  | Flux density | B | 1.25 | T
B&C Speaker | 8PS21 | 8″ / 200 mm | Nominal diameter |  | 200 | mm | 73.0 | Resonance | Resonance frequency (free air) | fS | Hz | 0.33 | Q factor | Total quality factor | QTS |  | 93.4 | Sensitivity | Sensitivity (1w, 1m, infinite baffle) | SPL1W | dB | 5.0 | Linear excursion | Maximum linear excursion | xmax | mm | 400 | Program Power | Program power | Pmax | W | Frequency response | 70 - 3000 | Hz | Mechanical quality factor | QMS | 4.20 |  | Electrical quality factor | QES | 0.36 |  | Air volume displaced at xmax | VD | 110 | cm³ | Power handling | P | 200 | W | Nominal impedance | Z | 8 | Ω | DC resistance | RE | 5.4 | Ω | Inductance (1kHz) | LE | 0.5 | mH | VC Diameter | 51 | mm | Force factor | Bl | 12.6 | N/A | Motor constant | Bl/√RE | 5.42 | N/√W | Effective diameter | 167 | mm | Effective area | SD | 220 | cm² | Moving mass | MMS | 23 | g | Moving mass (without air load) | MMD | 20.5 | g | Stiffness | KMS | 4.85 | N/mm | Compliance | CMS | 206 | µm/N | Equivalent volume to the compliance | VAS | 14 | L | Mechanical resistance | RMS | 2.51 | N·s/m | Overall diameter | 225 | mm | Baffle cutout diameter | 187 | mm | Overall depth | 91 | mm | Flange thickness | 11 | mm | Mounting depth | 80 | mm | Volume occupied by the driver | 1.2 | L | Net weight | 3.3 | kg | Winding materialCopper |  | Ferrite | MaterialFerrite |  |  |  | Winding height | HVC | 16 | mm | Air gap height | HAG | 8 | mm | Parts Express |  | $$$ | [9 empty] | Former materialKapton |  |  |  |  | Flux density | B | 1.1 | T
Beyma | 10BR60 V2 | 10″ / 250 mm | Nominal diameter |  | 250 | mm | 29.0 | Resonance | Resonance frequency (free air) | fS | Hz | 0.39 | Q factor | Total quality factor | QTS |  | 90.2 | Sensitivity | Sensitivity (1w, 1m, infinite baffle) | SPL1W | dB | 6.5 | Linear excursion | Maximum linear excursion | xmax | mm | 200 | Program Power | Program power | Pmax | W | Frequency response | 30 - 5000 | Hz | Mechanical quality factor | QMS | 3.30 |  | Electrical quality factor | QES | 0.44 |  | Air volume displaced at xmax | VD | 247 | cm³ | Power handling | P | 100 | W | Nominal impedance | Z | 8 | Ω | DC resistance | RE | 6.5 | Ω | Inductance (1kHz) | LE | 1.14 | mH | VC Diameter | 51 | mm | Force factor | Bl | 10.9 | N/A | Motor constant | Bl/√RE | 4.28 | N/√W | Effective diameter | 220 | mm | Effective area | SD | 380 | cm² | Moving mass | MMS | 44 | g | Moving mass (without air load) | MMD | 38.8 | g | Stiffness | KMS | 1.44 | N/mm | Compliance | CMS | 693 | µm/N | Equivalent volume to the compliance | VAS | 142 | L | Mechanical resistance | RMS | 2.4 | N·s/m | Overall diameter | 261 | mm | Baffle cutout diameter | 228 | mm | Overall depth | 117 | mm | [6 empty] | Volume occupied by the driver (estimated) | 1.3 | L | Net weight | 2.9 | kg | [7 empty] | Winding height | HVC | 16 | mm | Air gap height | HAG | 7 | mm |  |  |  |  | Maximum excursion before damage | xlim | 31.0 | mm
Beyma | 10CMV2 | 10″ / 250 mm | Nominal diameter |  | 250 | mm | 52.0 | Resonance | Resonance frequency (free air) | fS | Hz | 0.42 | Q factor | Total quality factor | QTS |  | 92.8 | Sensitivity | Sensitivity (1w, 1m, infinite baffle) | SPL1W | dB | 6.5 | Linear excursion | Maximum linear excursion | xmax | mm | 500 | Program Power | Program power | Pmax | W | Frequency response | 60 - 5000 | Hz | Mechanical quality factor | QMS | 3.80 |  | Electrical quality factor | QES | 0.47 |  | Air volume displaced at xmax | VD | 247 | cm³ | Power handling | P | 250 | W | Nominal impedance | Z | 8 | Ω | DC resistance | RE | 5.9 | Ω | Inductance (1kHz) | LE | 0.8 | mH | VC Diameter | 38 | mm | Force factor | Bl | 13.4 | N/A | Motor constant | Bl/√RE | 5.52 | N/√W | Effective diameter | 220 | mm | Effective area | SD | 380 | cm² | Moving mass | MMS | 42 | g | Moving mass (without air load) | MMD | 36.8 | g | Stiffness | KMS | 4.63 | N/mm | Compliance | CMS | 216 | µm/N | Equivalent volume to the compliance | VAS | 44 | L | Mechanical resistance | RMS | 3.7 | N·s/m | Overall diameter | 258 | mm | Baffle cutout diameter | 230 | mm | Overall depth | 115 | mm | [6 empty] | Volume occupied by the driver (estimated) | 1.3 | L | Net weight | 3.1 | kg | [7 empty] | Winding height | HVC | 16 | mm | Air gap height | HAG | 7 | mm |  |  |  |  | Maximum excursion before damage | xlim | 30.0 | mm
Beyma | 10CX300 Fe | 10″ / 250 mm | Nominal diameter |  | 250 | mm | 48.0 | Resonance | Resonance frequency (free air) | fS | Hz | 0.38 | Q factor | Total quality factor | QTS |  | 94.2 | Sensitivity | Sensitivity (1w, 1m, infinite baffle) | SPL1W | dB | 6.7 | Linear excursion | Maximum linear excursion | xmax | mm | 600 | Program Power | Program power | Pmax | W | Frequency response | 50 - 20000 | Hz | Mechanical quality factor | QMS | 5.30 |  | Electrical quality factor | QES | 0.41 |  | Air volume displaced at xmax | VD | 255 | cm³ | Power handling | P | 300 | W | Nominal impedance | Z | 8 | Ω | DC resistance | RE | 5.2 | Ω | Inductance (1kHz) | LE | 0.4 | mH | VC Diameter | 64 | mm | Force factor | Bl | 11.6 | N/A | Motor constant | Bl/√RE | 5.09 | N/√W | Effective diameter | 220 | mm | Effective area | SD | 380 | cm² | Moving mass | MMS | 35 | g | Moving mass (without air load) | MMD | 29.8 | g | Stiffness | KMS | 3.26 | N/mm | Compliance | CMS | 307 | µm/N | Equivalent volume to the compliance | VAS | 63 | L | Mechanical resistance | RMS | 2.0 | N·s/m | Overall diameter | 261 | mm | Baffle cutout diameter | 228 | mm | Overall depth | 145 | mm | [6 empty] | Volume occupied by the driver (estimated) | 2.2 | L | Net weight | 5.1 | kg | [7 empty] | Winding height | HVC | 17.5 | mm | Air gap height | HAG | 10 | mm |  |  |  |  | Maximum excursion before damage | xlim | 30.0 | mm
Beyma | 10G40 | 10″ / 250 mm | Nominal diameter |  | 250 | mm | 45.0 | Resonance | Resonance frequency (free air) | fS | Hz | 0.31 | Q factor | Total quality factor | QTS |  | 93.1 | Sensitivity | Sensitivity (1w, 1m, infinite baffle) | SPL1W | dB | 7.0 | Linear excursion | Maximum linear excursion | xmax | mm | 800 | Program Power | Program power | Pmax | W | Frequency response | 45 - 4000 | Hz | Mechanical quality factor | QMS | 7.10 |  | Electrical quality factor | QES | 0.32 |  | Air volume displaced at xmax | VD | 266 | cm³ | Power handling | P | 400 | W | Nominal impedance | Z | 8 | Ω | DC resistance | RE | 6.2 | Ω | Inductance (1kHz) | LE | 0.6 | mH | VC Diameter | 76 | mm | Force factor | Bl | 17.0 | N/A | Motor constant | Bl/√RE | 6.83 | N/√W | Effective diameter | 220 | mm | Effective area | SD | 380 | cm² | Moving mass | MMS | 52 | g | Moving mass (without air load) | MMD | 46.8 | g | Stiffness | KMS | 4.15 | N/mm | Compliance | CMS | 241 | µm/N | Equivalent volume to the compliance | VAS | 49 | L | Mechanical resistance | RMS | 2.1 | N·s/m | Overall diameter | 261 | mm | Baffle cutout diameter | 228 | mm | Overall depth | 118 | mm | [6 empty] | Volume occupied by the driver (estimated) | 2.0 | L | Net weight | 5.7 | kg | [7 empty] | Winding height | HVC | 17.5 | mm | Air gap height | HAG | 7 | mm |  |  |  |  | Maximum excursion before damage | xlim | 28.0 | mm
Beyma | 10MC500 | 10″ / 250 mm | Nominal diameter |  | 250 | mm | 65.0 | Resonance | Resonance frequency (free air) | fS | Hz | 0.29 | Q factor | Total quality factor | QTS |  | 94.7 | Sensitivity | Sensitivity (1w, 1m, infinite baffle) | SPL1W | dB | 8.0 | Linear excursion | Maximum linear excursion | xmax | mm | 1000 | Program Power | Program power | Pmax | W | Frequency response | 70 - 5000 | Hz | Mechanical quality factor | QMS | 7.50 |  | Electrical quality factor | QES | 0.30 |  | Air volume displaced at xmax | VD | 280 | cm³ | Power handling | P | 500 | W | Nominal impedance | Z | 8 | Ω | DC resistance | RE | 5.6 | Ω | Inductance (1kHz) | LE | 1.0 | mH | VC Diameter | 64 | mm | Force factor | Bl | 18.3 | N/A | Motor constant | Bl/√RE | 7.73 | N/√W | Effective diameter | 211 | mm | Effective area | SD | 350 | cm² | Moving mass | MMS | 44 | g | Moving mass (without air load) | MMD | 39.2 | g | Stiffness | KMS | 7.35 | N/mm | Compliance | CMS | 136 | µm/N | Equivalent volume to the compliance | VAS | 24 | L | Mechanical resistance | RMS | 2.4 | N·s/m | Overall diameter | 261 | mm | Baffle cutout diameter | 228 | mm | Overall depth | 124 | mm | [6 empty] | Volume occupied by the driver (estimated) | 2.1 | L | Net weight | 5.7 | kg | [7 empty] | Winding height | HVC | 19.5 | mm | Air gap height | HAG | 9.5 | mm |  |  |  |  | Maximum excursion before damage | xlim | 40.0 | mm
Beyma | 10MC700Nd | 10″ / 250 mm | Nominal diameter |  | 250 | mm | 63.0 | Resonance | Resonance frequency (free air) | fS | Hz | 0.23 | Q factor | Total quality factor | QTS |  | 94.8 | Sensitivity | Sensitivity (1w, 1m, infinite baffle) | SPL1W | dB | 7.0 | Linear excursion | Maximum linear excursion | xmax | mm | 1400 | Program Power | Program power | Pmax | W | Frequency response | 65 - 4000 | Hz | Mechanical quality factor | QMS | 3.80 |  | Electrical quality factor | QES | 0.24 |  | Air volume displaced at xmax | VD | 245 | cm³ | Power handling | P | 700 | W | Nominal impedance | Z | 8 | Ω | DC resistance | RE | 5.2 | Ω | Inductance (1kHz) | LE | 1.0 | mH | VC Diameter | 76 | mm | Force factor | Bl | 21.8 | N/A | Motor constant | Bl/√RE | 9.56 | N/√W | Effective diameter | 211 | mm | Effective area | SD | 350 | cm² | Moving mass | MMS | 54 | g | Moving mass (without air load) | MMD | 49.2 | g | Stiffness | KMS | 8.7 | N/mm | Compliance | CMS | 115 | µm/N | Equivalent volume to the compliance | VAS | 20 | L | Mechanical resistance | RMS | 5.6 | N·s/m | Overall diameter | 261 | mm | Baffle cutout diameter | 228 | mm | Overall depth | 127 | mm | [6 empty] | Volume occupied by the driver (estimated) | 1.6 | L | Net weight | 3.6 | kg | [7 empty] | Winding height | HVC | 18 | mm | Air gap height | HAG | 10 | mm |  |  |  |  | Maximum excursion before damage | xlim | 48.0 | mm
Beyma | 10MCS500 | 10″ / 250 mm | Nominal diameter |  | 250 | mm | 65.0 | Resonance | Resonance frequency (free air) | fS | Hz | 0.32 | Q factor | Total quality factor | QTS |  | 94.4 | Sensitivity | Sensitivity (1w, 1m, infinite baffle) | SPL1W | dB | 8.0 | Linear excursion | Maximum linear excursion | xmax | mm | 1000 | Program Power | Program power | Pmax | W | Frequency response | 70 - 5000 | Hz | Mechanical quality factor | QMS | 10.10 |  | Electrical quality factor | QES | 0.33 |  | Air volume displaced at xmax | VD | 280 | cm³ | Power handling | P | 500 | W | Nominal impedance | Z | 8 | Ω | DC resistance | RE | 5.6 | Ω | Inductance (1kHz) | LE | 1.1 | mH | VC Diameter | 64 | mm | Force factor | Bl | 17.6 | N/A | Motor constant | Bl/√RE | 7.44 | N/√W | Effective diameter | 211 | mm | Effective area | SD | 350 | cm² | Moving mass | MMS | 44 | g | Moving mass (without air load) | MMD | 39.3 | g | Stiffness | KMS | 7.35 | N/mm | Compliance | CMS | 136 | µm/N | Equivalent volume to the compliance | VAS | 24 | L | Mechanical resistance | RMS | 1.8 | N·s/m | Overall diameter | 258 | mm | Baffle cutout diameter | 230 | mm | Overall depth | 125 | mm | [6 empty] | Volume occupied by the driver (estimated) | 2.1 | L | Net weight | 5.7 | kg | [7 empty] | Winding height | HVC | 19.5 | mm | Air gap height | HAG | 9.5 | mm |  |  |  |  | Maximum excursion before damage | xlim | 40.0 | mm
Beyma | 10MI100 | 10″ / 250 mm | Nominal diameter |  | 250 | mm | 50.0 | Resonance | Resonance frequency (free air) | fS | Hz | 0.21 | Q factor | Total quality factor | QTS |  | 96.3 | Sensitivity | Sensitivity (1w, 1m, infinite baffle) | SPL1W | dB | 4.5 | Linear excursion | Maximum linear excursion | xmax | mm | 700 | Program Power | Program power | Pmax | W | Frequency response | 70 - 4000 | Hz | Mechanical quality factor | QMS | 6.60 |  | Electrical quality factor | QES | 0.22 |  | Air volume displaced at xmax | VD | 171 | cm³ | Power handling | P | 350 | W | Nominal impedance | Z | 8 | Ω | DC resistance | RE | 6.3 | Ω | Inductance (1kHz) | LE | 0.9 | mH | VC Diameter | 76 | mm | Force factor | Bl | 18.7 | N/A | Motor constant | Bl/√RE | 7.45 | N/√W | Effective diameter | 220 | mm | Effective area | SD | 380 | cm² | Moving mass | MMS | 38 | g | Moving mass (without air load) | MMD | 32.8 | g | Stiffness | KMS | 3.76 | N/mm | Compliance | CMS | 266 | µm/N | Equivalent volume to the compliance | VAS | 54 | L | Mechanical resistance | RMS | 1.8 | N·s/m | Overall diameter | 261 | mm | Baffle cutout diameter | 228 | mm | Overall depth | 122 | mm | [6 empty] | Volume occupied by the driver (estimated) | 2.4 | L | Net weight | 7.1 | kg | [7 empty] | Winding height | HVC | 13.5 | mm | Air gap height | HAG | 10 | mm |  |  |  |  | Maximum excursion before damage | xlim | 24.0 | mm
Beyma | 10WR300 | 10″ / 250 mm | Nominal diameter |  | 250 | mm | 52.0 | Resonance | Resonance frequency (free air) | fS | Hz | 0.36 | Q factor | Total quality factor | QTS |  | 93.1 | Sensitivity | Sensitivity (1w, 1m, infinite baffle) | SPL1W | dB | 6.0 | Linear excursion | Maximum linear excursion | xmax | mm | 600 | Program Power | Program power | Pmax | W | Frequency response | 55 - 5000 | Hz | Mechanical quality factor | QMS | 3.90 |  | Electrical quality factor | QES | 0.39 |  | Air volume displaced at xmax | VD | 210 | cm³ | Power handling | P | 300 | W | Nominal impedance | Z | 8 | Ω | DC resistance | RE | 6.1 | Ω | Inductance (1kHz) | LE | 1.0 | mH | VC Diameter | 51 | mm | Force factor | Bl | 14.2 | N/A | Motor constant | Bl/√RE | 5.75 | N/√W | Effective diameter | 211 | mm | Effective area | SD | 350 | cm² | Moving mass | MMS | 39 | g | Moving mass (without air load) | MMD | 34.2 | g | Stiffness | KMS | 4.17 | N/mm | Compliance | CMS | 240 | µm/N | Equivalent volume to the compliance | VAS | 42 | L | Mechanical resistance | RMS | 3.3 | N·s/m | Overall diameter | 261 | mm | Baffle cutout diameter | 228 | mm | Overall depth | 114 | mm | [6 empty] | Volume occupied by the driver (estimated) | 1.4 | L | Net weight | 3.5 | kg | [7 empty] | Winding height | HVC | 15 | mm | Air gap height | HAG | 8 | mm |  |  |  |  | Maximum excursion before damage | xlim | 30.0 | mm
Beyma | 10WRS300 | 10″ / 250 mm | Nominal diameter |  | 250 | mm | 52.0 | Resonance | Resonance frequency (free air) | fS | Hz | 0.37 | Q factor | Total quality factor | QTS |  | 93.0 | Sensitivity | Sensitivity (1w, 1m, infinite baffle) | SPL1W | dB | 6.0 | Linear excursion | Maximum linear excursion | xmax | mm | 600 | Program Power | Program power | Pmax | W | Frequency response | 55 - 5000 | Hz | Mechanical quality factor | QMS | 5.50 |  | Electrical quality factor | QES | 0.40 |  | Air volume displaced at xmax | VD | 210 | cm³ | Power handling | P | 300 | W | Nominal impedance | Z | 8 | Ω | DC resistance | RE | 6.1 | Ω | Inductance (1kHz) | LE | 1.0 | mH | VC Diameter | 51 | mm | Force factor | Bl | 13.9 | N/A | Motor constant | Bl/√RE | 5.63 | N/√W | Effective diameter | 211 | mm | Effective area | SD | 350 | cm² | Moving mass | MMS | 39 | g | Moving mass (without air load) | MMD | 34.3 | g | Stiffness | KMS | 4.13 | N/mm | Compliance | CMS | 242 | µm/N | Equivalent volume to the compliance | VAS | 42 | L | Mechanical resistance | RMS | 2.3 | N·s/m | Overall diameter | 258 | mm | Baffle cutout diameter | 230 | mm | Overall depth | 114 | mm | [6 empty] | Volume occupied by the driver (estimated) | 1.4 | L | Net weight | 3.5 | kg | [7 empty] | Winding height | HVC | 15 | mm | Air gap height | HAG | 8 | mm |  |  |  |  | Maximum excursion before damage | xlim | 30.0 | mm
Beyma | 12BR70 | 12″ / 300 mm | Nominal diameter |  | 300 | mm | 31.0 | Resonance | Resonance frequency (free air) | fS | Hz | 0.50 | Q factor | Total quality factor | QTS |  | 90.4 | Sensitivity | Sensitivity (1w, 1m, infinite baffle) | SPL1W | dB | 8.0 | Linear excursion | Maximum linear excursion | xmax | mm | 250 | Program Power | Program power | Pmax | W | Frequency response | 35 - 4000 | Hz | Mechanical quality factor | QMS | 4.40 |  | Electrical quality factor | QES | 0.56 |  | Air volume displaced at xmax | VD | 432 | cm³ | Power handling | P | 125 | W | Nominal impedance | Z | 8 | Ω | DC resistance | RE | 5.6 | Ω | Inductance (1kHz) | LE | 0.8 | mH | VC Diameter | 51 | mm | Force factor | Bl | 12.1 | N/A | Motor constant | Bl/√RE | 5.11 | N/√W | Effective diameter | 262 | mm | Effective area | SD | 540 | cm² | Moving mass | MMS | 74 | g | Moving mass (without air load) | MMD | 65.2 | g | Stiffness | KMS | 2.9 | N/mm | Compliance | CMS | 345 | µm/N | Equivalent volume to the compliance | VAS | 142 | L | Mechanical resistance | RMS | 3.3 | N·s/m | Overall diameter | 312 | mm | Baffle cutout diameter | 278 | mm | Overall depth | 134 | mm | [6 empty] | Volume occupied by the driver (estimated) | 1.8 | L | Net weight | 3.6 | kg | [7 empty] | Winding height | HVC | 19 | mm | Air gap height | HAG | 7 | mm |  |  |  |  | Maximum excursion before damage | xlim | 26.0 | mm
Beyma | 12CMV2 | 12″ / 300 mm | Nominal diameter |  | 300 | mm | 49.0 | Resonance | Resonance frequency (free air) | fS | Hz | 0.47 | Q factor | Total quality factor | QTS |  | 93.5 | Sensitivity | Sensitivity (1w, 1m, infinite baffle) | SPL1W | dB | 7.0 | Linear excursion | Maximum linear excursion | xmax | mm | 640 | Program Power | Program power | Pmax | W | Frequency response | 50 - 6000 | Hz | Mechanical quality factor | QMS | 3.90 |  | Electrical quality factor | QES | 0.54 |  | Air volume displaced at xmax | VD | 371 | cm³ | Power handling | P | 320 | W | Nominal impedance | Z | 8 | Ω | DC resistance | RE | 6.0 | Ω | Inductance (1kHz) | LE | 1.0 | mH | VC Diameter | 64 | mm | Force factor | Bl | 13.7 | N/A | Motor constant | Bl/√RE | 5.59 | N/√W | Effective diameter | 260 | mm | Effective area | SD | 530 | cm² | Moving mass | MMS | 54 | g | Moving mass (without air load) | MMD | 45.4 | g | Stiffness | KMS | 5.18 | N/mm | Compliance | CMS | 193 | µm/N | Equivalent volume to the compliance | VAS | 76 | L | Mechanical resistance | RMS | 4.2 | N·s/m | Overall diameter | 310 | mm | Baffle cutout diameter | 280 | mm | Overall depth | 130 | mm | [6 empty] | Volume occupied by the driver (estimated) | 2.1 | L | Net weight | 4.6 | kg | [7 empty] | Winding height | HVC | 17 | mm | Air gap height | HAG | 7 | mm |  |  |  |  | Maximum excursion before damage | xlim | 29.0 | mm
Beyma | 12CXA400Fe | 12″ / 300 mm | Nominal diameter |  | 300 | mm | 42.0 | Resonance | Resonance frequency (free air) | fS | Hz | 0.25 | Q factor | Total quality factor | QTS |  | 95.0 | Sensitivity | Sensitivity (1w, 1m, infinite baffle) | SPL1W | dB | 6.0 | Linear excursion | Maximum linear excursion | xmax | mm | 800 | Program Power | Program power | Pmax | W | Frequency response | 40 - 20000 | Hz | Mechanical quality factor | QMS | 7.20 |  | Electrical quality factor | QES | 0.26 |  | Air volume displaced at xmax | VD | 330 | cm³ | Power handling | P | 400 | W | Nominal impedance | Z | 8 | Ω | DC resistance | RE | 6.6 | Ω | Inductance (1kHz) | LE | 1.1 | mH | VC Diameter | 102 | mm | Force factor | Bl | 19.8 | N/A | Motor constant | Bl/√RE | 7.71 | N/√W | Effective diameter | 265 | mm | Effective area | SD | 550 | cm² | Moving mass | MMS | 66 | g | Moving mass (without air load) | MMD | 57 | g | Stiffness | KMS | 4.55 | N/mm | Compliance | CMS | 220 | µm/N | Equivalent volume to the compliance | VAS | 94 | L | Mechanical resistance | RMS | 2.4 | N·s/m | Overall diameter | 312 | mm | Baffle cutout diameter | 283 | mm | Overall depth | 165 | mm | [6 empty] | Volume occupied by the driver (estimated) | 4.4 | L | Net weight | 11.3 | kg | [7 empty] | Winding height | HVC | 16 | mm | Air gap height | HAG | 10 | mm |  |  |  |  | Maximum excursion before damage | xlim | 51.0 | mm
Beyma | 12CXA400Nd | 12″ / 300 mm | Nominal diameter |  | 300 | mm | 45.0 | Resonance | Resonance frequency (free air) | fS | Hz | 0.25 | Q factor | Total quality factor | QTS |  | 96.0 | Sensitivity | Sensitivity (1w, 1m, infinite baffle) | SPL1W | dB | 6.0 | Linear excursion | Maximum linear excursion | xmax | mm | 800 | Program Power | Program power | Pmax | W | Frequency response | 50 - 20000 | Hz | Mechanical quality factor | QMS | 7.10 |  | Electrical quality factor | QES | 0.26 |  | Air volume displaced at xmax | VD | 330 | cm³ | Power handling | P | 400 | W | Nominal impedance | Z | 8 | Ω | DC resistance | RE | 6.6 | Ω | Inductance (1kHz) | LE | 1.0 | mH | VC Diameter | 102 | mm | Force factor | Bl | 21.4 | N/A | Motor constant | Bl/√RE | 8.33 | N/√W | Effective diameter | 265 | mm | Effective area | SD | 550 | cm² | Moving mass | MMS | 64 | g | Moving mass (without air load) | MMD | 55 | g | Stiffness | KMS | 4.83 | N/mm | Compliance | CMS | 207 | µm/N | Equivalent volume to the compliance | VAS | 88.5 | L | Mechanical resistance | RMS | 2.5 | N·s/m | Overall diameter | 312 | mm | Baffle cutout diameter | 283 | mm | Overall depth | 153 | mm | [6 empty] | Volume occupied by the driver (estimated) | 2.9 | L | Net weight | 6.5 | kg | [7 empty] | Winding height | HVC | 16 | mm | Air gap height | HAG | 9 | mm |  |  |  |  | Maximum excursion before damage | xlim | 28.0 | mm
Beyma | 12G40 | 12″ / 300 mm | Nominal diameter |  | 300 | mm | 44.0 | Resonance | Resonance frequency (free air) | fS | Hz | 0.29 | Q factor | Total quality factor | QTS |  | 94.9 | Sensitivity | Sensitivity (1w, 1m, infinite baffle) | SPL1W | dB | 7.0 | Linear excursion | Maximum linear excursion | xmax | mm | 1000 | Program Power | Program power | Pmax | W | Frequency response | 45 - 4000 | Hz | Mechanical quality factor | QMS | 11.60 |  | Electrical quality factor | QES | 0.30 |  | Air volume displaced at xmax | VD | 371 | cm³ | Power handling | P | 500 | W | Nominal impedance | Z | 8 | Ω | DC resistance | RE | 6.0 | Ω | Inductance (1kHz) | LE | 2.1 | mH | VC Diameter | 76 | mm | Force factor | Bl | 18.4 | N/A | Motor constant | Bl/√RE | 7.51 | N/√W | Effective diameter | 260 | mm | Effective area | SD | 530 | cm² | Moving mass | MMS | 62 | g | Moving mass (without air load) | MMD | 53.3 | g | Stiffness | KMS | 4.85 | N/mm | Compliance | CMS | 206 | µm/N | Equivalent volume to the compliance | VAS | 81 | L | Mechanical resistance | RMS | 1.5 | N·s/m | Overall diameter | 312 | mm | Baffle cutout diameter | 278 | mm | Overall depth | 133 | mm | [6 empty] | Volume occupied by the driver (estimated) | 2.8 | L | Net weight | 7.1 | kg | [7 empty] | Winding height | HVC | 17.5 | mm | Air gap height | HAG | 8 | mm |  |  |  |  | Maximum excursion before damage | xlim | 28.0 | mm
Beyma | 12GA50 | 12″ / 300 mm | Nominal diameter |  | 300 | mm | 90.0 | Resonance | Resonance frequency (free air) | fS | Hz | 1.16 | Q factor | Total quality factor | QTS |  | 96.4 | Sensitivity | Sensitivity (1w, 1m, infinite baffle) | SPL1W | dB | 3.0 | Linear excursion | Maximum linear excursion | xmax | mm | 500 | Program Power | Program power | Pmax | W | Frequency response | 100 - 18000 | Hz | Mechanical quality factor | QMS | 14.80 |  | Electrical quality factor | QES | 1.26 |  | Air volume displaced at xmax | VD | 159 | cm³ | Power handling | P | 250 | W | Nominal impedance | Z | 8 | Ω | DC resistance | RE | 6.2 | Ω | Inductance (1kHz) | LE | 0.6 | mH | VC Diameter | 51 | mm | Force factor | Bl | 10.0 | N/A | Motor constant | Bl/√RE | 4.02 | N/√W | Effective diameter | 260 | mm | Effective area | SD | 530 | cm² | Moving mass | MMS | 34 | g | Moving mass (without air load) | MMD | 25.3 | g | Stiffness | KMS | 11.49 | N/mm | Compliance | CMS | 87 | µm/N | Equivalent volume to the compliance | VAS | 34 | L | Mechanical resistance | RMS | 1.3 | N·s/m | Overall diameter | 312 | mm | Baffle cutout diameter | 278 | mm | Overall depth | 139 | mm | [6 empty] | Volume occupied by the driver (estimated) | 1.8 | L | Net weight | 3.5 | kg | [7 empty] | Winding height | HVC | 9 | mm | Air gap height | HAG | 7 | mm |  |  |  |  | Maximum excursion before damage | xlim | 24.0 | mm
Beyma | 12LEX1300Nd | 12″ / 300 mm | Nominal diameter |  | 300 | mm | 45.0 | Resonance | Resonance frequency (free air) | fS | Hz | 0.24 | Q factor | Total quality factor | QTS |  | 93.3 | Sensitivity | Sensitivity (1w, 1m, infinite baffle) | SPL1W | dB | 11.0 | Linear excursion | Maximum linear excursion | xmax | mm | 2600 | Program Power | Program power | Pmax | W | Frequency response | 45 - 1500 | Hz | Mechanical quality factor | QMS | 4.20 |  | Electrical quality factor | QES | 0.25 |  | Air volume displaced at xmax | VD | 605 | cm³ | Power handling | P | 1300 | W | Nominal impedance | Z | 8 | Ω | DC resistance | RE | 5.0 | Ω | Inductance (1kHz) | LE | 1.3 | mH | VC Diameter | 102 | mm | Force factor | Bl | 26.4 | N/A | Motor constant | Bl/√RE | 11.8 | N/√W | Effective diameter | 265 | mm | Effective area | SD | 550 | cm² | Moving mass | MMS | 125 | g | Moving mass (without air load) | MMD | 115.9 | g | Stiffness | KMS | 10.0 | N/mm | Compliance | CMS | 100 | µm/N | Equivalent volume to the compliance | VAS | 43 | L | Mechanical resistance | RMS | 8.4 | N·s/m | Overall diameter | 315 | mm | Baffle cutout diameter | 282 | mm | Overall depth | 176 | mm | [6 empty] | Volume occupied by the driver (estimated) | 3.8 | L | Net weight | 8.3 | kg | [7 empty] | Winding height | HVC | 28 | mm | Air gap height | HAG | 14 | mm |  |  |  |  | Maximum excursion before damage | xlim | 65.0 | mm
Beyma | 12LX60V2 | 12″ / 300 mm | Nominal diameter |  | 300 | mm | 49.0 | Resonance | Resonance frequency (free air) | fS | Hz | 0.39 | Q factor | Total quality factor | QTS |  | 92.8 | Sensitivity | Sensitivity (1w, 1m, infinite baffle) | SPL1W | dB | 9.0 | Linear excursion | Maximum linear excursion | xmax | mm | 1400 | Program Power | Program power | Pmax | W | Frequency response | 35 - 2000 | Hz | Mechanical quality factor | QMS | 15.30 |  | Electrical quality factor | QES | 0.40 |  | Air volume displaced at xmax | VD | 495 | cm³ | Power handling | P | 700 | W | Nominal impedance | Z | 8 | Ω | DC resistance | RE | 5.1 | Ω | Inductance (1kHz) | LE | 2.1 | mH | VC Diameter | 102 | mm | Force factor | Bl | 20.0 | N/A | Motor constant | Bl/√RE | 8.86 | N/√W | Effective diameter | 265 | mm | Effective area | SD | 550 | cm² | Moving mass | MMS | 102 | g | Moving mass (without air load) | MMD | 93 | g | Stiffness | KMS | 10.1 | N/mm | Compliance | CMS | 99 | µm/N | Equivalent volume to the compliance | VAS | 43 | L | Mechanical resistance | RMS | 2.1 | N·s/m | Overall diameter | 312 | mm | Baffle cutout diameter | 283 | mm | Overall depth | 122 | mm | [6 empty] | Volume occupied by the driver (estimated) | 3.3 | L | Net weight | 9.7 | kg | [7 empty] | Winding height | HVC | 20 | mm | Air gap height | HAG | 10 | mm |  |  |  |  | Maximum excursion before damage | xlim | 47.0 | mm
Beyma | 12MC500 | 12″ / 300 mm | Nominal diameter |  | 300 | mm | 57.0 | Resonance | Resonance frequency (free air) | fS | Hz | 0.34 | Q factor | Total quality factor | QTS |  | 96.2 | Sensitivity | Sensitivity (1w, 1m, infinite baffle) | SPL1W | dB | 8.0 | Linear excursion | Maximum linear excursion | xmax | mm | 1000 | Program Power | Program power | Pmax | W | Frequency response | 65 - 5000 | Hz | Mechanical quality factor | QMS | 7.80 |  | Electrical quality factor | QES | 0.35 |  | Air volume displaced at xmax | VD | 440 | cm³ | Power handling | P | 500 | W | Nominal impedance | Z | 8 | Ω | DC resistance | RE | 5.6 | Ω | Inductance (1kHz) | LE | 0.7 | mH | VC Diameter | 64 | mm | Force factor | Bl | 18.3 | N/A | Motor constant | Bl/√RE | 7.73 | N/√W | Effective diameter | 265 | mm | Effective area | SD | 550 | cm² | Moving mass | MMS | 59 | g | Moving mass (without air load) | MMD | 50 | g | Stiffness | KMS | 7.58 | N/mm | Compliance | CMS | 132 | µm/N | Equivalent volume to the compliance | VAS | 57 | L | Mechanical resistance | RMS | 2.7 | N·s/m | Overall diameter | 312 | mm | Baffle cutout diameter | 278 | mm | Overall depth | 140 | mm | [6 empty] | Volume occupied by the driver (estimated) | 2.6 | L | Net weight | 5.8 | kg | [7 empty] | Winding height | HVC | 19.5 | mm | Air gap height | HAG | 9.5 | mm | Amazon.com |  | $$$ |  | Maximum excursion before damage | xlim | 40.0 | mm
Beyma | 12MC700Nd | 12″ / 300 mm | Nominal diameter |  | 300 | mm | 51.0 | Resonance | Resonance frequency (free air) | fS | Hz | 0.24 | Q factor | Total quality factor | QTS |  | 96.0 | Sensitivity | Sensitivity (1w, 1m, infinite baffle) | SPL1W | dB | 7.0 | Linear excursion | Maximum linear excursion | xmax | mm | 1400 | Program Power | Program power | Pmax | W | Frequency response | 60 - 4000 | Hz | Mechanical quality factor | QMS | 4.10 |  | Electrical quality factor | QES | 0.26 |  | Air volume displaced at xmax | VD | 385 | cm³ | Power handling | P | 700 | W | Nominal impedance | Z | 8 | Ω | DC resistance | RE | 5.2 | Ω | Inductance (1kHz) | LE | 1.0 | mH | VC Diameter | 76 | mm | Force factor | Bl | 21.6 | N/A | Motor constant | Bl/√RE | 9.47 | N/√W | Effective diameter | 265 | mm | Effective area | SD | 550 | cm² | Moving mass | MMS | 72 | g | Moving mass (without air load) | MMD | 63 | g | Stiffness | KMS | 7.35 | N/mm | Compliance | CMS | 136 | µm/N | Equivalent volume to the compliance | VAS | 58 | L | Mechanical resistance | RMS | 5.6 | N·s/m | Overall diameter | 312 | mm | Baffle cutout diameter | 278 | mm | Overall depth | 143 | mm | [6 empty] | Volume occupied by the driver (estimated) | 1.9 | L | Net weight | 3.7 | kg | [7 empty] | Winding height | HVC | 18 | mm | Air gap height | HAG | 10 | mm |  |  |  |  | Maximum excursion before damage | xlim | 48.0 | mm
Beyma | 12MCS500 | 12″ / 300 mm | Nominal diameter |  | 300 | mm | 57.0 | Resonance | Resonance frequency (free air) | fS | Hz | 0.36 | Q factor | Total quality factor | QTS |  | 95.6 | Sensitivity | Sensitivity (1w, 1m, infinite baffle) | SPL1W | dB | 8.0 | Linear excursion | Maximum linear excursion | xmax | mm | 1000 | Program Power | Program power | Pmax | W | Frequency response | 65 - 5000 | Hz | Mechanical quality factor | QMS | 7.80 |  | Electrical quality factor | QES | 0.38 |  | Air volume displaced at xmax | VD | 440 | cm³ | Power handling | P | 500 | W | Nominal impedance | Z | 8 | Ω | DC resistance | RE | 5.6 | Ω | Inductance (1kHz) | LE | 1.1 | mH | VC Diameter | 64 | mm | Force factor | Bl | 17.6 | N/A | Motor constant | Bl/√RE | 7.44 | N/√W | Effective diameter | 265 | mm | Effective area | SD | 550 | cm² | Moving mass | MMS | 59 | g | Moving mass (without air load) | MMD | 50 | g | Stiffness | KMS | 7.58 | N/mm | Compliance | CMS | 132 | µm/N | Equivalent volume to the compliance | VAS | 57 | L | Mechanical resistance | RMS | 2.7 | N·s/m | Overall diameter | 310 | mm | Baffle cutout diameter | 280 | mm | Overall depth | 140 | mm | [6 empty] | Volume occupied by the driver (estimated) | 2.6 | L | Net weight | 6.0 | kg | [7 empty] | Winding height | HVC | 19.5 | mm | Air gap height | HAG | 9.5 | mm |  |  |  |  | Maximum excursion before damage | xlim | 40.0 | mm
Beyma | 12MI100 | 12″ / 300 mm | Nominal diameter |  | 300 | mm | 58.0 | Resonance | Resonance frequency (free air) | fS | Hz | 0.22 | Q factor | Total quality factor | QTS |  | 98.5 | Sensitivity | Sensitivity (1w, 1m, infinite baffle) | SPL1W | dB | 3.0 | Linear excursion | Maximum linear excursion | xmax | mm | 900 | Program Power | Program power | Pmax | W | Frequency response | 60 - 4000 | Hz | Mechanical quality factor | QMS | 5.50 |  | Electrical quality factor | QES | 0.23 |  | Air volume displaced at xmax | VD | 159 | cm³ | Power handling | P | 450 | W | Nominal impedance | Z | 8 | Ω | DC resistance | RE | 6.3 | Ω | Inductance (1kHz) | LE | 1.0 | mH | VC Diameter | 76 | mm | Force factor | Bl | 21.6 | N/A | Motor constant | Bl/√RE | 8.61 | N/√W | Effective diameter | 260 | mm | Effective area | SD | 530 | cm² | Moving mass | MMS | 47 | g | Moving mass (without air load) | MMD | 38.3 | g | Stiffness | KMS | 6.14 | N/mm | Compliance | CMS | 163 | µm/N | Equivalent volume to the compliance | VAS | 64 | L | Mechanical resistance | RMS | 3.3 | N·s/m | Overall diameter | 312 | mm | Baffle cutout diameter | 278 | mm | Overall depth | 135 | mm | [6 empty] | Volume occupied by the driver (estimated) | 2.9 | L | Net weight | 7.2 | kg | [7 empty] | Winding height | HVC | 13.5 | mm | Air gap height | HAG | 10 | mm |  |  |  |  | Maximum excursion before damage | xlim | 24.0 | mm
Beyma | 12P1000Nd | 12″ / 300 mm | Nominal diameter |  | 300 | mm | 47.0 | Resonance | Resonance frequency (free air) | fS | Hz | 0.26 | Q factor | Total quality factor | QTS |  | 94.1 | Sensitivity | Sensitivity (1w, 1m, infinite baffle) | SPL1W | dB | 8.0 | Linear excursion | Maximum linear excursion | xmax | mm | 1800 | Program Power | Program power | Pmax | W | Frequency response | 50 - 2000 | Hz | Mechanical quality factor | QMS | 7.90 |  | Electrical quality factor | QES | 0.27 |  | Air volume displaced at xmax | VD | 440 | cm³ | Power handling | P | 900 | W | Nominal impedance | Z | 8 | Ω | DC resistance | RE | 5.1 | Ω | Inductance (1kHz) | LE | 2.0 | mH | VC Diameter | 102 | mm | Force factor | Bl | 23.5 | N/A | Motor constant | Bl/√RE | 10.4 | N/√W | Effective diameter | 265 | mm | Effective area | SD | 550 | cm² | Moving mass | MMS | 100 | g | Moving mass (without air load) | MMD | 91 | g | Stiffness | KMS | 8.7 | N/mm | Compliance | CMS | 115 | µm/N | Equivalent volume to the compliance | VAS | 49 | L | Mechanical resistance | RMS | 3.7 | N·s/m | Overall diameter | 312 | mm | Baffle cutout diameter | 283 | mm | Overall depth | 131 | mm | [6 empty] | Volume occupied by the driver (estimated) | 2.3 | L | Net weight | 5.4 | kg | [7 empty] | Winding height | HVC | 21 | mm | Air gap height | HAG | 12 | mm |  |  |  |  | Maximum excursion before damage | xlim | 52.0 | mm
Beyma | 12P80Fe V2 | 12″ / 300 mm | Nominal diameter |  | 300 | mm | 48.0 | Resonance | Resonance frequency (free air) | fS | Hz | 0.21 | Q factor | Total quality factor | QTS |  | 96.2 | Sensitivity | Sensitivity (1w, 1m, infinite baffle) | SPL1W | dB | 7.5 | Linear excursion | Maximum linear excursion | xmax | mm | 1400 | Program Power | Program power | Pmax | W | Frequency response | 50 - 4000 | Hz | Mechanical quality factor | QMS | 6.50 |  | Electrical quality factor | QES | 0.22 |  | Air volume displaced at xmax | VD | 413 | cm³ | Power handling | P | 700 | W | Nominal impedance | Z | 8 | Ω | DC resistance | RE | 5.0 | Ω | Inductance (1kHz) | LE | 1.1 | mH | VC Diameter | 102 | mm | Force factor | Bl | 23.0 | N/A | Motor constant | Bl/√RE | 10.3 | N/√W | Effective diameter | 265 | mm | Effective area | SD | 550 | cm² | Moving mass | MMS | 76 | g | Moving mass (without air load) | MMD | 67 | g | Stiffness | KMS | 6.99 | N/mm | Compliance | CMS | 143 | µm/N | Equivalent volume to the compliance | VAS | 61 | L | Mechanical resistance | RMS | 3.5 | N·s/m | Overall diameter | 312 | mm | Baffle cutout diameter | 283 | mm | Overall depth | 135 | mm | [6 empty] | Volume occupied by the driver (estimated) | 3.9 | L | Net weight | 11.5 | kg | [7 empty] | Winding height | HVC | 20 | mm | Air gap height | HAG | 12 | mm |  |  |  |  | Maximum excursion before damage | xlim | 52.0 | mm
Beyma | 12P80Nd V2 | 12″ / 300 mm | Nominal diameter |  | 300 | mm | 47.0 | Resonance | Resonance frequency (free air) | fS | Hz | 0.19 | Q factor | Total quality factor | QTS |  | 96.8 | Sensitivity | Sensitivity (1w, 1m, infinite baffle) | SPL1W | dB | 7.5 | Linear excursion | Maximum linear excursion | xmax | mm | 1400 | Program Power | Program power | Pmax | W | Frequency response | 50 - 4000 | Hz | Mechanical quality factor | QMS | 5.20 |  | Electrical quality factor | QES | 0.20 |  | Air volume displaced at xmax | VD | 413 | cm³ | Power handling | P | 700 | W | Nominal impedance | Z | 8 | Ω | DC resistance | RE | 5.0 | Ω | Inductance (1kHz) | LE | 0.9 | mH | VC Diameter | 102 | mm | Force factor | Bl | 23.7 | N/A | Motor constant | Bl/√RE | 10.6 | N/√W | Effective diameter | 265 | mm | Effective area | SD | 550 | cm² | Moving mass | MMS | 74 | g | Moving mass (without air load) | MMD | 65 | g | Stiffness | KMS | 6.58 | N/mm | Compliance | CMS | 152 | µm/N | Equivalent volume to the compliance | VAS | 65 | L | Mechanical resistance | RMS | 4.2 | N·s/m | Overall diameter | 312 | mm | Baffle cutout diameter | 283 | mm | Overall depth | 132 | mm | [6 empty] | Volume occupied by the driver (estimated) | 2.4 | L | Net weight | 5.6 | kg | [7 empty] | Winding height | HVC | 20 | mm | Air gap height | HAG | 12 | mm |  |  |  |  | Maximum excursion before damage | xlim | 52.0 | mm
Beyma | 12WR400 | 12″ / 300 mm | Nominal diameter |  | 300 | mm | 42.0 | Resonance | Resonance frequency (free air) | fS | Hz | 0.27 | Q factor | Total quality factor | QTS |  | 94.9 | Sensitivity | Sensitivity (1w, 1m, infinite baffle) | SPL1W | dB | 6.3 | Linear excursion | Maximum linear excursion | xmax | mm | 800 | Program Power | Program power | Pmax | W | Frequency response | 45 - 5000 | Hz | Mechanical quality factor | QMS | 5.60 |  | Electrical quality factor | QES | 0.28 |  | Air volume displaced at xmax | VD | 334 | cm³ | Power handling | P | 400 | W | Nominal impedance | Z | 8 | Ω | DC resistance | RE | 5.6 | Ω | Inductance (1kHz) | LE | 1.0 | mH | VC Diameter | 76 | mm | Force factor | Bl | 18.0 | N/A | Motor constant | Bl/√RE | 7.61 | N/√W | Effective diameter | 260 | mm | Effective area | SD | 530 | cm² | Moving mass | MMS | 63 | g | Moving mass (without air load) | MMD | 54.3 | g | Stiffness | KMS | 4.39 | N/mm | Compliance | CMS | 228 | µm/N | Equivalent volume to the compliance | VAS | 91 | L | Mechanical resistance | RMS | 3.0 | N·s/m | Overall diameter | 313 | mm | Baffle cutout diameter | 278 | mm | Overall depth | 131 | mm | [6 empty] | Volume occupied by the driver (estimated) | 2.4 | L | Net weight | 5.5 | kg | [7 empty] | Winding height | HVC | 16 | mm | Air gap height | HAG | 8 | mm |  |  |  |  | Maximum excursion before damage | xlim | 30.0 | mm
Beyma | 12WRS400 | 12″ / 300 mm | Nominal diameter |  | 300 | mm | 42.0 | Resonance | Resonance frequency (free air) | fS | Hz | 0.30 | Q factor | Total quality factor | QTS |  | 94.6 | Sensitivity | Sensitivity (1w, 1m, infinite baffle) | SPL1W | dB | 6.3 | Linear excursion | Maximum linear excursion | xmax | mm | 800 | Program Power | Program power | Pmax | W | Frequency response | 45 - 5000 | Hz | Mechanical quality factor | QMS | 7.70 |  | Electrical quality factor | QES | 0.31 |  | Air volume displaced at xmax | VD | 334 | cm³ | Power handling | P | 400 | W | Nominal impedance | Z | 8 | Ω | DC resistance | RE | 5.6 | Ω | Inductance (1kHz) | LE | 1.3 | mH | VC Diameter | 76 | mm | Force factor | Bl | 17.4 | N/A | Motor constant | Bl/√RE | 7.35 | N/√W | Effective diameter | 260 | mm | Effective area | SD | 530 | cm² | Moving mass | MMS | 63 | g | Moving mass (without air load) | MMD | 54.4 | g | Stiffness | KMS | 4.39 | N/mm | Compliance | CMS | 228 | µm/N | Equivalent volume to the compliance | VAS | 91 | L | Mechanical resistance | RMS | 2.2 | N·s/m | Overall diameter | 310 | mm | Baffle cutout diameter | 280 | mm | Overall depth | 131 | mm | [6 empty] | Volume occupied by the driver (estimated) | 2.4 | L | Net weight | 5.5 | kg | [7 empty] | Winding height | HVC | 16 | mm | Air gap height | HAG | 8 | mm |  |  |  |  | Maximum excursion before damage | xlim | 30.0 | mm
Beyma | 12XA30Nd | 12″ / 300 mm | Nominal diameter |  | 300 | mm | 35.0 | Resonance | Resonance frequency (free air) | fS | Hz | 0.21 | Q factor | Total quality factor | QTS |  | 96.5 | Sensitivity | Sensitivity (1w, 1m, infinite baffle) | SPL1W | dB | 6.0 | Linear excursion | Maximum linear excursion | xmax | mm | 700 | Program Power | Program power | Pmax | W | Frequency response | 40 - 20000 | Hz | Mechanical quality factor | QMS | 8.00 |  | Electrical quality factor | QES | 0.22 |  | Air volume displaced at xmax | VD | 318 | cm³ | Power handling | P | 350 | W | Nominal impedance | Z | 8 | Ω | DC resistance | RE | 6.8 | Ω | Inductance (1kHz) | LE | 1.3 | mH | VC Diameter | 102 | mm | Force factor | Bl | 18.2 | N/A | Motor constant | Bl/√RE | 6.98 | N/√W | Effective diameter | 260 | mm | Effective area | SD | 530 | cm² | Moving mass | MMS | 47 | g | Moving mass (without air load) | MMD | 38.3 | g | Stiffness | KMS | 2.33 | N/mm | Compliance | CMS | 430 | µm/N | Equivalent volume to the compliance | VAS | 172 | L | Mechanical resistance | RMS | 1.4 | N·s/m | Overall diameter | 312 | mm | Baffle cutout diameter | 283 | mm | Overall depth | 152 | mm | [6 empty] | Volume occupied by the driver (estimated) | 2.9 | L | Net weight | 6.3 | kg | [7 empty] | Winding height | HVC | 16 | mm | Air gap height | HAG | 9 | mm |  |  |  |  | Maximum excursion before damage | xlim | 28.0 | mm
Beyma | 14MC700Nd | 14″ / 350 mm | Nominal diameter |  | 350 | mm | 51.0 | Resonance | Resonance frequency (free air) | fS | Hz | 0.28 | Q factor | Total quality factor | QTS |  | 96.6 | Sensitivity | Sensitivity (1w, 1m, infinite baffle) | SPL1W | dB | 7.0 | Linear excursion | Maximum linear excursion | xmax | mm | 1400 | Program Power | Program power | Pmax | W | Frequency response | 55 - 4000 | Hz | Mechanical quality factor | QMS | 3.30 |  | Electrical quality factor | QES | 0.30 |  | Air volume displaced at xmax | VD | 490 | cm³ | Power handling | P | 700 | W | Nominal impedance | Z | 8 | Ω | DC resistance | RE | 5.3 | Ω | Inductance (1kHz) | LE | 1.0 | mH | VC Diameter | 76 | mm | Force factor | Bl | 22.0 | N/A | Motor constant | Bl/√RE | 9.56 | N/√W | Effective diameter | 299 | mm | Effective area | SD | 700 | cm² | Moving mass | MMS | 86 | g | Moving mass (without air load) | MMD | 72.8 | g | Stiffness | KMS | 9.09 | N/mm | Compliance | CMS | 110 | µm/N | Equivalent volume to the compliance | VAS | 78 | L | Mechanical resistance | RMS | 8.3 | N·s/m | Overall diameter | 359 | mm | Baffle cutout diameter | 323 | mm | Overall depth | 166 | mm | [6 empty] | Volume occupied by the driver (estimated) | 2.5 | L | Net weight | 4.0 | kg | [7 empty] | Winding height | HVC | 18 | mm | Air gap height | HAG | 10 | mm |  |  |  |  | Maximum excursion before damage | xlim | 48.0 | mm
Beyma | 15CMV2 | 15″ / 380 mm | Nominal diameter |  | 380 | mm | 49.0 | Resonance | Resonance frequency (free air) | fS | Hz | 0.49 | Q factor | Total quality factor | QTS |  | 94.8 | Sensitivity | Sensitivity (1w, 1m, infinite baffle) | SPL1W | dB | 7.0 | Linear excursion | Maximum linear excursion | xmax | mm | 700 | Program Power | Program power | Pmax | W | Frequency response | 50 - 4000 | Hz | Mechanical quality factor | QMS | 4.10 |  | Electrical quality factor | QES | 0.55 |  | Air volume displaced at xmax | VD | 616 | cm³ | Power handling | P | 350 | W | Nominal impedance | Z | 8 | Ω | DC resistance | RE | 6.0 | Ω | Inductance (1kHz) | LE | 1.2 | mH | VC Diameter | 76 | mm | Force factor | Bl | 18.8 | N/A | Motor constant | Bl/√RE | 7.68 | N/√W | Effective diameter | 335 | mm | Effective area | SD | 880 | cm² | Moving mass | MMS | 106 | g | Moving mass (without air load) | MMD | 88.2 | g | Stiffness | KMS | 10.53 | N/mm | Compliance | CMS | 95 | µm/N | Equivalent volume to the compliance | VAS | 104 | L | Mechanical resistance | RMS | 8.1 | N·s/m | Overall diameter | 385 | mm | Baffle cutout diameter | 353 | mm | Overall depth | 165 | mm | [6 empty] | Volume occupied by the driver (estimated) | 3.3 | L | Net weight | 6.0 | kg | [7 empty] | Winding height | HVC | 17.5 | mm | Air gap height | HAG | 7 | mm |  |  |  |  | Maximum excursion before damage | xlim | 35.0 | mm
Beyma | 15CXA400Fe | 15″ / 380 mm | Nominal diameter |  | 380 | mm | 40.0 | Resonance | Resonance frequency (free air) | fS | Hz | 0.42 | Q factor | Total quality factor | QTS |  | 96.0 | Sensitivity | Sensitivity (1w, 1m, infinite baffle) | SPL1W | dB | 6.0 | Linear excursion | Maximum linear excursion | xmax | mm | 800 | Program Power | Program power | Pmax | W | Frequency response | 40 - 20000 | Hz | Mechanical quality factor | QMS | 16.40 |  | Electrical quality factor | QES | 0.43 |  | Air volume displaced at xmax | VD | 528 | cm³ | Power handling | P | 400 | W | Nominal impedance | Z | 8 | Ω | DC resistance | RE | 6.3 | Ω | Inductance (1kHz) | LE | 1.0 | mH | VC Diameter | 102 | mm | Force factor | Bl | 18.2 | N/A | Motor constant | Bl/√RE | 7.25 | N/√W | Effective diameter | 335 | mm | Effective area | SD | 880 | cm² | Moving mass | MMS | 90 | g | Moving mass (without air load) | MMD | 72 | g | Stiffness | KMS | 5.71 | N/mm | Compliance | CMS | 175 | µm/N | Equivalent volume to the compliance | VAS | 191 | L | Mechanical resistance | RMS | 1.4 | N·s/m | Overall diameter | 388 | mm | Baffle cutout diameter | 352 | mm | Overall depth | 193 | mm | [6 empty] | Volume occupied by the driver (estimated) | 5.8 | L | Net weight | 11.9 | kg | [7 empty] | Winding height | HVC | 16 | mm | Air gap height | HAG | 10 | mm |  |  |  |  | Maximum excursion before damage | xlim | 51.0 | mm
Beyma | 15CXA400Nd | 15″ / 380 mm | Nominal diameter |  | 380 | mm | 40.0 | Resonance | Resonance frequency (free air) | fS | Hz | 0.36 | Q factor | Total quality factor | QTS |  | 96.9 | Sensitivity | Sensitivity (1w, 1m, infinite baffle) | SPL1W | dB | 6.0 | Linear excursion | Maximum linear excursion | xmax | mm | 800 | Program Power | Program power | Pmax | W | Frequency response | 40 - 20000 | Hz | Mechanical quality factor | QMS | 4.40 |  | Electrical quality factor | QES | 0.39 |  | Air volume displaced at xmax | VD | 528 | cm³ | Power handling | P | 400 | W | Nominal impedance | Z | 8 | Ω | DC resistance | RE | 6.6 | Ω | Inductance (1kHz) | LE | 1.0 | mH | VC Diameter | 102 | mm | Force factor | Bl | 19.0 | N/A | Motor constant | Bl/√RE | 7.4 | N/√W | Effective diameter | 335 | mm | Effective area | SD | 880 | cm² | Moving mass | MMS | 84 | g | Moving mass (without air load) | MMD | 66 | g | Stiffness | KMS | 5.53 | N/mm | Compliance | CMS | 181 | µm/N | Equivalent volume to the compliance | VAS | 196 | L | Mechanical resistance | RMS | 4.9 | N·s/m | Overall diameter | 388 | mm | Baffle cutout diameter | 352 | mm | Overall depth | 182 | mm | [6 empty] | Volume occupied by the driver (estimated) | 4.0 | L | Net weight | 7.2 | kg | [7 empty] | Winding height | HVC | 16 | mm | Air gap height | HAG | 10 | mm |  |  |  |  | Maximum excursion before damage | xlim | 28.0 | mm
Beyma | 15LEX1000Nd | 15″ / 380 mm | Nominal diameter |  | 380 | mm | 41.0 | Resonance | Resonance frequency (free air) | fS | Hz | 0.37 | Q factor | Total quality factor | QTS |  | 94.1 | Sensitivity | Sensitivity (1w, 1m, infinite baffle) | SPL1W | dB | 11.0 | Linear excursion | Maximum linear excursion | xmax | mm | 2000 | Program Power | Program power | Pmax | W | Frequency response | 40 - 1500 | Hz | Mechanical quality factor | QMS | 3.90 |  | Electrical quality factor | QES | 0.41 |  | Air volume displaced at xmax | VD | 968 | cm³ | Power handling | P | 1000 | W | Nominal impedance | Z | 8 | Ω | DC resistance | RE | 5.2 | Ω | Inductance (1kHz) | LE | 1.1 | mH | VC Diameter | 89 | mm | Force factor | Bl | 21.9 | N/A | Motor constant | Bl/√RE | 9.6 | N/√W | Effective diameter | 335 | mm | Effective area | SD | 880 | cm² | Moving mass | MMS | 147 | g | Moving mass (without air load) | MMD | 128.8 | g | Stiffness | KMS | 9.71 | N/mm | Compliance | CMS | 103 | µm/N | Equivalent volume to the compliance | VAS | 113 | L | Mechanical resistance | RMS | 9.7 | N·s/m | Overall diameter | 393 | mm | Baffle cutout diameter | 352 | mm | Overall depth | 189 | mm | [6 empty] | Volume occupied by the driver (estimated) | 4.3 | L | Net weight | 7.6 | kg | [7 empty] | Winding height | HVC | 27 | mm | Air gap height | HAG | 12 | mm |  |  |  |  | Maximum excursion before damage | xlim | 60.0 | mm
Beyma | 15LEX1600Nd | 15″ / 380 mm | Nominal diameter |  | 380 | mm | 41.0 | Resonance | Resonance frequency (free air) | fS | Hz | 0.36 | Q factor | Total quality factor | QTS |  | 93.8 | Sensitivity | Sensitivity (1w, 1m, infinite baffle) | SPL1W | dB | 14.5 | Linear excursion | Maximum linear excursion | xmax | mm | 3200 | Program Power | Program power | Pmax | W | Frequency response | 40 - 1500 | Hz | Mechanical quality factor | QMS | 6.60 |  | Electrical quality factor | QES | 0.38 |  | Air volume displaced at xmax | VD | 1276 | cm³ | Power handling | P | 1600 | W | Nominal impedance | Z | 8 | Ω | DC resistance | RE | 5.5 | Ω | Inductance (1kHz) | LE | 1.6 | mH | VC Diameter | 102 | mm | Force factor | Bl | 25.7 | N/A | Motor constant | Bl/√RE | 11.0 | N/√W | Effective diameter | 335 | mm | Effective area | SD | 880 | cm² | Moving mass | MMS | 175 | g | Moving mass (without air load) | MMD | 156.8 | g | Stiffness | KMS | 11.91 | N/mm | Compliance | CMS | 84 | µm/N | Equivalent volume to the compliance | VAS | 91 | L | Mechanical resistance | RMS | 6.8 | N·s/m | Overall diameter | 393 | mm | Baffle cutout diameter | 352 | mm | Overall depth | 192 | mm | [6 empty] | Volume occupied by the driver (estimated) | 4.8 | L | Net weight | 8.8 | kg | [7 empty] | Winding height | HVC | 35 | mm | Air gap height | HAG | 14 | mm |  |  |  |  | Maximum excursion before damage | xlim | 65.0 | mm
Beyma | 15LX60V2 | 15″ / 380 mm | Nominal diameter |  | 380 | mm | 42.0 | Resonance | Resonance frequency (free air) | fS | Hz | 0.44 | Q factor | Total quality factor | QTS |  | 94.2 | Sensitivity | Sensitivity (1w, 1m, infinite baffle) | SPL1W | dB | 8.0 | Linear excursion | Maximum linear excursion | xmax | mm | 1400 | Program Power | Program power | Pmax | W | Frequency response | 30 - 1500 | Hz | Mechanical quality factor | QMS | 21.20 |  | Electrical quality factor | QES | 0.45 |  | Air volume displaced at xmax | VD | 728 | cm³ | Power handling | P | 700 | W | Nominal impedance | Z | 8 | Ω | DC resistance | RE | 5.1 | Ω | Inductance (1kHz) | LE | 2.1 | mH | VC Diameter | 102 | mm | Force factor | Bl | 21.1 | N/A | Motor constant | Bl/√RE | 9.34 | N/√W | Effective diameter | 340 | mm | Effective area | SD | 910 | cm² | Moving mass | MMS | 147 | g | Moving mass (without air load) | MMD | 128.4 | g | Stiffness | KMS | 10.87 | N/mm | Compliance | CMS | 92 | µm/N | Equivalent volume to the compliance | VAS | 105 | L | Mechanical resistance | RMS | 1.9 | N·s/m | Overall diameter | 388 | mm | Baffle cutout diameter | 350 | mm | Overall depth | 142 | mm | [6 empty] | Volume occupied by the driver (estimated) | 4.3 | L | Net weight | 10.2 | kg | [7 empty] | Winding height | HVC | 20 | mm | Air gap height | HAG | 10 | mm |  |  |  |  | Maximum excursion before damage | xlim | 47.0 | mm
Beyma | 15MC500 | 15″ / 380 mm | Nominal diameter |  | 380 | mm | 46.0 | Resonance | Resonance frequency (free air) | fS | Hz | 0.44 | Q factor | Total quality factor | QTS |  | 95.5 | Sensitivity | Sensitivity (1w, 1m, infinite baffle) | SPL1W | dB | 8.0 | Linear excursion | Maximum linear excursion | xmax | mm | 1000 | Program Power | Program power | Pmax | W | Frequency response | 50 - 4000 | Hz | Mechanical quality factor | QMS | 7.80 |  | Electrical quality factor | QES | 0.47 |  | Air volume displaced at xmax | VD | 704 | cm³ | Power handling | P | 500 | W | Nominal impedance | Z | 8 | Ω | DC resistance | RE | 5.6 | Ω | Inductance (1kHz) | LE | 1.1 | mH | VC Diameter | 64 | mm | Force factor | Bl | 18.3 | N/A | Motor constant | Bl/√RE | 7.73 | N/√W | Effective diameter | 335 | mm | Effective area | SD | 880 | cm² | Moving mass | MMS | 98 | g | Moving mass (without air load) | MMD | 80 | g | Stiffness | KMS | 8.2 | N/mm | Compliance | CMS | 122 | µm/N | Equivalent volume to the compliance | VAS | 134 | L | Mechanical resistance | RMS | 3.6 | N·s/m | Overall diameter | 388 | mm | Baffle cutout diameter | 350 | mm | Overall depth | 172 | mm | [6 empty] | Volume occupied by the driver (estimated) | 3.5 | L | Net weight | 6.2 | kg | [7 empty] | Winding height | HVC | 19.5 | mm | Air gap height | HAG | 9.5 | mm |  |  |  |  | Maximum excursion before damage | xlim | 40.0 | mm
Beyma | 15MC700Nd | 15″ / 380 mm | Nominal diameter |  | 380 | mm | 49.0 | Resonance | Resonance frequency (free air) | fS | Hz | 0.31 | Q factor | Total quality factor | QTS |  | 97.3 | Sensitivity | Sensitivity (1w, 1m, infinite baffle) | SPL1W | dB | 7.0 | Linear excursion | Maximum linear excursion | xmax | mm | 1400 | Program Power | Program power | Pmax | W | Frequency response | 50 - 4000 | Hz | Mechanical quality factor | QMS | 3.60 |  | Electrical quality factor | QES | 0.34 |  | Air volume displaced at xmax | VD | 616 | cm³ | Power handling | P | 700 | W | Nominal impedance | Z | 8 | Ω | DC resistance | RE | 5.2 | Ω | Inductance (1kHz) | LE | 0.8 | mH | VC Diameter | 76 | mm | Force factor | Bl | 22.6 | N/A | Motor constant | Bl/√RE | 9.91 | N/√W | Effective diameter | 335 | mm | Effective area | SD | 880 | cm² | Moving mass | MMS | 107 | g | Moving mass (without air load) | MMD | 89 | g | Stiffness | KMS | 10.42 | N/mm | Compliance | CMS | 96 | µm/N | Equivalent volume to the compliance | VAS | 105 | L | Mechanical resistance | RMS | 9.2 | N·s/m | Overall diameter | 388 | mm | Baffle cutout diameter | 350 | mm | Overall depth | 175 | mm | [6 empty] | Volume occupied by the driver (estimated) | 2.8 | L | Net weight | 4.2 | kg | [7 empty] | Winding height | HVC | 18 | mm | Air gap height | HAG | 10 | mm |  |  |  |  | Maximum excursion before damage | xlim | 48.0 | mm
Beyma | 15MCS500 | 15″ / 380 mm | Nominal diameter |  | 380 | mm | 46.0 | Resonance | Resonance frequency (free air) | fS | Hz | 0.48 | Q factor | Total quality factor | QTS |  | 95.1 | Sensitivity | Sensitivity (1w, 1m, infinite baffle) | SPL1W | dB | 8.0 | Linear excursion | Maximum linear excursion | xmax | mm | 1000 | Program Power | Program power | Pmax | W | Frequency response | 50 - 4000 | Hz | Mechanical quality factor | QMS | 7.80 |  | Electrical quality factor | QES | 0.51 |  | Air volume displaced at xmax | VD | 704 | cm³ | Power handling | P | 500 | W | Nominal impedance | Z | 8 | Ω | DC resistance | RE | 5.6 | Ω | Inductance (1kHz) | LE | 1.1 | mH | VC Diameter | 64 | mm | Force factor | Bl | 17.6 | N/A | Motor constant | Bl/√RE | 7.44 | N/√W | Effective diameter | 335 | mm | Effective area | SD | 880 | cm² | Moving mass | MMS | 98 | g | Moving mass (without air load) | MMD | 80.2 | g | Stiffness | KMS | 8.2 | N/mm | Compliance | CMS | 122 | µm/N | Equivalent volume to the compliance | VAS | 134 | L | Mechanical resistance | RMS | 3.6 | N·s/m | Overall diameter | 385 | mm | Baffle cutout diameter | 353 | mm | Overall depth | 172 | mm | [6 empty] | Volume occupied by the driver (estimated) | 3.5 | L | Net weight | 6.2 | kg | [7 empty] | Winding height | HVC | 19.5 | mm | Air gap height | HAG | 9.5 | mm |  |  |  |  | Maximum excursion before damage | xlim | 40.0 | mm
Black Hydra | HBC-3.28 | 6.5″ / 160 mm | Nominal diameter |  | 160 | mm | 61.8 | Resonance | Resonance frequency (free air) | fS | Hz | 0.47 | Q factor | Total quality factor | QTS |  | 91.9 | Sensitivity | Sensitivity (1w, 1m, infinite baffle) | SPL1W | dB | [5 empty] | 150 | Program Power | Program power | Pmax | W |  |  |  | Mechanical quality factor | QMS | 3.16 |  | Electrical quality factor | QES | 0.55 | [5 empty] | Power handling | P | 80 | W | Nominal impedance | Z | 4 | Ω | DC resistance | RE | 3.1 | Ω | Inductance (1kHz) | LE | 0.66 | mH |  |  |  | Force factor | Bl | 5.6 | N/A | Motor constant | Bl/√RE | 3.18 | N/√W | Effective diameter | 155 | mm | Effective area | SD | 189 | cm² | Moving mass | MMS | 13.1 | g | Moving mass (without air load) | MMD | 11.6 | g | Stiffness | KMS | 2.43 | N/mm | Compliance | CMS | 412 | µm/N | Equivalent volume to the compliance | VAS | 20.9 | L | Mechanical resistance | RMS | 1.62 | N·s/m | [15 empty] | Volume occupied by the driver (estimated) | 0.46 | L |  |  |  | Winding materialCopper |  | Steel | [39 empty] | Frame materialSteel
Black Hydra | HDC-2.25 | 6.5″ / 160 mm | Nominal diameter |  | 160 | mm | 59.4 | Resonance | Resonance frequency (free air) | fS | Hz | 0.50 | Q factor | Total quality factor | QTS |  | 92.1 | Sensitivity | Sensitivity (1w, 1m, infinite baffle) | SPL1W | dB | [5 empty] | 135 | Program Power | Program power | Pmax | W |  |  |  | Mechanical quality factor | QMS | 8.92 |  | Electrical quality factor | QES | 0.53 | [5 empty] | Power handling | P | 65 | W | Nominal impedance | Z | 4 | Ω | DC resistance | RE | 3.1 | Ω | Inductance (1kHz, estimated) | LE | 0.2 | mH |  |  |  | Force factor | Bl | 5.3 | N/A | Motor constant | Bl/√RE | 3.01 | N/√W | Effective diameter | 160 | mm | Effective area | SD | 201 | cm² | Moving mass | MMS | 12.8 | g | Moving mass (without air load) | MMD | 11.1 | g | Stiffness | KMS | 1.8 | N/mm | Compliance | CMS | 555 | µm/N | Equivalent volume to the compliance | VAS | 31.8 | L | Mechanical resistance | RMS | 0.53 | N·s/m | [15 empty] | Volume occupied by the driver (estimated) | 0.46 | L |  |  |  | Winding materialCopper |  | Steel | [39 empty] | Frame materialSteel
Black Hydra | HGC-2.28 | 6.5″ / 160 mm | Nominal diameter |  | 160 | mm | 56.1 | Resonance | Resonance frequency (free air) | fS | Hz | 0.54 | Q factor | Total quality factor | QTS |  | 90.0 | Sensitivity | Sensitivity (1w, 1m, infinite baffle) | SPL1W | dB | [5 empty] | 150 | Program Power | Program power | Pmax | W |  |  |  | Mechanical quality factor | QMS | 6.81 |  | Electrical quality factor | QES | 0.59 | [5 empty] | Power handling | P | 75 | W | Nominal impedance | Z | 4 | Ω | DC resistance | RE | 3.1 | Ω | Inductance (1kHz, estimated) | LE | 0.27 | mH |  |  |  | Force factor | Bl | 6.3 | N/A | Motor constant | Bl/√RE | 3.58 | N/√W | Effective diameter | 160 | mm | Effective area | SD | 201 | cm² | Moving mass | MMS | 20.2 | g | Moving mass (without air load) | MMD | 18.6 | g | Stiffness | KMS | 2.85 | N/mm | Compliance | CMS | 351 | µm/N | Equivalent volume to the compliance | VAS | 20.1 | L | Mechanical resistance | RMS | 1.05 | N·s/m | [15 empty] | Volume occupied by the driver (estimated) | 0.46 | L |  |  |  | Winding materialCopper |  | Steel | [39 empty] | Frame materialSteel
BMS | 10C262 | 10″ / 260 mm | Nominal diameter |  | 260 | mm | 65.0 | Resonance | Resonance frequency (free air) | fS | Hz | 0.37 | Q factor | Total quality factor | QTS |  | 94.1 | Sensitivity | Sensitivity (1w, 1m, infinite baffle) | SPL1W | dB | 5.5 | Linear excursion | Maximum linear excursion | xmax | mm | 800 | Program Power | Program power | Pmax | W | Frequency response | 60 - 20000 | Hz | Mechanical quality factor | QMS | 4.60 |  | Electrical quality factor | QES | 0.40 |  | Air volume displaced at xmax | VD | 176 | cm³ | Power handling | P | 400 | W | Nominal impedance | Z | 8 | Ω | DC resistance | RE | 5.9 | Ω | Inductance (1kHz) | LE | 0.5 | mH | VC Diameter | 64 | mm | Force factor | Bl | 14.3 | N/A | Motor constant | Bl/√RE | 5.89 | N/√W | Effective diameter | 202 | mm | Effective area | SD | 320 | cm² | Moving mass | MMS | 34 | g | Moving mass (without air load) | MMD | 29.7 | g | Stiffness | KMS | 5.68 | N/mm | Compliance | CMS | 176 | µm/N | Equivalent volume to the compliance | VAS | 25.5 | L | Mechanical resistance | RMS | 3.02 | N·s/m | Overall diameter | 260 | mm | Baffle cutout diameter | 230 | mm | Overall depth | 146 | mm | [6 empty] | Volume occupied by the driver (estimated) | 2.1 | L | Net weight | 5.05 | kg | Winding materialCopper |  | Cast Aluminum | MaterialCeramic |  | MaterialPolyester |  | Winding height | HVC | 19 | mm | Air gap height | HAG | 8 | mm | [12 empty] | Former materialKapton |  |  |  |  | Flux density | B | 1.6 | T | [6 empty] | Frame materialCast Aluminum
BMS | 12C262 | 12″ / 318 mm | Nominal diameter |  | 318 | mm | 47.3 | Resonance | Resonance frequency (free air) | fS | Hz | 0.24 | Q factor | Total quality factor | QTS |  | 95.4 | Sensitivity | Sensitivity (1w, 1m, infinite baffle) | SPL1W | dB | 2.5 | Linear excursion | Maximum linear excursion | xmax | mm | 800 | Program Power | Program power | Pmax | W | Frequency response | 55 - 2000 | Hz | Mechanical quality factor | QMS | 5.40 |  | Electrical quality factor | QES | 0.25 |  | Air volume displaced at xmax | VD | 122 | cm³ | Power handling | P | 400 | W | Nominal impedance | Z | 8 | Ω | DC resistance | RE | 5.7 | Ω | Inductance (1kHz, estimated) | LE | 0.98 | mH | VC Diameter | 77 | mm | Force factor | Bl | 20.6 | N/A | Motor constant | Bl/√RE | 8.63 | N/√W | Effective diameter | 249 | mm | Effective area | SD | 487 | cm² | Moving mass | MMS | 63 | g | Moving mass (without air load) | MMD | 55 | g | Stiffness | KMS | 5.56 | N/mm | Compliance | CMS | 180 | µm/N | Equivalent volume to the compliance | VAS | 60.6 | L | Mechanical resistance | RMS | 3.47 | N·s/m | Overall diameter | 318 | mm | Baffle cutout diameter | 284 | mm | Overall depth | 179 | mm | [6 empty] | Volume occupied by the driver (estimated) | 3.7 | L | Net weight | 7.8 | kg | Winding materialCopper |  | Cast Aluminum | MaterialCeramic |  | MaterialPolyester |  | Winding height | HVC | 15 | mm | Air gap height | HAG | 10 | mm | [12 empty] | Former materialKapton |  |  |  |  | Flux density | B | 1.9 | T | [6 empty] | Frame materialCast Aluminum
BMS | 12C362 | 12″ / 318 mm | Nominal diameter |  | 318 | mm | 45.8 | Resonance | Resonance frequency (free air) | fS | Hz | 0.20 | Q factor | Total quality factor | QTS |  | 95.9 | Sensitivity | Sensitivity (1w, 1m, infinite baffle) | SPL1W | dB | 4.5 | Linear excursion | Maximum linear excursion | xmax | mm | 1000 | Program Power | Program power | Pmax | W | Frequency response | 45 - 2000 | Hz | Mechanical quality factor | QMS | 5.60 |  | Electrical quality factor | QES | 0.20 |  | Air volume displaced at xmax | VD | 219 | cm³ | Power handling | P | 500 | W | Nominal impedance | Z | 8 | Ω | DC resistance | RE | 5.7 | Ω | Inductance (1kHz, estimated) | LE | 1.02 | mH | VC Diameter | 77 | mm | Force factor | Bl | 23.2 | N/A | Motor constant | Bl/√RE | 9.72 | N/√W | Effective diameter | 249 | mm | Effective area | SD | 487 | cm² | Moving mass | MMS | 67 | g | Moving mass (without air load) | MMD | 59 | g | Stiffness | KMS | 5.56 | N/mm | Compliance | CMS | 180 | µm/N | Equivalent volume to the compliance | VAS | 60.6 | L | Mechanical resistance | RMS | 3.44 | N·s/m | Overall diameter | 318 | mm | Baffle cutout diameter | 284 | mm | Overall depth | 198 | mm | [6 empty] | Volume occupied by the driver (estimated) | 4.7 | L | Net weight | 10.2 | kg | Winding materialCopper |  | Cast Aluminum | MaterialCeramic |  | MaterialPolyester |  | Winding height | HVC | 19 | mm | Air gap height | HAG | 10 | mm | [12 empty] | Former materialKapton |  |  |  |  | Flux density | B | 2.0 | T | [6 empty] | Frame materialCast Aluminum
BMS | 12C382 | 12″ / 318 mm | Nominal diameter |  | 318 | mm | 52.0 | Resonance | Resonance frequency (free air) | fS | Hz | 0.29 | Q factor | Total quality factor | QTS |  | 95.6 | Sensitivity | Sensitivity (1w, 1m, infinite baffle) | SPL1W | dB | 4.5 | Linear excursion | Maximum linear excursion | xmax | mm | 1000 | Program Power | Program power | Pmax | W | Frequency response | 45 - 20000 | Hz | Mechanical quality factor | QMS | 5.60 |  | Electrical quality factor | QES | 0.30 |  | Air volume displaced at xmax | VD | 219 | cm³ | Power handling | P | 500 | W | Nominal impedance | Z | 8 | Ω | DC resistance | RE | 5.8 | Ω | Inductance (1kHz) | LE | 0.9 | mH | VC Diameter | 77 | mm | Force factor | Bl | 18.6 | N/A | Motor constant | Bl/√RE | 7.72 | N/√W | Effective diameter | 249 | mm | Effective area | SD | 487 | cm² | Moving mass | MMS | 55 | g | Moving mass (without air load) | MMD | 47 | g | Stiffness | KMS | 5.88 | N/mm | Compliance | CMS | 170 | µm/N | Equivalent volume to the compliance | VAS | 57 | L | Mechanical resistance | RMS | 3.21 | N·s/m | Overall diameter | 318 | mm | Baffle cutout diameter | 285 | mm | Overall depth | 166 | mm | [6 empty] | Volume occupied by the driver (estimated) | 3.5 | L | Net weight | 7.75 | kg | Winding materialCopper |  | Cast Aluminum | MaterialCeramic |  | MaterialPolyester |  | Winding height | HVC | 19 | mm | Air gap height | HAG | 10 | mm | [12 empty] | Former materialKapton |  |  |  |  | Flux density | B | 1.8 | T | [6 empty] | Frame materialCast Aluminum
BMS | 12CN680 | 12″ / 318 mm | Nominal diameter |  | 318 | mm | 46.0 | Resonance | Resonance frequency (free air) | fS | Hz | 0.26 | Q factor | Total quality factor | QTS |  | 94.9 | Sensitivity | Sensitivity (1w, 1m, infinite baffle) | SPL1W | dB | 5.5 | Linear excursion | Maximum linear excursion | xmax | mm | 1000 | Program Power | Program power | Pmax | W | Frequency response | 50 - 20000 | Hz | Mechanical quality factor | QMS | 5.80 |  | Electrical quality factor | QES | 0.27 |  | Air volume displaced at xmax | VD | 268 | cm³ | Power handling | P | 500 | W | Nominal impedance | Z | 8 | Ω | DC resistance | RE | 5.7 | Ω | Inductance (1kHz) | LE | 0.6 | mH | VC Diameter | 77 | mm | Force factor | Bl | 20.6 | N/A | Motor constant | Bl/√RE | 8.63 | N/√W | Effective diameter | 249 | mm | Effective area | SD | 487 | cm² | Moving mass | MMS | 69 | g | Moving mass (without air load) | MMD | 61 | g | Stiffness | KMS | 5.88 | N/mm | Compliance | CMS | 170 | µm/N | Equivalent volume to the compliance | VAS | 58 | L | Mechanical resistance | RMS | 3.44 | N·s/m | Overall diameter | 318 | mm | Baffle cutout diameter | 284 | mm | Overall depth | 180 | mm | [6 empty] | Volume occupied by the driver (estimated) | 2.8 | L | Net weight | 5.1 | kg | Winding materialCopper |  | Cast Aluminum | MaterialNeodymium |  | MaterialPolyester |  | Winding height | HVC | 19 | mm | Air gap height | HAG | 8 | mm | [12 empty] | Former materialKapton |  |  |  |  | Flux density | B | 2.2 | T | [6 empty] | Frame materialCast Aluminum
BMS | 12CN682 | 12″ / 318 mm | Nominal diameter |  | 318 | mm | 46.0 | Resonance | Resonance frequency (free air) | fS | Hz | 0.26 | Q factor | Total quality factor | QTS |  | 94.9 | Sensitivity | Sensitivity (1w, 1m, infinite baffle) | SPL1W | dB | 5.5 | Linear excursion | Maximum linear excursion | xmax | mm | 1000 | Program Power | Program power | Pmax | W | Frequency response | 50 - 20000 | Hz | Mechanical quality factor | QMS | 5.80 |  | Electrical quality factor | QES | 0.27 |  | Air volume displaced at xmax | VD | 268 | cm³ | Power handling | P | 500 | W | Nominal impedance | Z | 8 | Ω | DC resistance | RE | 5.7 | Ω | Inductance (1kHz) | LE | 0.6 | mH | VC Diameter | 77 | mm | Force factor | Bl | 20.6 | N/A | Motor constant | Bl/√RE | 8.63 | N/√W | Effective diameter | 249 | mm | Effective area | SD | 487 | cm² | Moving mass | MMS | 69 | g | Moving mass (without air load) | MMD | 61 | g | Stiffness | KMS | 5.88 | N/mm | Compliance | CMS | 170 | µm/N | Equivalent volume to the compliance | VAS | 58 | L | Mechanical resistance | RMS | 3.44 | N·s/m | Overall diameter | 318 | mm | Baffle cutout diameter | 281 | mm | Overall depth | 215 | mm | [6 empty] | Volume occupied by the driver (estimated) | 3.1 | L | Net weight | 5.1 | kg | Winding materialCopper |  | Cast Aluminum | MaterialNeodymium |  | MaterialPolyester |  | Winding height | HVC | 19 | mm | Air gap height | HAG | 8 | mm | [12 empty] | Former materialKapton |  |  |  |  | Flux density | B | 2.2 | T | [6 empty] | Frame materialCast Aluminum
BMS | 12CN860 | 12″ / 318 mm | Nominal diameter |  | 318 | mm | 52.0 | Resonance | Resonance frequency (free air) | fS | Hz | 0.22 | Q factor | Total quality factor | QTS |  | 95.1 | Sensitivity | Sensitivity (1w, 1m, infinite baffle) | SPL1W | dB | 4.5 | Linear excursion | Maximum linear excursion | xmax | mm | 1600 | Program Power | Program power | Pmax | W | Frequency response | 40 - 22000 | Hz | Mechanical quality factor | QMS | 4.50 |  | Electrical quality factor | QES | 0.23 |  | Air volume displaced at xmax | VD | 202 | cm³ | Power handling | P | 800 | W | Nominal impedance | Z | 8 | Ω | DC resistance | RE | 5.7 | Ω | Inductance (1kHz) | LE | 0.89 | mH | VC Diameter | 102 | mm | Force factor | Bl | 24.2 | N/A | Motor constant | Bl/√RE | 10.1 | N/√W | Effective diameter | 239 | mm | Effective area | SD | 449 | cm² | Moving mass | MMS | 72 | g | Moving mass (without air load) | MMD | 64.7 | g | Stiffness | KMS | 7.69 | N/mm | Compliance | CMS | 130 | µm/N | Equivalent volume to the compliance | VAS | 37 | L | Mechanical resistance | RMS | 5.23 | N·s/m | Overall diameter | 318 | mm | Baffle cutout diameter | 284 | mm | Overall depth | 263 | mm | [6 empty] | Volume occupied by the driver (estimated) | 5.0 | L | Net weight | 8.55 | kg | Winding materialCopper |  | Cast Aluminum | MaterialNeodymium |  | MaterialPolyester |  | Winding height | HVC | 19 | mm | Air gap height | HAG | 10 | mm | [12 empty] | Former materialKapton |  |  |  |  | Flux density | B | 2.0 | T | [6 empty] | Frame materialCast Aluminum
BMS | 12N620 | 12″ / 318 mm | Nominal diameter |  | 318 | mm | 44.7 | Resonance | Resonance frequency (free air) | fS | Hz | 0.25 | Q factor | Total quality factor | QTS |  | 95.8 | Sensitivity | Sensitivity (1w, 1m, infinite baffle) | SPL1W | dB | 5.5 | Linear excursion | Maximum linear excursion | xmax | mm | 1000 | Program Power | Program power | Pmax | W | Frequency response | 45 - 2500 | Hz | Mechanical quality factor | QMS | 5.10 |  | Electrical quality factor | QES | 0.26 |  | Air volume displaced at xmax | VD | 292 | cm³ | Power handling | P | 500 | W | Nominal impedance | Z | 8 | Ω | DC resistance | RE | 5.7 | Ω | Inductance (1kHz) | LE | 0.6 | mH | VC Diameter | 77 | mm | Force factor | Bl | 20.6 | N/A | Motor constant | Bl/√RE | 8.63 | N/√W | Effective diameter | 260 | mm | Effective area | SD | 531 | cm² | Moving mass | MMS | 68 | g | Moving mass (without air load) | MMD | 59.2 | g | Stiffness | KMS | 5.56 | N/mm | Compliance | CMS | 180 | µm/N | Equivalent volume to the compliance | VAS | 72.7 | L | Mechanical resistance | RMS | 3.74 | N·s/m | Overall diameter | 318 | mm | Baffle cutout diameter | 284 | mm | Overall depth | 145 | mm | [6 empty] | Volume occupied by the driver (estimated) | 1.9 | L | Net weight | 3.5 | kg | Winding materialCopper |  | Cast Aluminum | MaterialNeodymium |  |  |  | Winding height | HVC | 19 | mm | Air gap height | HAG | 8 | mm | [27 empty] | Frame materialCast Aluminum
BMS | 12N630 | 12″ / 318 mm | Nominal diameter |  | 318 | mm | 28.6 | Resonance | Resonance frequency (free air) | fS | Hz | 0.33 | Q factor | Total quality factor | QTS |  | 89.3 | Sensitivity | Sensitivity (1w, 1m, infinite baffle) | SPL1W | dB | 8.0 | Linear excursion | Maximum linear excursion | xmax | mm | 1200 | Program Power | Program power | Pmax | W | Frequency response | 25 - 300 | Hz | Mechanical quality factor | QMS | 6.24 |  | Electrical quality factor | QES | 0.35 |  | Air volume displaced at xmax | VD | 398 | cm³ | Power handling | P | 600 | W | Nominal impedance | Z | 8 | Ω | DC resistance | RE | 6.0 | Ω | Inductance (1kHz) | LE | 0.68 | mH | VC Diameter | 77 | mm | Force factor | Bl | 19.8 | N/A | Motor constant | Bl/√RE | 8.08 | N/√W | Effective diameter | 252 | mm | Effective area | SD | 498 | cm² | Moving mass | MMS | 127 | g | Moving mass (without air load) | MMD | 118.8 | g | Stiffness | KMS | 4.17 | N/mm | Compliance | CMS | 240 | µm/N | Equivalent volume to the compliance | VAS | 85.5 | L | Mechanical resistance | RMS | 3.66 | N·s/m | Overall diameter | 318 | mm | Baffle cutout diameter | 284 | mm | Overall depth | 159 | mm | [6 empty] | Volume occupied by the driver (estimated) | 2.3 | L | Net weight | 4.1 | kg | Winding materialCopper |  | Cast Aluminum | MaterialNeodymium |  |  |  | Winding height | HVC | 26 | mm | Air gap height | HAG | 10 | mm | [27 empty] | Frame materialCast Aluminum
BMS | 12N802 | 12″ / 318 mm | Nominal diameter |  | 318 | mm | 43.0 | Resonance | Resonance frequency (free air) | fS | Hz | 0.24 | Q factor | Total quality factor | QTS |  | 94.8 | Sensitivity | Sensitivity (1w, 1m, infinite baffle) | SPL1W | dB | 4.5 | Linear excursion | Maximum linear excursion | xmax | mm | 2000 | Program Power | Program power | Pmax | W | Frequency response | 45 - 1700 | Hz | Mechanical quality factor | QMS | 5.20 |  | Electrical quality factor | QES | 0.25 |  | Air volume displaced at xmax | VD | 239 | cm³ | Power handling | P | 1000 | W | Nominal impedance | Z | 8 | Ω | DC resistance | RE | 5.7 | Ω | Inductance (1kHz) | LE | 0.85 | mH | VC Diameter | 102 | mm | Force factor | Bl | 22.25 | N/A | Motor constant | Bl/√RE | 9.32 | N/√W | Effective diameter | 260 | mm | Effective area | SD | 531 | cm² | Moving mass | MMS | 80 | g | Moving mass (without air load) | MMD | 71.2 | g | Stiffness | KMS | 5.88 | N/mm | Compliance | CMS | 170 | µm/N | Equivalent volume to the compliance | VAS | 65 | L | Mechanical resistance | RMS | 4.16 | N·s/m | Overall diameter | 318 | mm | Baffle cutout diameter | 284 | mm | Overall depth | 146 | mm | [6 empty] | Volume occupied by the driver (estimated) | 2.3 | L | Net weight | 4.7 | kg | Winding materialCopper |  | Cast Aluminum | MaterialNeodymium |  |  |  | Winding height | HVC | 19 | mm | Air gap height | HAG | 10 | mm | [27 empty] | Frame materialCast Aluminum
BMS | 12N803 | 12″ / 318 mm | Nominal diameter |  | 318 | mm | 41.0 | Resonance | Resonance frequency (free air) | fS | Hz | 0.24 | Q factor | Total quality factor | QTS |  | 94.9 | Sensitivity | Sensitivity (1w, 1m, infinite baffle) | SPL1W | dB | 6.0 | Linear excursion | Maximum linear excursion | xmax | mm | 2000 | Program Power | Program power | Pmax | W | Frequency response | 40 - 1700 | Hz | Mechanical quality factor | QMS | 5.20 |  | Electrical quality factor | QES | 0.25 |  | Air volume displaced at xmax | VD | 319 | cm³ | Power handling | P | 1000 | W | Nominal impedance | Z | 8 | Ω | DC resistance | RE | 5.7 | Ω | Inductance (1kHz) | LE | 0.61 | mH | VC Diameter | 102 | mm | Force factor | Bl | 21.35 | N/A | Motor constant | Bl/√RE | 8.94 | N/√W | Effective diameter | 260 | mm | Effective area | SD | 531 | cm² | Moving mass | MMS | 78 | g | Moving mass (without air load) | MMD | 69.2 | g | Stiffness | KMS | 5.18 | N/mm | Compliance | CMS | 193 | µm/N | Equivalent volume to the compliance | VAS | 77 | L | Mechanical resistance | RMS | 3.86 | N·s/m | Overall diameter | 318 | mm | Baffle cutout diameter | 283 | mm | Overall depth | 147 | mm | [6 empty] | Volume occupied by the driver (estimated) | 2.3 | L | Net weight | 4.7 | kg | Winding materialCopper |  | Cast Aluminum | MaterialNeodymium |  |  |  | Winding height | HVC | 22 | mm | Air gap height | HAG | 10 | mm | [27 empty] | Frame materialCast Aluminum
BMS | 12N804 | 12″ / 318 mm | Nominal diameter |  | 318 | mm | 39.0 | Resonance | Resonance frequency (free air) | fS | Hz | 0.29 | Q factor | Total quality factor | QTS |  | 93.0 | Sensitivity | Sensitivity (1w, 1m, infinite baffle) | SPL1W | dB | 8.0 | Linear excursion | Maximum linear excursion | xmax | mm | 2200 | Program Power | Program power | Pmax | W | Frequency response | 40 - 1700 | Hz | Mechanical quality factor | QMS | 4.60 |  | Electrical quality factor | QES | 0.31 |  | Air volume displaced at xmax | VD | 425 | cm³ | Power handling | P | 1100 | W | Nominal impedance | Z | 8 | Ω | DC resistance | RE | 5.7 | Ω | Inductance (1kHz) | LE | 0.66 | mH | VC Diameter | 102 | mm | Force factor | Bl | 20.4 | N/A | Motor constant | Bl/√RE | 8.54 | N/√W | Effective diameter | 260 | mm | Effective area | SD | 531 | cm² | Moving mass | MMS | 92 | g | Moving mass (without air load) | MMD | 83.2 | g | Stiffness | KMS | 5.56 | N/mm | Compliance | CMS | 180 | µm/N | Equivalent volume to the compliance | VAS | 71 | L | Mechanical resistance | RMS | 4.9 | N·s/m | Overall diameter | 318 | mm | Baffle cutout diameter | 283 | mm | Overall depth | 151 | mm | [6 empty] | Volume occupied by the driver (estimated) | 2.5 | L | Net weight | 5.1 | kg | Winding materialCopper |  | Cast Aluminum | MaterialNeodymium |  |  |  | Winding height | HVC | 26 | mm | Air gap height | HAG | 10 | mm | [27 empty] | Frame materialCast Aluminum
BMS | 12N810 | 12″ / 318 mm | Nominal diameter |  | 318 | mm | 40.7 | Resonance | Resonance frequency (free air) | fS | Hz | 0.16 | Q factor | Total quality factor | QTS |  | 97.1 | Sensitivity | Sensitivity (1w, 1m, infinite baffle) | SPL1W | dB | 2.5 | Linear excursion | Maximum linear excursion | xmax | mm | 1200 | Program Power | Program power | Pmax | W | Frequency response | 80 - 2000 | Hz | Mechanical quality factor | QMS | 5.10 |  | Electrical quality factor | QES | 0.17 |  | Air volume displaced at xmax | VD | 133 | cm³ | Power handling | P | 600 | W | Nominal impedance | Z | 8 | Ω | DC resistance | RE | 5.8 | Ω | Inductance (1kHz) | LE | 0.76 | mH | VC Diameter | 102 | mm | Force factor | Bl | 24.5 | N/A | Motor constant | Bl/√RE | 10.2 | N/√W | Effective diameter | 260 | mm | Effective area | SD | 531 | cm² | Moving mass | MMS | 68 | g | Moving mass (without air load) | MMD | 59.2 | g | Stiffness | KMS | 4.35 | N/mm | Compliance | CMS | 230 | µm/N | Equivalent volume to the compliance | VAS | 89.6 | L | Mechanical resistance | RMS | 3.41 | N·s/m | Overall diameter | 318 | mm | Baffle cutout diameter | 284 | mm | Overall depth | 155 | mm | [6 empty] | Volume occupied by the driver (estimated) | 2.7 | L | Net weight | 5.5 | kg | Winding materialCopper |  | Cast Aluminum | MaterialNeodymium |  |  |  | Winding height | HVC | 15 | mm | Air gap height | HAG | 10 | mm | [27 empty] | Frame materialCast Aluminum
BMS | 12N820 | 12″ / 318 mm | Nominal diameter |  | 318 | mm | 37.8 | Resonance | Resonance frequency (free air) | fS | Hz | 0.16 | Q factor | Total quality factor | QTS |  | 96.8 | Sensitivity | Sensitivity (1w, 1m, infinite baffle) | SPL1W | dB | 4.5 | Linear excursion | Maximum linear excursion | xmax | mm | 1600 | Program Power | Program power | Pmax | W | Frequency response | 45 - 1700 | Hz | Mechanical quality factor | QMS | 5.30 |  | Electrical quality factor | QES | 0.16 |  | Air volume displaced at xmax | VD | 239 | cm³ | Power handling | P | 800 | W | Nominal impedance | Z | 8 | Ω | DC resistance | RE | 5.7 | Ω | Inductance (1kHz) | LE | 0.62 | mH | VC Diameter | 102 | mm | Force factor | Bl | 24.2 | N/A | Motor constant | Bl/√RE | 10.1 | N/√W | Effective diameter | 260 | mm | Effective area | SD | 531 | cm² | Moving mass | MMS | 72 | g | Moving mass (without air load) | MMD | 63.2 | g | Stiffness | KMS | 4.0 | N/mm | Compliance | CMS | 250 | µm/N | Equivalent volume to the compliance | VAS | 98.7 | L | Mechanical resistance | RMS | 3.23 | N·s/m | Overall diameter | 318 | mm | Baffle cutout diameter | 284 | mm | Overall depth | 155 | mm | [6 empty] | Volume occupied by the driver (estimated) | 2.7 | L | Net weight | 5.5 | kg | Winding materialCopper |  | Cast Aluminum | MaterialNeodymium |  |  |  | Winding height | HVC | 19 | mm | Air gap height | HAG | 10 | mm | [27 empty] | Frame materialCast Aluminum
BMS | 12S305 | 12″ / 318 mm | Nominal diameter |  | 318 | mm | 35.0 | Resonance | Resonance frequency (free air) | fS | Hz | 0.27 | Q factor | Total quality factor | QTS |  | 92.6 | Sensitivity | Sensitivity (1w, 1m, infinite baffle) | SPL1W | dB | 11.0 | Linear excursion | Maximum linear excursion | xmax | mm | 1600 | Program Power | Program power | Pmax | W | Frequency response | 35 - 2500 | Hz | Mechanical quality factor | QMS | 5.80 |  | Electrical quality factor | QES | 0.28 |  | Air volume displaced at xmax | VD | 567 | cm³ | Power handling | P | 800 | W | Nominal impedance | Z | 8 | Ω | DC resistance | RE | 5.4 | Ω | Inductance (1kHz) | LE | 0.7 | mH | VC Diameter | 77 | mm | Force factor | Bl | 20.14 | N/A | Motor constant | Bl/√RE | 8.67 | N/√W | Effective diameter | 256 | mm | Effective area | SD | 515 | cm² | Moving mass | MMS | 95 | g | Moving mass (without air load) | MMD | 86.5 | g | Stiffness | KMS | 4.59 | N/mm | Compliance | CMS | 218 | µm/N | Equivalent volume to the compliance | VAS | 82 | L | Mechanical resistance | RMS | 3.6 | N·s/m | Overall diameter | 318 | mm | Baffle cutout diameter | 284 | mm | Overall depth | 153 | mm | [6 empty] | Volume occupied by the driver (estimated) | 3.4 | L | Net weight | 8.0 | kg | Winding materialCopper |  | Cast Aluminum | MaterialFerrite |  |  |  | Winding height | HVC | 32 | mm | Air gap height | HAG | 10 | mm | [27 empty] | Frame materialCast Aluminum
BRAX | MATRIX ML6D | 6.5″ / 165 mm | Nominal diameter |  | 165 | mm | 49.0 | Resonance | Resonance frequency (free air) | fS | Hz | 0.54 | Q factor | Total quality factor | QTS |  | 87.2 | Sensitivity | Sensitivity (1w, 1m, infinite baffle) | SPL1W | dB | 4.0 | Linear excursion | Maximum linear excursion | xmax | mm | 170 | Program Power | Program power | Pmax | W | Frequency response | 40 - 4000 | Hz | Mechanical quality factor | QMS | 6.75 |  | Electrical quality factor | QES | 0.58 |  | Air volume displaced at xmax | VD | 55 | cm³ | Power handling | P | 120 | W | Nominal impedance | Z | 4 | Ω | DC resistance | RE | 3.6 | Ω | Inductance (1kHz, estimated) | LE | 0.27 | mH | VC Diameter | 37 | mm | Force factor | Bl | 5.6 | N/A | Motor constant | Bl/√RE | 2.95 | N/√W | Effective diameter | 132 | mm | Effective area | SD | 137 | cm² | Moving mass | MMS | 16.1 | g | Moving mass (without air load) | MMD | 14.9 | g | Stiffness | KMS | 1.55 | N/mm | Compliance | CMS | 644 | µm/N | Equivalent volume to the compliance | VAS | 16.8 | L | Mechanical resistance | RMS | 0.74 | N·s/m | Overall diameter | 167 | mm | Baffle cutout diameter | 143 | mm | [6 empty] | Mounting depth | 64 | mm | Volume occupied by the driver (estimated) | 0.51 | L | [10 empty] | Winding height | HVC | 14 | mm
BRAX | MATRIX ML6P | 6.5″ / 165 mm | Nominal diameter |  | 165 | mm | 50.0 | Resonance | Resonance frequency (free air) | fS | Hz | 0.48 | Q factor | Total quality factor | QTS |  | 88.1 | Sensitivity | Sensitivity (1w, 1m, infinite baffle) | SPL1W | dB | 4.0 | Linear excursion | Maximum linear excursion | xmax | mm | 170 | Program Power | Program power | Pmax | W | Frequency response | 40 - 4000 | Hz | Mechanical quality factor | QMS | 6.20 |  | Electrical quality factor | QES | 0.52 |  | Air volume displaced at xmax | VD | 55 | cm³ | Power handling | P | 120 | W | Nominal impedance | Z | 4 | Ω | DC resistance | RE | 3.6 | Ω | Inductance (1kHz, estimated) | LE | 0.25 | mH | VC Diameter | 37 | mm | Force factor | Bl | 5.7 | N/A | Motor constant | Bl/√RE | 3.0 | N/√W | Effective diameter | 132 | mm | Effective area | SD | 137 | cm² | Moving mass | MMS | 14.8 | g | Moving mass (without air load) | MMD | 13.6 | g | Stiffness | KMS | 1.49 | N/mm | Compliance | CMS | 670 | µm/N | Equivalent volume to the compliance | VAS | 17.6 | L | Mechanical resistance | RMS | 0.76 | N·s/m | Overall diameter | 167 | mm | Baffle cutout diameter | 143 | mm | [6 empty] | Mounting depth | 64 | mm | Volume occupied by the driver (estimated) | 0.51 | L | [10 empty] | Winding height | HVC | 14 | mm
Celestion | AF3010 | 3″ / 75 mm | Nominal diameter |  | 75 | mm | 129 | Resonance | Resonance frequency (free air) | fS | Hz | 0.74 | Q factor | Total quality factor | QTS |  | 84.2 | Sensitivity | Sensitivity (1w, 1m, infinite baffle) | SPL1W | dB | 2.75 | Linear excursion | Maximum linear excursion | xmax | mm | 70 | Program Power | Program power | Pmax | W | Frequency response | 120 - 18000 | Hz | Mechanical quality factor | QMS | 6.10 |  | Electrical quality factor | QES | 0.84 |  | Air volume displaced at xmax | VD | 9.1 | cm³ | Power handling | P | 35 | W | Nominal impedance | Z | 16 | Ω | DC resistance | RE | 10.5 | Ω | Inductance (1kHz) | LE | 0.26 | mH | VC Diameter | 25 | mm | Force factor | Bl | 5.98 | N/A | Motor constant | Bl/√RE | 1.85 | N/√W | Effective diameter | 65 | mm | Effective area | SD | 33 | cm² | Moving mass | MMS | 3.6 | g | Moving mass (without air load) | MMD | 3.4 | g | Stiffness | KMS | 2.33 | N/mm | Compliance | CMS | 430 | µm/N | Equivalent volume to the compliance | VAS | 0.67 | L | Mechanical resistance | RMS | 0.47 | N·s/m | Overall diameter | 81 | mm | Baffle cutout diameter | 72 | mm | Overall depth | 57 | mm | [6 empty] | Volume occupied by the driver (estimated) | 0.14 | L | Net weight | 0.58 | kg | Winding materialRound copper |  | Pressed steel | MaterialFerrite |  | MaterialWaterproof coated paper |  | Winding height | HVC | 8 | mm | Air gap height | HAG | 5 | mm | [8 empty] | Surround materialElastomer |  |  |  | Former materialPolyimide |  | Weight | 0.228 | kg | [10 empty] | Frame materialPressed steel
Celestion | AF4010 | 4″ / 100 mm | Nominal diameter |  | 100 | mm | 105 | Resonance | Resonance frequency (free air) | fS | Hz | 0.81 | Q factor | Total quality factor | QTS |  | 86.2 | Sensitivity | Sensitivity (1w, 1m, infinite baffle) | SPL1W | dB | 2.75 | Linear excursion | Maximum linear excursion | xmax | mm | 70 | Program Power | Program power | Pmax | W | Frequency response | 100 - 16000 | Hz | Mechanical quality factor | QMS | 5.31 |  | Electrical quality factor | QES | 0.95 |  | Air volume displaced at xmax | VD | 16 | cm³ | Power handling | P | 35 | W | Nominal impedance | Z | 16 | Ω | DC resistance | RE | 10.4 | Ω | Inductance (1kHz) | LE | 0.37 | mH | VC Diameter | 25 | mm | Force factor | Bl | 5.96 | N/A | Motor constant | Bl/√RE | 1.85 | N/√W | Effective diameter | 85 | mm | Effective area | SD | 57 | cm² | Moving mass | MMS | 5 | g | Moving mass (without air load) | MMD | 4.6 | g | Stiffness | KMS | 2.13 | N/mm | Compliance | CMS | 470 | µm/N | Equivalent volume to the compliance | VAS | 2.13 | L | Mechanical resistance | RMS | 0.61 | N·s/m | Overall diameter | 101 | mm | Baffle cutout diameter | 92 | mm | Overall depth | 62 | mm | [6 empty] | Volume occupied by the driver (estimated) | 0.17 | L | Net weight | 0.62 | kg | Winding materialRound copper |  | Pressed steel | MaterialFerrite |  | MaterialWaterproof coated paper |  | Winding height | HVC | 8 | mm | Air gap height | HAG | 5 | mm | [8 empty] | Surround materialElastomer |  |  |  | Former materialPolyimide |  | Weight | 0.228 | kg | [10 empty] | Frame materialPressed steel
Celestion | AN2075 | 2″ / 50 mm | Nominal diameter |  | 50 | mm | 153 | Resonance | Resonance frequency (free air) | fS | Hz | 0.84 | Q factor | Total quality factor | QTS |  | 79.7 | Sensitivity | Sensitivity (1w, 1m, infinite baffle) | SPL1W | dB | 2.25 | Linear excursion | Maximum linear excursion | xmax | mm | 40 | Program Power | Program power | Pmax | W | Frequency response | 160 - 19000 | Hz | Mechanical quality factor | QMS | 5.28 |  | Electrical quality factor | QES | 1.00 |  | Air volume displaced at xmax | VD | 2.8 | cm³ | Power handling | P | 20 | W | Nominal impedance | Z | 8 | Ω | DC resistance | RE | 5.3 | Ω | Inductance (1kHz) | LE | 0.04 | mH | VC Diameter | 20 | mm | Force factor | Bl | 2.71 | N/A | Motor constant | Bl/√RE | 1.17 | N/√W | Effective diameter | 40 | mm | Effective area | SD | 13 | cm² | Moving mass | MMS | 1.5 | g | Moving mass (without air load) | MMD | 1.5 | g | Stiffness | KMS | 1.39 | N/mm | Compliance | CMS | 720 | µm/N | Equivalent volume to the compliance | VAS | 1.51 | L | Mechanical resistance | RMS | 0.27 | N·s/m | Overall size | 56 x 56 | mm | Baffle cutout diameter | 51 | mm | Overall depth | 44 | mm | [6 empty] | Volume occupied by the driver (estimated) | 0.13 | L | Net weight | 0.97 | kg |  |  | Glass reinforced ABS | MaterialNeodymium |  | MaterialAluminium |  | Winding height | HVC | 6 | mm | Air gap height | HAG | 3 | mm | Amazon.com |  | $$ | [5 empty] | Surround materialElastomer |  |  |  | Former materialPolyimide | [14 empty] | Frame materialGlass reinforced ABS
Celestion | AN2775 | 2.75″ / 70 mm | Nominal diameter |  | 70 | mm | 123 | Resonance | Resonance frequency (free air) | fS | Hz | 0.96 | Q factor | Total quality factor | QTS |  | 83.3 | Sensitivity | Sensitivity (1w, 1m, infinite baffle) | SPL1W | dB | 2.25 | Linear excursion | Maximum linear excursion | xmax | mm | 40 | Program Power | Program power | Pmax | W | Frequency response | 160 - 20000 | Hz | Mechanical quality factor | QMS | 5.41 |  | Electrical quality factor | QES | 1.17 |  | Air volume displaced at xmax | VD | 6.4 | cm³ | Power handling | P | 20 | W | Nominal impedance | Z | 8 | Ω | DC resistance | RE | 5.3 | Ω | Inductance (1kHz) | LE | 0.07 | mH | VC Diameter | 20 | mm | Force factor | Bl | 3.06 | N/A | Motor constant | Bl/√RE | 1.33 | N/√W | Effective diameter | 60 | mm | Effective area | SD | 28 | cm² | Moving mass | MMS | 2.7 | g | Moving mass (without air load) | MMD | 2.6 | g | Stiffness | KMS | 1.61 | N/mm | Compliance | CMS | 620 | µm/N | Equivalent volume to the compliance | VAS | 3.57 | L | Mechanical resistance | RMS | 0.38 | N·s/m | Overall size | 71 x 71 | mm | Baffle cutout diameter | 66 | mm | Overall depth | 45 | mm | [6 empty] | Volume occupied by the driver (estimated) | 0.13 | L | Net weight | 0.1 | kg |  |  | Glass reinforced ABS | MaterialNeodymium |  | MaterialAluminium |  | Winding height | HVC | 6 | mm | Air gap height | HAG | 3 | mm | Parts Express |  | $$ | [5 empty] | Surround materialElastomer |  |  |  | Former materialPolyimide | [14 empty] | Frame materialGlass reinforced ABS
Celestion | AN3510 | 3.5″ / 88 mm | Nominal diameter |  | 88 | mm | 113 | Resonance | Resonance frequency (free air) | fS | Hz | 0.65 | Q factor | Total quality factor | QTS |  | 85.1 | Sensitivity | Sensitivity (1w, 1m, infinite baffle) | SPL1W | dB | 2.25 | Linear excursion | Maximum linear excursion | xmax | mm | 70 | Program Power | Program power | Pmax | W | Frequency response | 98 - 18500 | Hz | Mechanical quality factor | QMS | 5.09 |  | Electrical quality factor | QES | 0.74 |  | Air volume displaced at xmax | VD | 8.7 | cm³ | Power handling | P | 35 | W | Nominal impedance | Z | 8 | Ω | DC resistance | RE | 5.7 | Ω | Inductance (1kHz) | LE | 0.14 | mH | VC Diameter | 25 | mm | Force factor | Bl | 4.56 | N/A | Motor constant | Bl/√RE | 1.9 | N/√W | Effective diameter | 70 | mm | Effective area | SD | 38 | cm² | Moving mass | MMS | 3.8 | g | Moving mass (without air load) | MMD | 3.6 | g | Stiffness | KMS | 1.92 | N/mm | Compliance | CMS | 520 | µm/N | Equivalent volume to the compliance | VAS | 1.87 | L | Mechanical resistance | RMS | 0.53 | N·s/m | Overall size | 89 x 89 | mm | Baffle cutout diameter | 79 | mm | Overall depth | 50 | mm | [6 empty] | Volume occupied by the driver (estimated) | 0.11 | L | Net weight | 0.16 | kg |  |  | Glass reinforced ABS | MaterialNeodymium |  | MaterialAluminium |  | Winding height | HVC | 6.5 | mm | Air gap height | HAG | 4 | mm | Parts Express |  | $$ | [5 empty] | Surround materialElastomer |  |  |  | Former materialPolyimide | [14 empty] | Frame materialGlass reinforced ABS
Celestion | BL10-100X | 10″ / 254 mm | Nominal diameter |  | 254 | mm | 74.4 | Resonance | Resonance frequency (free air) | fS | Hz | 0.53 | Q factor | Total quality factor | QTS |  | 93.8 | Sensitivity | Sensitivity (1w, 1m, infinite baffle) | SPL1W | dB | 3.5 | Linear excursion | Maximum linear excursion | xmax | mm | 200 | Program Power | Program power | Pmax | W | Frequency response | 45 - 3500 | Hz | Mechanical quality factor | QMS | 2.88 |  | Electrical quality factor | QES | 0.65 |  | Air volume displaced at xmax | VD | 121 | cm³ | Power handling | P | 100 | W | Nominal impedance | Z | 8 | Ω | DC resistance | RE | 6.6 | Ω | Inductance (1kHz) | LE | 0.73 | mH | VC Diameter | 38 | mm | Force factor | Bl | 11.98 | N/A | Motor constant | Bl/√RE | 4.66 | N/√W | Effective diameter | 210 | mm | Effective area | SD | 346 | cm² | Moving mass | MMS | 28.7 | g | Moving mass (without air load) | MMD | 24.1 | g | Stiffness | KMS | 6.76 | N/mm | Compliance | CMS | 148 | µm/N | Equivalent volume to the compliance | VAS | 25.1 | L | Mechanical resistance | RMS | 4.88 | N·s/m | Overall diameter | 256 | mm | Baffle cutout diameter | 229 | mm | Overall depth | 107 | mm | [6 empty] | Volume occupied by the driver (estimated) | 1.1 | L | Net weight | 2.4 | kg | Winding materialCopper |  | Cloth-sealed | MaterialFerrite |  | MaterialKevlar loaded paper |  | Winding height | HVC | 13 | mm | Air gap height | HAG | 6 | mm | Parts Express |  | $$ | [5 empty] | Surround materialCloth-sealed |  |  |  | Former materialPolyimide | [11 empty] | Height | 31 | mm
Celestion | BL15-300X (4) | 15″ / 381 mm | Nominal diameter |  | 381 | mm | 48.1 | Resonance | Resonance frequency (free air) | fS | Hz | 0.75 | Q factor | Total quality factor | QTS |  | 93.1 | Sensitivity | Sensitivity (1w, 1m, infinite baffle) | SPL1W | dB | 4.25 | Linear excursion | Maximum linear excursion | xmax | mm | 600 | Program Power | Program power | Pmax | W | Frequency response | 42 - 3500 | Hz | Mechanical quality factor | QMS | 2.99 |  | Electrical quality factor | QES | 1.00 |  | Air volume displaced at xmax | VD | 364 | cm³ | Power handling | P | 300 | W | Nominal impedance | Z | 4 | Ω | DC resistance | RE | 3.2 | Ω | Inductance (1kHz) | LE | 0.45 | mH | VC Diameter | 64 | mm | Force factor | Bl | 8.83 | N/A | Motor constant | Bl/√RE | 4.98 | N/√W | Effective diameter | 330 | mm | Effective area | SD | 855 | cm² | Moving mass | MMS | 83.4 | g | Moving mass (without air load) | MMD | 66.1 | g | Stiffness | KMS | 7.52 | N/mm | Compliance | CMS | 133 | µm/N | Equivalent volume to the compliance | VAS | 138 | L | Mechanical resistance | RMS | 8.327 | N·s/m | Overall diameter | 385 | mm | Baffle cutout diameter | 351 | mm | Overall depth | 162 | mm | [6 empty] | Volume occupied by the driver (estimated) | 2.9 | L | Net weight | 4.8 | kg | Winding materialCopper |  | Cloth-sealed | MaterialFerrite |  | MaterialKevlar loaded paper |  | Winding height | HVC | 16.5 | mm | Air gap height | HAG | 8 | mm | Parts Express |  | $$$ | [5 empty] | Surround materialCloth-sealed |  |  |  | Former materialPolyimide | [11 empty] | Height | 46 | mm
Celestion | BN10-200X | 10″ / 254 mm | Nominal diameter |  | 254 | mm | 50.7 | Resonance | Resonance frequency (free air) | fS | Hz | 0.27 | Q factor | Total quality factor | QTS |  | 94.9 | Sensitivity | Sensitivity (1w, 1m, infinite baffle) | SPL1W | dB | 4.0 | Linear excursion | Maximum linear excursion | xmax | mm | 400 | Program Power | Program power | Pmax | W | Frequency response | 45 - 3500 | Hz | Mechanical quality factor | QMS | 3.67 |  | Electrical quality factor | QES | 0.30 |  | Air volume displaced at xmax | VD | 139 | cm³ | Power handling | P | 200 | W | Nominal impedance | Z | 8 | Ω | DC resistance | RE | 5.9 | Ω | Inductance (1kHz) | LE | 0.63 | mH | VC Diameter | 51 | mm | Force factor | Bl | 14.29 | N/A | Motor constant | Bl/√RE | 5.88 | N/√W | Effective diameter | 210 | mm | Effective area | SD | 346 | cm² | Moving mass | MMS | 32.2 | g | Moving mass (without air load) | MMD | 27.6 | g | Stiffness | KMS | 3.27 | N/mm | Compliance | CMS | 306 | µm/N | Equivalent volume to the compliance | VAS | 52 | L | Mechanical resistance | RMS | 2.79 | N·s/m | Overall diameter | 256 | mm | Baffle cutout diameter | 229 | mm | Overall depth | 112 | mm | [6 empty] | Volume occupied by the driver (estimated) | 0.82 | L | Net weight | 1.5 | kg | Winding materialCopper |  | Cloth-sealed | MaterialNeodymium |  | MaterialKevlar loaded paper |  | Winding height | HVC | 16 | mm | Air gap height | HAG | 8 | mm | Amazon.com |  | $$$ | [5 empty] | Surround materialCloth-sealed |  |  |  | Former materialPolyimide | [11 empty] | Height | 35 | mm
Celestion | BN10-300X (4) | 10″ / 254 mm | Nominal diameter |  | 254 | mm | 64.2 | Resonance | Resonance frequency (free air) | fS | Hz | 0.43 | Q factor | Total quality factor | QTS |  | 93.3 | Sensitivity | Sensitivity (1w, 1m, infinite baffle) | SPL1W | dB | 4.0 | Linear excursion | Maximum linear excursion | xmax | mm | 600 | Program Power | Program power | Pmax | W | Frequency response | 40 - 2500 | Hz | Mechanical quality factor | QMS | 3.33 |  | Electrical quality factor | QES | 0.50 |  | Air volume displaced at xmax | VD | 139 | cm³ | Power handling | P | 300 | W | Nominal impedance | Z | 4 | Ω | DC resistance | RE | 3.0 | Ω | Inductance (1kHz) | LE | 0.32 | mH | VC Diameter | 64 | mm | Force factor | Bl | 9.39 | N/A | Motor constant | Bl/√RE | 5.39 | N/√W | Effective diameter | 210 | mm | Effective area | SD | 346 | cm² | Moving mass | MMS | 35.8 | g | Moving mass (without air load) | MMD | 31.2 | g | Stiffness | KMS | 5.88 | N/mm | Compliance | CMS | 170 | µm/N | Equivalent volume to the compliance | VAS | 29.2 | L | Mechanical resistance | RMS | 4.34 | N·s/m | Overall diameter | 256 | mm | Baffle cutout diameter | 229 | mm | Overall depth | 112 | mm | [6 empty] | Volume occupied by the driver (estimated) | 0.85 | L | Net weight | 1.6 | kg | Winding materialCopper |  | Cloth-sealed | MaterialNeodymium |  | MaterialKevlar loaded paper |  | Winding height | HVC | 16 | mm | Air gap height | HAG | 8 | mm | [8 empty] | Surround materialCloth-sealed |  |  |  | Former materialPolyimide | [11 empty] | Height | 37 | mm
Celestion | BN12-300S (4) | 12″ / 305 mm | Nominal diameter |  | 305 | mm | 51.4 | Resonance | Resonance frequency (free air) | fS | Hz | 0.36 | Q factor | Total quality factor | QTS |  | 96.2 | Sensitivity | Sensitivity (1w, 1m, infinite baffle) | SPL1W | dB | 2.5 | Linear excursion | Maximum linear excursion | xmax | mm | 600 | Program Power | Program power | Pmax | W | Frequency response | 50 - 4000 | Hz | Mechanical quality factor | QMS | 3.64 |  | Electrical quality factor | QES | 0.40 |  | Air volume displaced at xmax | VD | 133 | cm³ | Power handling | P | 300 | W | Nominal impedance | Z | 4 | Ω | DC resistance | RE | 2.7 | Ω | Inductance (1kHz) | LE | 0.26 | mH | VC Diameter | 64 | mm | Force factor | Bl | 10.37 | N/A | Motor constant | Bl/√RE | 6.29 | N/√W | Effective diameter | 260 | mm | Effective area | SD | 531 | cm² | Moving mass | MMS | 48.3 | g | Moving mass (without air load) | MMD | 39.7 | g | Stiffness | KMS | 5.05 | N/mm | Compliance | CMS | 198 | µm/N | Equivalent volume to the compliance | VAS | 80.6 | L | Mechanical resistance | RMS | 4.296 | N·s/m | Overall diameter | 309 | mm | Baffle cutout diameter | 283 | mm | Overall depth | 132 | mm | [6 empty] | Volume occupied by the driver (estimated) | 1.2 | L | Net weight | 2.0 | kg | Winding materialCopper |  | Cloth-sealed | MaterialNeodymium |  | MaterialKevlar loaded paper |  | Winding height | HVC | 13 | mm | Air gap height | HAG | 8 | mm | [8 empty] | Surround materialCloth-sealed |  |  |  | Former materialPolyimide | [11 empty] | Height | 37 | mm
Celestion | BN12-300S (8) | 12″ / 305 mm | Nominal diameter |  | 305 | mm | 62.1 | Resonance | Resonance frequency (free air) | fS | Hz | 0.32 | Q factor | Total quality factor | QTS |  | 97.0 | Sensitivity | Sensitivity (1w, 1m, infinite baffle) | SPL1W | dB | 2.5 | Linear excursion | Maximum linear excursion | xmax | mm | 600 | Program Power | Program power | Pmax | W | Frequency response | 50 - 4000 | Hz | Mechanical quality factor | QMS | 2.74 |  | Electrical quality factor | QES | 0.36 |  | Air volume displaced at xmax | VD | 133 | cm³ | Power handling | P | 300 | W | Nominal impedance | Z | 8 | Ω | DC resistance | RE | 5.1 | Ω | Inductance (1kHz) | LE | 0.51 | mH | VC Diameter | 64 | mm | Force factor | Bl | 17.02 | N/A | Motor constant | Bl/√RE | 7.52 | N/√W | Effective diameter | 260 | mm | Effective area | SD | 531 | cm² | Moving mass | MMS | 52.4 | g | Moving mass (without air load) | MMD | 43.8 | g | Stiffness | KMS | 8.0 | N/mm | Compliance | CMS | 125 | µm/N | Equivalent volume to the compliance | VAS | 50 | L | Mechanical resistance | RMS | 7.455 | N·s/m | Overall diameter | 309 | mm | Baffle cutout diameter | 283 | mm | Overall depth | 132 | mm | [6 empty] | Volume occupied by the driver (estimated) | 1.2 | L | Net weight | 2.0 | kg | Winding materialCopper |  | Cloth-sealed | MaterialNeodymium |  | MaterialKevlar loaded paper |  | Winding height | HVC | 13 | mm | Air gap height | HAG | 8 | mm | Parts Express |  | $$$ | [5 empty] | Surround materialCloth-sealed |  |  |  | Former materialPolyimide | [11 empty] | Height | 37 | mm
Celestion | BN15-300X | 15″ / 381 mm | Nominal diameter |  | 381 | mm | 57.8 | Resonance | Resonance frequency (free air) | fS | Hz | 0.90 | Q factor | Total quality factor | QTS |  | 93.8 | Sensitivity | Sensitivity (1w, 1m, infinite baffle) | SPL1W | dB | 4.0 | Linear excursion | Maximum linear excursion | xmax | mm | 600 | Program Power | Program power | Pmax | W | Frequency response | 42 - 3500 | Hz | Mechanical quality factor | QMS | 4.49 |  | Electrical quality factor | QES | 1.10 |  | Air volume displaced at xmax | VD | 342 | cm³ | Power handling | P | 300 | W | Nominal impedance | Z | 4 | Ω | DC resistance | RE | 3.2 | Ω | Inductance (1kHz) | LE | 0.39 | mH | VC Diameter | 64 | mm | Force factor | Bl | 9.13 | N/A | Motor constant | Bl/√RE | 5.11 | N/√W | Effective diameter | 330 | mm | Effective area | SD | 855 | cm² | Moving mass | MMS | 84.2 | g | Moving mass (without air load) | MMD | 66.9 | g | Stiffness | KMS | 11.11 | N/mm | Compliance | CMS | 90 | µm/N | Equivalent volume to the compliance | VAS | 98.7 | L | Mechanical resistance | RMS | 6.42 | N·s/m | Overall diameter | 385 | mm | Baffle cutout diameter | 351 | mm | Overall depth | 152 | mm | [6 empty] | Volume occupied by the driver (estimated) | 1.7 | L | Net weight | 2.3 | kg | Winding materialCopper |  | Cloth-sealed | MaterialNeodymium |  | MaterialKevlar loaded paper |  | Winding height | HVC | 16 | mm | Air gap height | HAG | 8 | mm | [8 empty] | Surround materialCloth-sealed |  |  |  | Former materialPolyimide | [11 empty] | Height | 37 | mm
Celestion | BN15-400X | 15″ / 381 mm | Nominal diameter |  | 381 | mm | 35.1 | Resonance | Resonance frequency (free air) | fS | Hz | 0.53 | Q factor | Total quality factor | QTS |  | 93.7 | Sensitivity | Sensitivity (1w, 1m, infinite baffle) | SPL1W | dB | 4.0 | Linear excursion | Maximum linear excursion | xmax | mm | 800 | Program Power | Program power | Pmax | W | Frequency response | 38 - 3000 | Hz | Mechanical quality factor | QMS | 5.07 |  | Electrical quality factor | QES | 0.59 |  | Air volume displaced at xmax | VD | 342 | cm³ | Power handling | P | 400 | W | Nominal impedance | Z | 8 | Ω | DC resistance | RE | 5.2 | Ω | Inductance (1kHz) | LE | 1.08 | mH | VC Diameter | 76 | mm | Force factor | Bl | 12.9 | N/A | Motor constant | Bl/√RE | 5.66 | N/√W | Effective diameter | 330 | mm | Effective area | SD | 855 | cm² | Moving mass | MMS | 84 | g | Moving mass (without air load) | MMD | 66.7 | g | Stiffness | KMS | 4.1 | N/mm | Compliance | CMS | 244 | µm/N | Equivalent volume to the compliance | VAS | 253 | L | Mechanical resistance | RMS | 3.655 | N·s/m | Overall diameter | 385 | mm | Baffle cutout diameter | 351 | mm | Overall depth | 152 | mm | [6 empty] | Volume occupied by the driver (estimated) | 1.8 | L | Net weight | 2.6 | kg | Winding materialCopper |  | Cloth-sealed | MaterialNeodymium |  | MaterialKevlar loaded paper |  | Winding height | HVC | 18 | mm | Air gap height | HAG | 10 | mm | Parts Express |  | $$$ | [5 empty] | Surround materialCloth-sealed |  |  |  | Former materialPolyimide | [11 empty] | Height | 40 | mm
Celestion | CF0617M | 6.5″ / 165 mm | Nominal diameter |  | 165 | mm | 117 | Resonance | Resonance frequency (free air) | fS | Hz | 0.45 | Q factor | Total quality factor | QTS |  | 94.3 | Sensitivity | Sensitivity (1w, 1m, infinite baffle) | SPL1W | dB | 2.7 | Linear excursion | Maximum linear excursion | xmax | mm | 400 | Program Power | Program power | Pmax | W | Frequency response | 300 - 7000 | Hz | Mechanical quality factor | QMS | 6.93 |  | Electrical quality factor | QES | 0.48 |  | Air volume displaced at xmax | VD | 42 | cm³ | Power handling | P | 200 | W | Nominal impedance | Z | 8 | Ω | DC resistance | RE | 5.3 | Ω | Inductance (1kHz) | LE | 1.73 | mH | VC Diameter | 45 | mm | Force factor | Bl | 9.68 | N/A | Motor constant | Bl/√RE | 4.2 | N/√W | Effective diameter | 140 | mm | Effective area | SD | 154 | cm² | Moving mass | MMS | 11.6 | g | Moving mass (without air load) | MMD | 10.1 | g | Stiffness | KMS | 6.25 | N/mm | Compliance | CMS | 160 | µm/N | Equivalent volume to the compliance | VAS | 5.39 | L | Mechanical resistance | RMS | 1.23 | N·s/m | Overall diameter | 189 | mm | Baffle cutout diameter | 150 | mm | Overall depth | 79 | mm | [6 empty] | Volume occupied by the driver (estimated) | 0.63 | L | Net weight | 1.9 | kg | Winding materialEdgewound copper clad aluminium |  | Cast aluminium | MaterialFerrite |  | MaterialKevlar loaded paper |  | Winding height | HVC | 8.4 | mm | Air gap height | HAG | 6 | mm | [8 empty] | Surround materialTemperature-resistant foam |  |  |  | Former materialGlass fibre |  | Weight | 0.6 | kg | [10 empty] | Frame materialCast aluminium
Celestion | CF0820BMB | 8″ / 200 mm | Nominal diameter |  | 200 | mm | 50.5 | Resonance | Resonance frequency (free air) | fS | Hz | 0.37 | Q factor | Total quality factor | QTS |  | 90.2 | Sensitivity | Sensitivity (1w, 1m, infinite baffle) | SPL1W | dB | 7.25 | Linear excursion | Maximum linear excursion | xmax | mm | 500 | Program Power | Program power | Pmax | W | Frequency response | 50 - 6000 | Hz | Mechanical quality factor | QMS | 5.10 |  | Electrical quality factor | QES | 0.39 |  | Air volume displaced at xmax | VD | 165 | cm³ | Power handling | P | 250 | W | Nominal impedance | Z | 8 | Ω | DC resistance | RE | 5.5 | Ω | Inductance (1kHz) | LE | 0.78 | mH | VC Diameter | 50 | mm | Force factor | Bl | 11.92 | N/A | Motor constant | Bl/√RE | 5.11 | N/√W | Effective diameter | 170 | mm | Effective area | SD | 227 | cm² | Moving mass | MMS | 32.4 | g | Moving mass (without air load) | MMD | 29.8 | g | Stiffness | KMS | 3.23 | N/mm | Compliance | CMS | 310 | µm/N | Equivalent volume to the compliance | VAS | 22.4 | L | Mechanical resistance | RMS | 2.01 | N·s/m | Overall diameter | 215 | mm | Baffle cutout diameter | 187 | mm | Overall depth | 108 | mm | [6 empty] | Volume occupied by the driver (estimated) | 1.1 | L | Net weight | 3.1 | kg | Winding materialCopper clad aluminium |  | Cast aluminium | MaterialFerrite |  | MaterialTreated paper |  | Winding height | HVC | 18.5 | mm | Air gap height | HAG | 8 | mm | [8 empty] | Surround materialElastomer |  |  |  | Former materialGlass fibre |  | Weight | 0.99 | kg | [10 empty] | Frame materialCast aluminium
Celestion | CF0820M | 8″ / 200 mm | Nominal diameter |  | 200 | mm | 202 | Resonance | Resonance frequency (free air) | fS | Hz | 0.57 | Q factor | Total quality factor | QTS |  | 95.9 | Sensitivity | Sensitivity (1w, 1m, infinite baffle) | SPL1W | dB | 3.5 | Linear excursion | Maximum linear excursion | xmax | mm | 500 | Program Power | Program power | Pmax | W | Frequency response | 150 - 6000 | Hz | Mechanical quality factor | QMS | 1.78 |  | Electrical quality factor | QES | 0.83 |  | Air volume displaced at xmax | VD | 79 | cm³ | Power handling | P | 250 | W | Nominal impedance | Z | 8 | Ω | DC resistance | RE | 5.4 | Ω | Inductance (1kHz) | LE | 0.12 | mH | VC Diameter | 50 | mm | Force factor | Bl | 13.27 | N/A | Motor constant | Bl/√RE | 5.72 | N/√W | Effective diameter | 170 | mm | Effective area | SD | 227 | cm² | Moving mass | MMS | 21.4 | g | Moving mass (without air load) | MMD | 18.8 | g | Stiffness | KMS | 33.33 | N/mm | Compliance | CMS | 30 | µm/N | Equivalent volume to the compliance | VAS | 2.12 | L | Mechanical resistance | RMS | 15.21 | N·s/m | Overall diameter | 215 | mm | Baffle cutout diameter | 187 | mm | Overall depth | 113 | mm | [6 empty] | Volume occupied by the driver (estimated) | 1.2 | L | Net weight | 3.4 | kg | Winding materialCopper clad aluminium |  | Cast aluminium | MaterialFerrite |  | MaterialTreated paper |  | Winding height | HVC | 11 | mm | Air gap height | HAG | 8 | mm | [8 empty] | Surround materialCloth-sealed |  |  |  | Former materialGlass fibre |  | Weight | 1.3 | kg | [10 empty] | Frame materialCast aluminium
Celestion | CF1025BMB | 10″ / 254 mm | Nominal diameter |  | 254 | mm | 40.9 | Resonance | Resonance frequency (free air) | fS | Hz | 0.36 | Q factor | Total quality factor | QTS |  | 90.8 | Sensitivity | Sensitivity (1w, 1m, infinite baffle) | SPL1W | dB | 6.65 | Linear excursion | Maximum linear excursion | xmax | mm | 600 | Program Power | Program power | Pmax | W | Frequency response | 45 - 5000 | Hz | Mechanical quality factor | QMS | 7.95 |  | Electrical quality factor | QES | 0.37 |  | Air volume displaced at xmax | VD | 230 | cm³ | Power handling | P | 300 | W | Nominal impedance | Z | 8 | Ω | DC resistance | RE | 6.0 | Ω | Inductance (1kHz) | LE | 1.15 | mH | VC Diameter | 64 | mm | Force factor | Bl | 15.28 | N/A | Motor constant | Bl/√RE | 6.22 | N/√W | Effective diameter | 210 | mm | Effective area | SD | 346 | cm² | Moving mass | MMS | 55.9 | g | Moving mass (without air load) | MMD | 51.1 | g | Stiffness | KMS | 3.69 | N/mm | Compliance | CMS | 271 | µm/N | Equivalent volume to the compliance | VAS | 46.1 | L | Mechanical resistance | RMS | 1.804 | N·s/m | Overall diameter | 265 | mm | Baffle cutout diameter | 234 | mm | Overall depth | 125 | mm | [6 empty] | Volume occupied by the driver (estimated) | 1.8 | L | Net weight | 4.3 | kg | Winding materialRound copper |  | Cast aluminium | MaterialFerrite |  | MaterialGlass loaded paper (weather-resistant) |  | Winding height | HVC | 17.3 | mm | Air gap height | HAG | 8 | mm | [8 empty] | Surround materialElastomer |  |  |  | Former materialPolyimide |  | Weight | 1.42 | kg | [10 empty] | Frame materialCast aluminium
Celestion | CF1025C | 10″ / 254 mm | Nominal diameter |  | 254 | mm | 54.8 | Resonance | Resonance frequency (free air) | fS | Hz | 0.27 | Q factor | Total quality factor | QTS |  | 94.7 | Sensitivity | Sensitivity (1w, 1m, infinite baffle) | SPL1W | dB | 4.25 | Linear excursion | Maximum linear excursion | xmax | mm | 600 | Program Power | Program power | Pmax | W | Frequency response | 60 - 5000 | Hz | Mechanical quality factor | QMS | 2.34 |  | Electrical quality factor | QES | 0.30 |  | Air volume displaced at xmax | VD | 147 | cm³ | Power handling | P | 300 | W | Nominal impedance | Z | 8 | Ω | DC resistance | RE | 5.2 | Ω | Inductance (1kHz) | LE | 0.57 | mH | VC Diameter | 64 | mm | Force factor | Bl | 14.82 | N/A | Motor constant | Bl/√RE | 6.53 | N/√W | Effective diameter | 210 | mm | Effective area | SD | 346 | cm² | Moving mass | MMS | 37 | g | Moving mass (without air load) | MMD | 32.3 | g | Stiffness | KMS | 4.35 | N/mm | Compliance | CMS | 230 | µm/N | Equivalent volume to the compliance | VAS | 38.6 | L | Mechanical resistance | RMS | 5.46 | N·s/m | Overall diameter | 265 | mm | Baffle cutout diameter | 231 | mm | Overall depth | 119 | mm | [6 empty] | Volume occupied by the driver (estimated) | 1.9 | L | Net weight | 4.9 | kg | Winding materialEdgewound copper clad aluminium |  | Cast aluminium | MaterialFerrite |  | MaterialKevlar loaded paper |  | Winding height | HVC | 12.5 | mm | Air gap height | HAG | 8 | mm | [8 empty] | Surround materialCloth-sealed |  |  |  | Former materialGlass fibre |  | Weight | 1.7 | kg | [10 empty] | Frame materialCast aluminium
Celestion | CF1230F | 12″ / 305 mm | Nominal diameter |  | 305 | mm | 56.5 | Resonance | Resonance frequency (free air) | fS | Hz | 0.32 | Q factor | Total quality factor | QTS |  | 95.5 | Sensitivity | Sensitivity (1w, 1m, infinite baffle) | SPL1W | dB | 7.5 | Linear excursion | Maximum linear excursion | xmax | mm | 1000 | Program Power | Program power | Pmax | W | Frequency response | 50 - 3000 | Hz | Mechanical quality factor | QMS | 4.33 |  | Electrical quality factor | QES | 0.34 |  | Air volume displaced at xmax | VD | 398 | cm³ | Power handling | P | 500 | W | Nominal impedance | Z | 8 | Ω | DC resistance | RE | 5.1 | Ω | Inductance (1kHz) | LE | 0.74 | mH | VC Diameter | 75 | mm | Force factor | Bl | 18.33 | N/A | Motor constant | Bl/√RE | 8.13 | N/√W | Effective diameter | 260 | mm | Effective area | SD | 531 | cm² | Moving mass | MMS | 63.8 | g | Moving mass (without air load) | MMD | 55 | g | Stiffness | KMS | 8.33 | N/mm | Compliance | CMS | 120 | µm/N | Equivalent volume to the compliance | VAS | 49.6 | L | Mechanical resistance | RMS | 5.23 | N·s/m | Overall diameter | 315 | mm | Baffle cutout diameter | 282 | mm | Overall depth | 153 | mm | [6 empty] | Volume occupied by the driver (estimated) | 3.0 | L | Net weight | 6.8 | kg | Winding materialEdgewound copper clad aluminium |  | Cast aluminium | MaterialFerrite |  | MaterialGlass loaded paper (weather-resistant) |  | Winding height | HVC | 19 | mm | Air gap height | HAG | 8 | mm | [8 empty] | Surround materialCloth-sealed |  |  |  | Former materialGlass fibre |  | Weight | 2.2 | kg | [10 empty] | Frame materialCast aluminium
Celestion | CF1540HD | 15″ / 381 mm | Nominal diameter |  | 381 | mm | 40.8 | Resonance | Resonance frequency (free air) | fS | Hz | 0.31 | Q factor | Total quality factor | QTS |  | 94.9 | Sensitivity | Sensitivity (1w, 1m, infinite baffle) | SPL1W | dB | 10.5 | Linear excursion | Maximum linear excursion | xmax | mm | 2400 | Program Power | Program power | Pmax | W | Frequency response | 35 - 2000 | Hz | Mechanical quality factor | QMS | 5.59 |  | Electrical quality factor | QES | 0.32 |  | Air volume displaced at xmax | VD | 898 | cm³ | Power handling | P | 1200 | W | Nominal impedance | Z | 8 | Ω | DC resistance | RE | 5.2 | Ω | Inductance (1kHz) | LE | 1.22 | mH | VC Diameter | 100 | mm | Force factor | Bl | 24.4 | N/A | Motor constant | Bl/√RE | 10.8 | N/√W | Effective diameter | 330 | mm | Effective area | SD | 855 | cm² | Moving mass | MMS | 145.5 | g | Moving mass (without air load) | MMD | 127.9 | g | Stiffness | KMS | 9.09 | N/mm | Compliance | CMS | 110 | µm/N | Equivalent volume to the compliance | VAS | 108 | L | Mechanical resistance | RMS | 6.67 | N·s/m | Overall diameter | 393 | mm | Baffle cutout diameter | 354 | mm | Overall depth | 184 | mm | [6 empty] | Volume occupied by the driver (estimated) | 5.4 | L | Net weight | 11.2 | kg | Winding materialRound copper |  | Cast aluminium | MaterialFerrite |  | MaterialGlass loaded paper (weather-resistant) |  | Winding height | HVC | 25 | mm | Air gap height | HAG | 8 | mm | [8 empty] | Surround materialCloth-sealed |  |  |  | Former materialGlass fibre |  | Weight | 3.18 | kg | [10 empty] | Frame materialCast aluminium
Celestion | CF1840H | 18″ / 457 mm | Nominal diameter |  | 457 | mm | 38.5 | Resonance | Resonance frequency (free air) | fS | Hz | 0.35 | Q factor | Total quality factor | QTS |  | 95.6 | Sensitivity | Sensitivity (1w, 1m, infinite baffle) | SPL1W | dB | 8.0 | Linear excursion | Maximum linear excursion | xmax | mm | 2000 | Program Power | Program power | Pmax | W | Frequency response | 30 - 2500 | Hz | Mechanical quality factor | QMS | 3.92 |  | Electrical quality factor | QES | 0.39 |  | Air volume displaced at xmax | VD | 907 | cm³ | Power handling | P | 1000 | W | Nominal impedance | Z | 4 | Ω | DC resistance | RE | 3.0 | Ω | Inductance (1kHz) | LE | 0.95 | mH | VC Diameter | 100 | mm | Force factor | Bl | 17.41 | N/A | Motor constant | Bl/√RE | 9.99 | N/√W | Effective diameter | 380 | mm | Effective area | SD | 1134 | cm² | Moving mass | MMS | 158.7 | g | Moving mass (without air load) | MMD | 131.4 | g | Stiffness | KMS | 9.09 | N/mm | Compliance | CMS | 110 | µm/N | Equivalent volume to the compliance | VAS | 197 | L | Mechanical resistance | RMS | 9.76 | N·s/m | Overall diameter | 460 | mm | Baffle cutout diameter | 414 | mm | Overall depth | 220 | mm | [6 empty] | Volume occupied by the driver (estimated) | 6.9 | L | Net weight | 11.6 | kg | Winding materialRound copper |  | Cast aluminium | MaterialFerrite |  | MaterialCarbon fibre loaded paper |  | Winding height | HVC | 25 | mm | Air gap height | HAG | 9.5 | mm | [12 empty] | Former materialGlass fibre |  | Weight | 3.18 | kg | [10 empty] | Frame materialCast aluminium
Celestion | CF1840JD | 18″ / 457 mm | Nominal diameter |  | 457 | mm | 37.0 | Resonance | Resonance frequency (free air) | fS | Hz | 0.40 | Q factor | Total quality factor | QTS |  | 93.9 | Sensitivity | Sensitivity (1w, 1m, infinite baffle) | SPL1W | dB | 12.5 | Linear excursion | Maximum linear excursion | xmax | mm | 2400 | Program Power | Program power | Pmax | W | Frequency response | 30 - 2500 | Hz | Mechanical quality factor | QMS | 4.37 |  | Electrical quality factor | QES | 0.44 |  | Air volume displaced at xmax | VD | 1418 | cm³ | Power handling | P | 1200 | W | Nominal impedance | Z | 8 | Ω | DC resistance | RE | 5.3 | Ω | Inductance (1kHz) | LE | 1.16 | mH | VC Diameter | 100 | mm | Force factor | Bl | 24.76 | N/A | Motor constant | Bl/√RE | 10.8 | N/√W | Effective diameter | 380 | mm | Effective area | SD | 1134 | cm² | Moving mass | MMS | 217.4 | g | Moving mass (without air load) | MMD | 190.1 | g | Stiffness | KMS | 11.11 | N/mm | Compliance | CMS | 90 | µm/N | Equivalent volume to the compliance | VAS | 155 | L | Mechanical resistance | RMS | 11.56 | N·s/m | Overall diameter | 460 | mm | Baffle cutout diameter | 414 | mm | Overall depth | 220 | mm | [6 empty] | Volume occupied by the driver (estimated) | 6.9 | L | Net weight | 11.6 | kg | Winding materialRound copper |  | Cast aluminium | MaterialFerrite |  | MaterialKevlar loaded paper |  | Winding height | HVC | 30 | mm | Air gap height | HAG | 10 | mm | Parts Express |  | $$$ | [5 empty] | Surround materialCloth-sealed |  |  |  | Former materialGlass fibre |  | Weight | 3.18 | kg | [10 empty] | Frame materialCast aluminium
Celestion | CF18VJD | 18″ / 457 mm | Nominal diameter |  | 457 | mm | 34.5 | Resonance | Resonance frequency (free air) | fS | Hz | 0.31 | Q factor | Total quality factor | QTS |  | 93.9 | Sensitivity | Sensitivity (1w, 1m, infinite baffle) | SPL1W | dB | 12.0 | Linear excursion | Maximum linear excursion | xmax | mm | 3200 | Program Power | Program power | Pmax | W | Frequency response | 25 - 1500 | Hz | Mechanical quality factor | QMS | 4.57 |  | Electrical quality factor | QES | 0.33 |  | Air volume displaced at xmax | VD | 1361 | cm³ | Power handling | P | 1600 | W | Nominal impedance | Z | 8 | Ω | DC resistance | RE | 6.1 | Ω | Inductance (1kHz) | LE | 1.87 | mH | VC Diameter | 125 | mm | Force factor | Bl | 32.59 | N/A | Motor constant | Bl/√RE | 13.2 | N/√W | Effective diameter | 380 | mm | Effective area | SD | 1134 | cm² | Moving mass | MMS | 265.4 | g | Moving mass (without air load) | MMD | 238 | g | Stiffness | KMS | 12.5 | N/mm | Compliance | CMS | 80 | µm/N | Equivalent volume to the compliance | VAS | 146 | L | Mechanical resistance | RMS | 12.59 | N·s/m | Overall diameter | 462 | mm | Baffle cutout diameter | 416 | mm | Overall depth | 233 | mm | [6 empty] | Volume occupied by the driver (estimated) | 11.0 | L | Net weight | 23.0 | kg | Winding materialRound copper |  | Cast aluminium | MaterialFerrite |  | MaterialCarbon and kevlar loaded paper |  | Winding height | HVC | 30 | mm | Air gap height | HAG | 12 | mm | Amazon.com |  | $$$ | [5 empty] | Surround materialCloth-sealed |  |  |  | Former materialGlass fibre |  | Weight | 4.93 | kg | [10 empty] | Frame materialCast aluminium
Celestion | CN0515M | 5″ / 125 mm | Nominal diameter |  | 125 | mm | 189 | Resonance | Resonance frequency (free air) | fS | Hz | 0.28 | Q factor | Total quality factor | QTS |  | 92.9 | Sensitivity | Sensitivity (1w, 1m, infinite baffle) | SPL1W | dB | 3.25 | Linear excursion | Maximum linear excursion | xmax | mm | 200 | Program Power | Program power | Pmax | W | Frequency response | 200 - 8000 | Hz | Mechanical quality factor | QMS | 1.53 |  | Electrical quality factor | QES | 0.34 |  | Air volume displaced at xmax | VD | 26 | cm³ | Power handling | P | 100 | W | Nominal impedance | Z | 16 | Ω | DC resistance | RE | 11.5 | Ω | Inductance (1kHz, estimated) | LE | 0.6 | mH | VC Diameter | 38 | mm | Force factor | Bl | 19.19 | N/A | Motor constant | Bl/√RE | 5.67 | N/√W | Effective diameter | 100 | mm | Effective area | SD | 79 | cm² | Moving mass | MMS | 9.1 | g | Moving mass (without air load) | MMD | 8.5 | g | Stiffness | KMS | 12.5 | N/mm | Compliance | CMS | 80 | µm/N | Equivalent volume to the compliance | VAS | 0.68 | L | Mechanical resistance | RMS | 7.06 | N·s/m | Overall diameter | 155 | mm | Baffle cutout diameter | 116 | mm | Overall depth | 73 | mm | [6 empty] | Volume occupied by the driver (estimated) | 0.37 | L | Net weight | 1.12 | kg | Winding materialCopper clad aluminium |  | Cast aluminium | MaterialNeodymium |  | MaterialCellulose |  | Winding height | HVC | 10 | mm | Air gap height | HAG | 7 | mm | [8 empty] | Surround materialCloth-sealed |  |  |  | Former materialAluminium | [14 empty] | Frame materialCast aluminium
Celestion | CN0617M | 6.5″ / 165 mm | Nominal diameter |  | 165 | mm | 198 | Resonance | Resonance frequency (free air) | fS | Hz | 0.50 | Q factor | Total quality factor | QTS |  | 96.4 | Sensitivity | Sensitivity (1w, 1m, infinite baffle) | SPL1W | dB | 2.7 | Linear excursion | Maximum linear excursion | xmax | mm | 400 | Program Power | Program power | Pmax | W | Frequency response | 300 - 7000 | Hz | Mechanical quality factor | QMS | 5.64 |  | Electrical quality factor | QES | 0.55 |  | Air volume displaced at xmax | VD | 42 | cm³ | Power handling | P | 200 | W | Nominal impedance | Z | 16 | Ω | DC resistance | RE | 12.9 | Ω | Inductance (1kHz, estimated) | LE | 0.75 | mH | VC Diameter | 44 | mm | Force factor | Bl | 17.65 | N/A | Motor constant | Bl/√RE | 4.92 | N/√W | Effective diameter | 140 | mm | Effective area | SD | 154 | cm² | Moving mass | MMS | 10.8 | g | Moving mass (without air load) | MMD | 9.3 | g | Stiffness | KMS | 16.67 | N/mm | Compliance | CMS | 60 | µm/N | Equivalent volume to the compliance | VAS | 2.03 | L | Mechanical resistance | RMS | 2.36 | N·s/m | Overall diameter | 189 | mm | Baffle cutout diameter | 150 | mm | Overall depth | 68 | mm | [6 empty] | Volume occupied by the driver (estimated) | 0.4 | L | Net weight | 1.1 | kg | Winding materialEdgewound copper clad aluminium |  | Cast aluminium | MaterialNeodymium |  | MaterialKevlar loaded paper |  | Winding height | HVC | 8.4 | mm | Air gap height | HAG | 6 | mm | [8 empty] | Surround materialTemperature-resistant foam |  |  |  | Former materialGlass fibre | [14 empty] | Frame materialCast aluminium
Celestion | F12-X200 | 12″ / 305 mm | Nominal diameter |  | 305 | mm | 69.8 | Resonance | Resonance frequency (free air) | fS | Hz | 0.78 | Q factor | Total quality factor | QTS |  | 96.3 | Sensitivity | Sensitivity (1w, 1m, infinite baffle) | SPL1W | dB | [5 empty] | 400 | Program Power | Program power | Pmax | W | Frequency response | 60 - 20000 | Hz | Mechanical quality factor | QMS | 12.01 |  | Electrical quality factor | QES | 0.83 | [5 empty] | Power handling | P | 200 | W | Nominal impedance | Z | 8 | Ω | DC resistance | RE | 5.9 | Ω | Inductance (1kHz) | LE | 0.1 | mH | VC Diameter | 51 | mm | Force factor | Bl | 12.5 | N/A | Motor constant | Bl/√RE | 5.14 | N/√W | Effective diameter | 260 | mm | Effective area | SD | 569 | cm² | Moving mass | MMS | 50.2 | g | Moving mass (without air load) | MMD | 40.9 | g | Stiffness | KMS | 9.71 | N/mm | Compliance | CMS | 103 | µm/N | Equivalent volume to the compliance | VAS | 47.3 | L | Mechanical resistance | RMS | 1.834 | N·s/m | Overall diameter | 309 | mm | Baffle cutout diameter | 283 | mm | Overall depth | 165 | mm | [6 empty] | Volume occupied by the driver (estimated) | 2.3 | L | Net weight | 4.1 | kg | Winding materialRound copper |  | Pressed steel | MaterialCeramic | [32 empty] | Diameter | 170 | mm | Height | 67 | mm | Frame materialPressed steel
Celestion | F12M-150 | 12″ / 305 mm | Nominal diameter |  | 305 | mm | 69.4 | Resonance | Resonance frequency (free air) | fS | Hz | 0.91 | Q factor | Total quality factor | QTS |  | 95.2 | Sensitivity | Sensitivity (1w, 1m, infinite baffle) | SPL1W | dB | [5 empty] | 300 | Program Power | Program power | Pmax | W | Frequency response | 60 - 12000 | Hz | Mechanical quality factor | QMS | 10.45 |  | Electrical quality factor | QES | 0.99 | [5 empty] | Power handling | P | 150 | W | Nominal impedance | Z | 8 | Ω | DC resistance | RE | 6.1 | Ω | Inductance (1kHz) | LE | 0.13 | mH | VC Diameter | 51 | mm | Force factor | Bl | 10.92 | N/A | Motor constant | Bl/√RE | 4.43 | N/√W | Effective diameter | 260 | mm | Effective area | SD | 529 | cm² | Moving mass | MMS | 44.8 | g | Moving mass (without air load) | MMD | 36.9 | g | Stiffness | KMS | 8.48 | N/mm | Compliance | CMS | 118 | µm/N | Equivalent volume to the compliance | VAS | 46.9 | L | Mechanical resistance | RMS | 1.868 | N·s/m | Overall diameter | 283 | mm | Baffle cutout diameter | 283 | mm | Overall depth | 127 | mm | [6 empty] | Volume occupied by the driver (estimated) | 1.7 | L | Net weight | 3.6 | kg | Winding materialRound copper |  | Pressed steel | MaterialCeramic | [25 empty] | Weight | 0.9 | kg |  |  |  |  | Diameter | 145 | mm | Height | 33 | mm | Frame materialPressed steel
Celestion | FTR08-2011D | 8″ / 200 mm | Nominal diameter |  | 200 | mm | 86.1 | Resonance | Resonance frequency (free air) | fS | Hz | 0.44 | Q factor | Total quality factor | QTS |  | 91.9 | Sensitivity | Sensitivity (1w, 1m, infinite baffle) | SPL1W | dB | 5.5 | Linear excursion | Maximum linear excursion | xmax | mm | 400 | Program Power | Program power | Pmax | W | Frequency response | 70 - 6000 | Hz | Mechanical quality factor | QMS | 2.24 |  | Electrical quality factor | QES | 0.54 |  | Air volume displaced at xmax | VD | 125 | cm³ | Power handling | P | 200 | W | Nominal impedance | Z | 8 | Ω | DC resistance | RE | 5.8 | Ω | Inductance (1kHz) | LE | 0.38 | mH | VC Diameter | 50 | mm | Force factor | Bl | 12.71 | N/A | Motor constant | Bl/√RE | 5.27 | N/√W | Effective diameter | 170 | mm | Effective area | SD | 227 | cm² | Moving mass | MMS | 27.8 | g | Moving mass (without air load) | MMD | 25.1 | g | Stiffness | KMS | 8.33 | N/mm | Compliance | CMS | 120 | µm/N | Equivalent volume to the compliance | VAS | 8.99 | L | Mechanical resistance | RMS | 6.71 | N·s/m | Overall diameter | 225 | mm | Baffle cutout diameter | 187 | mm | Overall depth | 102 | mm | [6 empty] | Volume occupied by the driver (estimated) | 1.3 | L | Net weight | 3.65 | kg | Winding materialRound copper |  | Cast aluminium | MaterialFerrite |  | MaterialKevlar loaded paper |  | Winding height | HVC | 15 | mm | Air gap height | HAG | 8 | mm | Amazon.com |  | $$ | [5 empty] | Surround materialCloth-sealed |  |  |  | Former materialPolyimide |  | Weight | 1.2 | kg | [10 empty] | Frame materialCast aluminium
Celestion | FTR12-3070C | 12″ / 305 mm | Nominal diameter |  | 305 | mm | 65.1 | Resonance | Resonance frequency (free air) | fS | Hz | 0.32 | Q factor | Total quality factor | QTS |  | 96.3 | Sensitivity | Sensitivity (1w, 1m, infinite baffle) | SPL1W | dB | 5.5 | Linear excursion | Maximum linear excursion | xmax | mm | 700 | Program Power | Program power | Pmax | W | Frequency response | 40 - 4000 | Hz | Mechanical quality factor | QMS | 2.80 |  | Electrical quality factor | QES | 0.36 |  | Air volume displaced at xmax | VD | 292 | cm³ | Power handling | P | 350 | W | Nominal impedance | Z | 8 | Ω | DC resistance | RE | 5.6 | Ω | Inductance (1kHz) | LE | 1.09 | mH | VC Diameter | 75 | mm | Force factor | Bl | 18.58 | N/A | Motor constant | Bl/√RE | 7.86 | N/√W | Effective diameter | 260 | mm | Effective area | SD | 531 | cm² | Moving mass | MMS | 54.6 | g | Moving mass (without air load) | MMD | 45.8 | g | Stiffness | KMS | 9.09 | N/mm | Compliance | CMS | 110 | µm/N | Equivalent volume to the compliance | VAS | 43.7 | L | Mechanical resistance | RMS | 7.96 | N·s/m | Overall diameter | 318 | mm | Baffle cutout diameter | 286 | mm | Overall depth | 102 | mm | [6 empty] | Volume occupied by the driver (estimated) | 2.2 | L | Net weight | 6.3 | kg | Winding materialRound copper |  | Cast aluminium | MaterialFerrite |  | MaterialGlass loaded paper (weather-resistant) |  | Winding height | HVC | 16 | mm | Air gap height | HAG | 10 | mm | Parts Express |  | $$$ | [5 empty] | Surround materialCloth-sealed |  |  |  | Former materialGlass fibre |  | Weight | 2.3 | kg | [10 empty] | Frame materialCast aluminium
Celestion | FTR12-4080DL | 12″ / 305 mm | Nominal diameter |  | 305 | mm | 28.9 | Resonance | Resonance frequency (free air) | fS | Hz | 0.30 | Q factor | Total quality factor | QTS |  | 88.4 | Sensitivity | Sensitivity (1w, 1m, infinite baffle) | SPL1W | dB | 13.6 | Linear excursion | Maximum linear excursion | xmax | mm | 1400 | Program Power | Program power | Pmax | W | Frequency response | 20 - 300 | Hz | Mechanical quality factor | QMS | 2.47 |  | Electrical quality factor | QES | 0.35 |  | Air volume displaced at xmax | VD | 722 | cm³ | Power handling | P | 700 | W | Nominal impedance | Z | 8 | Ω | DC resistance | RE | 6.2 | Ω | Inductance (1kHz) | LE | 2.07 | mH | VC Diameter | 100 | mm | Force factor | Bl | 24.05 | N/A | Motor constant | Bl/√RE | 9.63 | N/√W | Effective diameter | 260 | mm | Effective area | SD | 531 | cm² | Moving mass | MMS | 176.1 | g | Moving mass (without air load) | MMD | 167.4 | g | Stiffness | KMS | 5.88 | N/mm | Compliance | CMS | 170 | µm/N | Equivalent volume to the compliance | VAS | 68.6 | L | Mechanical resistance | RMS | 12.97 | N·s/m | Overall diameter | 313 | mm | Baffle cutout diameter | 282 | mm | Overall depth | 169 | mm | [6 empty] | Volume occupied by the driver (estimated) | 4.2 | L | Net weight | 10.2 | kg | Winding materialRound copper |  | Cast aluminium | MaterialFerrite |  | MaterialGlass loaded paper (weather-resistant) |  | Winding height | HVC | 32 | mm | Air gap height | HAG | 9.5 | mm | [8 empty] | Surround materialElastomer |  |  |  | Former materialAluminium |  | Weight | 3.6 | kg | [10 empty] | Frame materialCast aluminium
Celestion | FTR12-4080HDX | 12″ / 305 mm | Nominal diameter |  | 305 | mm | 61.0 | Resonance | Resonance frequency (free air) | fS | Hz | 0.40 | Q factor | Total quality factor | QTS |  | 91.5 | Sensitivity | Sensitivity (1w, 1m, infinite baffle) | SPL1W | dB | 8.0 | Linear excursion | Maximum linear excursion | xmax | mm | 2000 | Program Power | Program power | Pmax | W | Frequency response | 47 - 3000 | Hz | Mechanical quality factor | QMS | 2.26 |  | Electrical quality factor | QES | 0.48 |  | Air volume displaced at xmax | VD | 425 | cm³ | Power handling | P | 1000 | W | Nominal impedance | Z | 8 | Ω | DC resistance | RE | 6.0 | Ω | Inductance (1kHz) | LE | 1.99 | mH | VC Diameter | 100 | mm | Force factor | Bl | 24.63 | N/A | Motor constant | Bl/√RE | 10.1 | N/√W | Effective diameter | 260 | mm | Effective area | SD | 531 | cm² | Moving mass | MMS | 126.3 | g | Moving mass (without air load) | MMD | 117.6 | g | Stiffness | KMS | 20.0 | N/mm | Compliance | CMS | 50 | µm/N | Equivalent volume to the compliance | VAS | 21.5 | L | Mechanical resistance | RMS | 21.44 | N·s/m | Overall diameter | 313 | mm | Baffle cutout diameter | 282 | mm | Overall depth | 158 | mm | [6 empty] | Volume occupied by the driver (estimated) | 3.8 | L | Net weight | 9.6 | kg | Winding materialRound copper |  | Cast aluminium | MaterialFerrite |  | MaterialGlass loaded paper (weather-resistant) |  | Winding height | HVC | 25 | mm | Air gap height | HAG | 9.5 | mm | Amazon.com |  | $$$ | [5 empty] | Surround materialCloth-sealed |  |  |  | Former materialGlass fibre |  | Weight | 3.1 | kg | [10 empty] | Frame materialCast aluminium
Celestion | FTR15-3070C | 15″ / 381 mm | Nominal diameter |  | 381 | mm | 41.4 | Resonance | Resonance frequency (free air) | fS | Hz | 0.38 | Q factor | Total quality factor | QTS |  | 97.4 | Sensitivity | Sensitivity (1w, 1m, infinite baffle) | SPL1W | dB | 5.5 | Linear excursion | Maximum linear excursion | xmax | mm | 800 | Program Power | Program power | Pmax | W | Frequency response | 40 - 4000 | Hz | Mechanical quality factor | QMS | 3.51 |  | Electrical quality factor | QES | 0.43 |  | Air volume displaced at xmax | VD | 470 | cm³ | Power handling | P | 400 | W | Nominal impedance | Z | 8 | Ω | DC resistance | RE | 6.1 | Ω | Inductance (1kHz) | LE | 0.59 | mH | VC Diameter | 75 | mm | Force factor | Bl | 17.33 | N/A | Motor constant | Bl/√RE | 7.03 | N/√W | Effective diameter | 330 | mm | Effective area | SD | 855 | cm² | Moving mass | MMS | 81.7 | g | Moving mass (without air load) | MMD | 64.4 | g | Stiffness | KMS | 5.56 | N/mm | Compliance | CMS | 180 | µm/N | Equivalent volume to the compliance | VAS | 188 | L | Mechanical resistance | RMS | 6.05 | N·s/m | Overall diameter | 385 | mm | Baffle cutout diameter | 351 | mm | Overall depth | 158 | mm | [6 empty] | Volume occupied by the driver (estimated) | 3.3 | L | Net weight | 6.3 | kg | Winding materialRound copper |  | Cast aluminium | MaterialFerrite |  | MaterialGlass loaded paper (weather-resistant) |  | Winding height | HVC | 16 | mm | Air gap height | HAG | 10 | mm | Amazon.com |  | $$$ | [5 empty] | Surround materialCloth-sealed |  |  |  | Former materialGlass fibre |  | Weight | 2.3 | kg | [10 empty] | Frame materialCast aluminium
Celestion | FTR15-3070E | 15″ / 381 mm | Nominal diameter |  | 381 | mm | 45.9 | Resonance | Resonance frequency (free air) | fS | Hz | 0.38 | Q factor | Total quality factor | QTS |  | 96.1 | Sensitivity | Sensitivity (1w, 1m, infinite baffle) | SPL1W | dB | 7.75 | Linear excursion | Maximum linear excursion | xmax | mm | 800 | Program Power | Program power | Pmax | W | Frequency response | 40 - 4000 | Hz | Mechanical quality factor | QMS | 3.41 |  | Electrical quality factor | QES | 0.43 |  | Air volume displaced at xmax | VD | 663 | cm³ | Power handling | P | 400 | W | Nominal impedance | Z | 8 | Ω | DC resistance | RE | 5.5 | Ω | Inductance (1kHz) | LE | 1.21 | mH | VC Diameter | 75 | mm | Force factor | Bl | 17.87 | N/A | Motor constant | Bl/√RE | 7.61 | N/√W | Effective diameter | 330 | mm | Effective area | SD | 855 | cm² | Moving mass | MMS | 85.5 | g | Moving mass (without air load) | MMD | 68.2 | g | Stiffness | KMS | 7.14 | N/mm | Compliance | CMS | 140 | µm/N | Equivalent volume to the compliance | VAS | 146 | L | Mechanical resistance | RMS | 7.23 | N·s/m | Overall diameter | 385 | mm | Baffle cutout diameter | 351 | mm | Overall depth | 161 | mm | [6 empty] | Volume occupied by the driver (estimated) | 3.4 | L | Net weight | 6.4 | kg | Winding materialRound copper |  | Cast aluminium | MaterialFerrite |  | MaterialGlass loaded paper (weather-resistant) |  | Winding height | HVC | 20 | mm | Air gap height | HAG | 9 | mm | [8 empty] | Surround materialCloth-sealed |  |  |  | Former materialGlass fibre |  | Weight | 2.3 | kg | [10 empty] | Frame materialCast aluminium
Celestion | FTR15-4080F | 15″ / 381 mm | Nominal diameter |  | 381 | mm | 38.0 | Resonance | Resonance frequency (free air) | fS | Hz | 0.25 | Q factor | Total quality factor | QTS |  | 96.1 | Sensitivity | Sensitivity (1w, 1m, infinite baffle) | SPL1W | dB | 8.5 | Linear excursion | Maximum linear excursion | xmax | mm | 1200 | Program Power | Program power | Pmax | W | Frequency response | 35 - 3000 | Hz | Mechanical quality factor | QMS | 2.86 |  | Electrical quality factor | QES | 0.27 |  | Air volume displaced at xmax | VD | 727 | cm³ | Power handling | P | 600 | W | Nominal impedance | Z | 8 | Ω | DC resistance | RE | 5.7 | Ω | Inductance (1kHz) | LE | 1.48 | mH | VC Diameter | 100 | mm | Force factor | Bl | 23.54 | N/A | Motor constant | Bl/√RE | 9.89 | N/√W | Effective diameter | 330 | mm | Effective area | SD | 855 | cm² | Moving mass | MMS | 111.7 | g | Moving mass (without air load) | MMD | 94.4 | g | Stiffness | KMS | 6.25 | N/mm | Compliance | CMS | 160 | µm/N | Equivalent volume to the compliance | VAS | 163 | L | Mechanical resistance | RMS | 9.34 | N·s/m | Overall diameter | 385 | mm | Baffle cutout diameter | 351 | mm | Overall depth | 170 | mm | [6 empty] | Volume occupied by the driver (estimated) | 4.5 | L | Net weight | 9.4 | kg | Winding materialRound copper |  | Cast aluminium | MaterialFerrite |  | MaterialGlass loaded paper (weather-resistant) |  | Winding height | HVC | 22 | mm | Air gap height | HAG | 10 | mm | Amazon.com |  | $$$ | [5 empty] | Surround materialCloth-sealed |  |  |  | Former materialGlass fibre |  | Weight | 3.1 | kg | [10 empty] | Frame materialCast aluminium
Celestion | FTR15-4080FD | 15″ / 381 mm | Nominal diameter |  | 381 | mm | 35.4 | Resonance | Resonance frequency (free air) | fS | Hz | 0.28 | Q factor | Total quality factor | QTS |  | 95.0 | Sensitivity | Sensitivity (1w, 1m, infinite baffle) | SPL1W | dB | 8.5 | Linear excursion | Maximum linear excursion | xmax | mm | 2000 | Program Power | Program power | Pmax | W | Frequency response | 35 - 2500 | Hz | Mechanical quality factor | QMS | 3.91 |  | Electrical quality factor | QES | 0.30 |  | Air volume displaced at xmax | VD | 727 | cm³ | Power handling | P | 1000 | W | Nominal impedance | Z | 8 | Ω | DC resistance | RE | 5.6 | Ω | Inductance (1kHz) | LE | 1.38 | mH | VC Diameter | 100 | mm | Force factor | Bl | 23.05 | N/A | Motor constant | Bl/√RE | 9.74 | N/√W | Effective diameter | 330 | mm | Effective area | SD | 855 | cm² | Moving mass | MMS | 127.2 | g | Moving mass (without air load) | MMD | 109.9 | g | Stiffness | KMS | 6.25 | N/mm | Compliance | CMS | 160 | µm/N | Equivalent volume to the compliance | VAS | 164 | L | Mechanical resistance | RMS | 7.24 | N·s/m | Overall diameter | 385 | mm | Baffle cutout diameter | 351 | mm | Overall depth | 170 | mm | [6 empty] | Volume occupied by the driver (estimated) | 4.6 | L | Net weight | 9.5 | kg | Winding materialRound copper |  | Cast aluminium | MaterialFerrite |  | MaterialGlass loaded paper (weather-resistant) |  | Winding height | HVC | 22 | mm | Air gap height | HAG | 10 | mm | [8 empty] | Surround materialCloth-sealed |  |  |  | Former materialGlass fibre |  | Weight | 3.1 | kg | [10 empty] | Frame materialCast aluminium
Celestion | FTR15-4080HDX | 15″ / 381 mm | Nominal diameter |  | 381 | mm | 40.0 | Resonance | Resonance frequency (free air) | fS | Hz | 0.32 | Q factor | Total quality factor | QTS |  | 94.1 | Sensitivity | Sensitivity (1w, 1m, infinite baffle) | SPL1W | dB | 10.1 | Linear excursion | Maximum linear excursion | xmax | mm | 2000 | Program Power | Program power | Pmax | W | Frequency response | 40 - 2500 | Hz | Mechanical quality factor | QMS | 3.09 |  | Electrical quality factor | QES | 0.36 |  | Air volume displaced at xmax | VD | 864 | cm³ | Power handling | P | 1000 | W | Nominal impedance | Z | 8 | Ω | DC resistance | RE | 5.1 | Ω | Inductance (1kHz) | LE | 1.73 | mH | VC Diameter | 100 | mm | Force factor | Bl | 23.07 | N/A | Motor constant | Bl/√RE | 10.2 | N/√W | Effective diameter | 330 | mm | Effective area | SD | 855 | cm² | Moving mass | MMS | 147.5 | g | Moving mass (without air load) | MMD | 130.1 | g | Stiffness | KMS | 9.09 | N/mm | Compliance | CMS | 110 | µm/N | Equivalent volume to the compliance | VAS | 111 | L | Mechanical resistance | RMS | 13.77 | N·s/m | Overall diameter | 385 | mm | Baffle cutout diameter | 351 | mm | Overall depth | 180 | mm | [6 empty] | Volume occupied by the driver (estimated) | 4.8 | L | Net weight | 9.7 | kg | Winding materialRound copper |  | Cast aluminium | MaterialFerrite |  | MaterialGlass loaded paper (weather-resistant) |  | Winding height | HVC | 25 | mm | Air gap height | HAG | 9.5 | mm | Amazon.com |  | $$$ | [5 empty] | Surround materialCloth-sealed |  |  |  | Former materialGlass fibre |  | Weight | 3.1 | kg | [10 empty] | Frame materialCast aluminium
Celestion | FTR18-4080FD | 18″ / 457 mm | Nominal diameter |  | 457 | mm | 25.2 | Resonance | Resonance frequency (free air) | fS | Hz | 0.29 | Q factor | Total quality factor | QTS |  | 94.4 | Sensitivity | Sensitivity (1w, 1m, infinite baffle) | SPL1W | dB | 8.5 | Linear excursion | Maximum linear excursion | xmax | mm | 2000 | Program Power | Program power | Pmax | W | Frequency response | 30 - 2500 | Hz | Mechanical quality factor | QMS | 4.75 |  | Electrical quality factor | QES | 0.30 |  | Air volume displaced at xmax | VD | 964 | cm³ | Power handling | P | 1000 | W | Nominal impedance | Z | 8 | Ω | DC resistance | RE | 5.6 | Ω | Inductance (1kHz) | LE | 1.5 | mH | VC Diameter | 100 | mm | Force factor | Bl | 22.81 | N/A | Motor constant | Bl/√RE | 9.62 | N/√W | Effective diameter | 380 | mm | Effective area | SD | 1134 | cm² | Moving mass | MMS | 177.8 | g | Moving mass (without air load) | MMD | 150.9 | g | Stiffness | KMS | 4.35 | N/mm | Compliance | CMS | 230 | µm/N | Equivalent volume to the compliance | VAS | 409 | L | Mechanical resistance | RMS | 5.92 | N·s/m | Overall diameter | 452 | mm | Baffle cutout diameter | 416 | mm | Overall depth | 205 | mm | [6 empty] | Volume occupied by the driver (estimated) | 5.8 | L | Net weight | 9.8 | kg | Winding materialRound copper |  | Cast aluminium | MaterialFerrite |  | MaterialGlass loaded paper (weather-resistant) |  | Winding height | HVC | 22 | mm | Air gap height | HAG | 10 | mm | Amazon.com |  | $$$ | [5 empty] | Surround materialCloth-sealed |  |  |  | Former materialGlass fibre |  | Weight | 3.1 | kg | [10 empty] | Frame materialCast aluminium
Celestion | FTR18-4080HDX | 18″ / 457 mm | Nominal diameter |  | 457 | mm | 39.2 | Resonance | Resonance frequency (free air) | fS | Hz | 0.43 | Q factor | Total quality factor | QTS |  | 94.7 | Sensitivity | Sensitivity (1w, 1m, infinite baffle) | SPL1W | dB | 10.1 | Linear excursion | Maximum linear excursion | xmax | mm | 2000 | Program Power | Program power | Pmax | W | Frequency response | 30 - 2500 | Hz | Mechanical quality factor | QMS | 5.39 |  | Electrical quality factor | QES | 0.47 |  | Air volume displaced at xmax | VD | 1146 | cm³ | Power handling | P | 1000 | W | Nominal impedance | Z | 8 | Ω | DC resistance | RE | 5.0 | Ω | Inductance (1kHz) | LE | 1.79 | mH | VC Diameter | 100 | mm | Force factor | Bl | 21.29 | N/A | Motor constant | Bl/√RE | 9.52 | N/√W | Effective diameter | 380 | mm | Effective area | SD | 1134 | cm² | Moving mass | MMS | 171.8 | g | Moving mass (without air load) | MMD | 144.9 | g | Stiffness | KMS | 10.0 | N/mm | Compliance | CMS | 100 | µm/N | Equivalent volume to the compliance | VAS | 175 | L | Mechanical resistance | RMS | 7.85 | N·s/m | Overall diameter | 452 | mm | Baffle cutout diameter | 416 | mm | Overall depth | 205 | mm | [6 empty] | Volume occupied by the driver (estimated) | 5.8 | L | Net weight | 9.8 | kg | Winding materialRound copper |  | Cast aluminium | MaterialFerrite |  | MaterialGlass loaded paper (weather-resistant) |  | Winding height | HVC | 25 | mm | Air gap height | HAG | 9.5 | mm | Amazon.com |  | $$$ | [5 empty] | Surround materialCloth-sealed |  |  |  | Former materialGlass fibre |  | Weight | 3.1 | kg | [10 empty] | Frame materialCast aluminium
Celestion | PowerProX18 | 18″ / 457 mm | Nominal diameter |  | 457 | mm | 34.8 | Resonance | Resonance frequency (free air) | fS | Hz | 0.38 | Q factor | Total quality factor | QTS |  | 93.8 | Sensitivity | Sensitivity (1w, 1m, infinite baffle) | SPL1W | dB | 9.6 | Linear excursion | Maximum linear excursion | xmax | mm | 2400 | Program Power | Program power | Pmax | W | Frequency response | 35 - 1000 | Hz | Mechanical quality factor | QMS | 3.15 |  | Electrical quality factor | QES | 0.43 |  | Air volume displaced at xmax | VD | 1162 | cm³ | Power handling | P | 1200 | W | Nominal impedance | Z | 8 | Ω | DC resistance | RE | 5.1 | Ω | Inductance (1kHz) | LE | 1.61 | mH | VC Diameter | 100 | mm | Force factor | Bl | 24.38 | N/A | Motor constant | Bl/√RE | 10.8 | N/√W | Effective diameter | 393 | mm | Effective area | SD | 1210 | cm² | Moving mass | MMS | 230 | g | Moving mass (without air load) | MMD | 200.7 | g | Stiffness | KMS | 10.99 | N/mm | Compliance | CMS | 91 | µm/N | Equivalent volume to the compliance | VAS | 189 | L | Mechanical resistance | RMS | 15.96 | N·s/m | Overall diameter | 460 | mm | Baffle cutout diameter | 414 | mm | Overall depth | 225 | mm | Flange thickness | 16 | mm | Mounting depth | 209 | mm | Volume occupied by the driver (estimated) | 7.6 | L | Net weight | 13.2 | kg | Winding materialRound copper |  | Cast aluminium | MaterialFerrite |  | MaterialGlass loaded cellulose, water-resistant |  | Winding height | HVC | 25 | mm | Air gap height | HAG | 11.75 | mm |  |  |  |  | Maximum excursion before damage | xlim | 48.0 | mm | Surround materialCloth-sealed |  |  |  | Former materialGlass fibre |  | Weight | 3.5 | kg | [10 empty] | Frame materialCast aluminium
Celestion | TF0512HE | 5″ / 125 mm | Nominal diameter |  | 125 | mm | 84.7 | Resonance | Resonance frequency (free air) | fS | Hz | 0.54 | Q factor | Total quality factor | QTS |  | 87.5 | Sensitivity | Sensitivity (1w, 1m, infinite baffle) | SPL1W | dB | 4.75 | Linear excursion | Maximum linear excursion | xmax | mm | 150 | Program Power | Program power | Pmax | W | Frequency response | 55 - 4000 | Hz | Mechanical quality factor | QMS | 9.23 |  | Electrical quality factor | QES | 0.57 |  | Air volume displaced at xmax | VD | 37 | cm³ | Power handling | P | 75 | W | Nominal impedance | Z | 8 | Ω | DC resistance | RE | 5.4 | Ω | Inductance (1kHz) | LE | 0.28 | mH | VC Diameter | 32 | mm | Force factor | Bl | 6.71 | N/A | Motor constant | Bl/√RE | 2.88 | N/√W | Effective diameter | 100 | mm | Effective area | SD | 79 | cm² | Moving mass | MMS | 8.9 | g | Moving mass (without air load) | MMD | 8.3 | g | Stiffness | KMS | 2.56 | N/mm | Compliance | CMS | 390 | µm/N | Equivalent volume to the compliance | VAS | 3.46 | L | Mechanical resistance | RMS | 0.51 | N·s/m | Overall diameter | 151 | mm | Baffle cutout diameter | 117 | mm | Overall depth | 72 | mm | [6 empty] | Volume occupied by the driver (estimated) | 0.42 | L | Net weight | 1.4 | kg | Winding materialCopper clad aluminium |  | Pressed steel | MaterialFerrite |  | MaterialKevlar loaded paper |  | Winding height | HVC | 12.5 | mm | Air gap height | HAG | 6 | mm | [8 empty] | Surround materialElastomer |  |  |  | Former materialPolyimide |  | Weight | 0.48 | kg | [10 empty] | Frame materialPressed steel
Celestion | TFX0412 | 4″ / 100 mm | Nominal diameter |  | 100 | mm | 95.0 | Resonance | Resonance frequency (free air) | fS | Hz | 0.59 | Q factor | Total quality factor | QTS |  | 86.5 | Sensitivity | Sensitivity (1w, 1m, infinite baffle) | SPL1W | dB | 4.0 | Linear excursion | Maximum linear excursion | xmax | mm | 200 | Program Power | Program power | Pmax | W | Frequency response | 90 - 20000 | Hz | Mechanical quality factor | QMS | 5.18 |  | Electrical quality factor | QES | 0.67 |  | Air volume displaced at xmax | VD | 23 | cm³ | Power handling | P | 100 | W | Nominal impedance | Z | 8 | Ω | DC resistance | RE | 5.6 | Ω | Inductance (1kHz) | LE | 0.34 | mH | VC Diameter | 32 | mm | Force factor | Bl | 5.4 | N/A | Motor constant | Bl/√RE | 2.28 | N/√W | Effective diameter | 85 | mm | Effective area | SD | 57 | cm² | Moving mass | MMS | 5.8 | g | Moving mass (without air load) | MMD | 5.4 | g | Stiffness | KMS | 2.09 | N/mm | Compliance | CMS | 478 | µm/N | Equivalent volume to the compliance | VAS | 2.18 | L | Mechanical resistance | RMS | 0.674 | N·s/m | Overall diameter | 126 | mm | Baffle cutout diameter | 102 | mm | Overall depth | 74 | mm | [6 empty] | Volume occupied by the driver (estimated) | 0.48 | L | Net weight | 2.0 | kg | Winding materialCopper clad aluminium |  | Pressed steel | MaterialFerrite |  | MaterialReinforced cellulose, waterproof coating |  | Winding height | HVC | 11 | mm | Air gap height | HAG | 6 | mm | [8 empty] | Surround materialElastomer |  |  |  | Former materialPolyimide | [14 empty] | Frame materialPressed steel
Celestion | TFX0515 | 5″ / 125 mm | Nominal diameter |  | 125 | mm | 74.0 | Resonance | Resonance frequency (free air) | fS | Hz | 0.47 | Q factor | Total quality factor | QTS |  | 88.8 | Sensitivity | Sensitivity (1w, 1m, infinite baffle) | SPL1W | dB | 3.75 | Linear excursion | Maximum linear excursion | xmax | mm | 300 | Program Power | Program power | Pmax | W | Frequency response | 80 - 20000 | Hz | Mechanical quality factor | QMS | 8.29 |  | Electrical quality factor | QES | 0.50 |  | Air volume displaced at xmax | VD | 36 | cm³ | Power handling | P | 150 | W | Nominal impedance | Z | 8 | Ω | DC resistance | RE | 5.8 | Ω | Inductance (1kHz) | LE | 0.36 | mH | VC Diameter | 38 | mm | Force factor | Bl | 6.96 | N/A | Motor constant | Bl/√RE | 2.9 | N/√W | Effective diameter | 110 | mm | Effective area | SD | 95 | cm² | Moving mass | MMS | 9.1 | g | Moving mass (without air load) | MMD | 8.4 | g | Stiffness | KMS | 1.97 | N/mm | Compliance | CMS | 509 | µm/N | Equivalent volume to the compliance | VAS | 6.53 | L | Mechanical resistance | RMS | 0.509 | N·s/m | Overall size | 136 x 151 | mm | Baffle cutout diameter | 116 | mm | Overall depth | 72 | mm | [6 empty] | Volume occupied by the driver (estimated) | 0.43 | L | Net weight | 1.6 | kg | Winding materialRound copper |  | Pressed steel | MaterialFerrite |  | MaterialKevlar loaded paper |  | Winding height | HVC | 10.5 | mm | Air gap height | HAG | 6 | mm | [8 empty] | Surround materialElastomer |  |  |  | Former materialPolyimide |  | Weight | 0.65 | kg | [10 empty] | Frame materialPressed steel
Celestion | Truvox 0615 | 6″ / 152 mm | Nominal diameter |  | 152 | mm | 89.6 | Resonance | Resonance frequency (free air) | fS | Hz | 0.47 | Q factor | Total quality factor | QTS |  | 92.8 | Sensitivity | Sensitivity (1w, 1m, infinite baffle) | SPL1W | dB | 3.5 | Linear excursion | Maximum linear excursion | xmax | mm | 300 | Program Power | Program power | Pmax | W | Frequency response | 80 - 5000 | Hz | Mechanical quality factor | QMS | 5.54 |  | Electrical quality factor | QES | 0.52 |  | Air volume displaced at xmax | VD | 54 | cm³ | Power handling | P | 150 | W | Nominal impedance | Z | 8 | Ω | DC resistance | RE | 5.6 | Ω | Inductance (1kHz) | LE | 0.37 | mH | VC Diameter | 38 | mm | Force factor | Bl | 8.03 | N/A | Motor constant | Bl/√RE | 3.4 | N/√W | Effective diameter | 140 | mm | Effective area | SD | 155 | cm² | Moving mass | MMS | 10.6 | g | Moving mass (without air load) | MMD | 9.4 | g | Stiffness | KMS | 3.36 | N/mm | Compliance | CMS | 298 | µm/N | Equivalent volume to the compliance | VAS | 7.44 | L | Mechanical resistance | RMS | 1.076 | N·s/m | [15 empty] | Volume occupied by the driver (estimated) | 0.65 | L | Net weight | 1.6 | kg | Winding materialRound copper |  | Pressed steel | MaterialFerrite |  | MaterialKevlar loaded paper |  | Winding height | HVC | 10 | mm | Air gap height | HAG | 6 | mm | [8 empty] | Surround materialCloth-sealed |  |  |  | Former materialPolyimide |  | Weight | 0.56 | kg | [10 empty] | Frame materialPressed steel
Celestion | TSQ1845 | 18″ / 457 mm | Nominal diameter |  | 457 | mm | 35.0 | Resonance | Resonance frequency (free air) | fS | Hz | 0.29 | Q factor | Total quality factor | QTS |  | 93.8 | Sensitivity | Sensitivity (1w, 1m, infinite baffle) | SPL1W | dB | 15.0 | Linear excursion | Maximum linear excursion | xmax | mm | 3600 | Program Power | Program power | Pmax | W | Frequency response | 30 - 1000 | Hz | Mechanical quality factor | QMS | 8.71 |  | Electrical quality factor | QES | 0.30 |  | Air volume displaced at xmax | VD | 1701 | cm³ | Power handling | P | 1800 | W | Nominal impedance | Z | 8 | Ω | DC resistance | RE | 5.0 | Ω | Inductance (1kHz) | LE | 3.06 | mH | VC Diameter | 115 | mm | Force factor | Bl | 33.8 | N/A | Motor constant | Bl/√RE | 15.1 | N/√W | Effective diameter | 380 | mm | Effective area | SD | 1134 | cm² | Moving mass | MMS | 316 | g | Moving mass (without air load) | MMD | 288.7 | g | Stiffness | KMS | 15.39 | N/mm | Compliance | CMS | 65 | µm/N | Equivalent volume to the compliance | VAS | 119 | L | Mechanical resistance | RMS | 7.99 | N·s/m | Overall diameter | 460 | mm | Baffle cutout diameter | 414 | mm | Overall depth | 235 | mm | Flange thickness | 17 | mm | Mounting depth | 218 | mm | Volume occupied by the driver (estimated) | 7.2 | L | Net weight | 11.8 | kg | Winding materialRound copper |  | Cast aluminium | MaterialNeodymium |  | MaterialGlass loaded cellulose, water-resistant |  | Winding height | HVC | 36 | mm | Air gap height | HAG | 12 | mm |  |  |  |  | Maximum excursion before damage | xlim | 40.0 | mm | Surround materialTriple roll, cloth sealed |  |  |  | Former materialGlass Fibre | [14 empty] | Frame materialCast aluminium
Celestion | TSQ2145 | 21″ / 530 mm | Nominal diameter |  | 530 | mm | 30.0 | Resonance | Resonance frequency (free air) | fS | Hz | 0.34 | Q factor | Total quality factor | QTS |  | 94.2 | Sensitivity | Sensitivity (1w, 1m, infinite baffle) | SPL1W | dB | 15.0 | Linear excursion | Maximum linear excursion | xmax | mm | 3600 | Program Power | Program power | Pmax | W | Frequency response | 30 - 1000 | Hz | Mechanical quality factor | QMS | 8.39 |  | Electrical quality factor | QES | 0.36 |  | Air volume displaced at xmax | VD | 2493 | cm³ | Power handling | P | 1800 | W | Nominal impedance | Z | 8 | Ω | DC resistance | RE | 5.0 | Ω | Inductance (1kHz) | LE | 3.91 | mH | VC Diameter | 115 | mm | Force factor | Bl | 33.8 | N/A | Motor constant | Bl/√RE | 15.1 | N/√W | Effective diameter | 460 | mm | Effective area | SD | 1662 | cm² | Moving mass | MMS | 435.2 | g | Moving mass (without air load) | MMD | 388 | g | Stiffness | KMS | 15.39 | N/mm | Compliance | CMS | 65 | µm/N | Equivalent volume to the compliance | VAS | 254 | L | Mechanical resistance | RMS | 9.77 | N·s/m | Overall diameter | 541 | mm | Baffle cutout diameter | 505 | mm | Overall depth | 250 | mm | Flange thickness | 17 | mm | Mounting depth | 233 | mm | Volume occupied by the driver (estimated) | 9.3 | L | Net weight | 13.8 | kg | Winding materialRound copper |  | Cast aluminium | MaterialNeodymium |  | MaterialGlass loaded cellulose, water-resistant |  | Winding height | HVC | 36 | mm | Air gap height | HAG | 12 | mm |  |  |  |  | Maximum excursion before damage | xlim | 40.0 | mm | Surround materialTriple roll, cloth sealed |  |  |  | Former materialGlass fibre | [14 empty] | Frame materialCast aluminium
Cerwin Vega | SPRO122D | 12″ / 314 mm | Nominal diameter |  | 314 | mm | 25.0 | Resonance | Resonance frequency (free air) | fS | Hz | 0.26 | Q factor | Total quality factor | QTS |  | 85.0 | Sensitivity | Sensitivity (1w, 1m, infinite baffle) | SPL1W | dB | 33.0 | Linear excursion | Maximum linear excursion | xmax | mm | 4000 | Program Power | Program power | Pmax | W |  |  |  | Mechanical quality factor | QMS | 2.20 |  | Electrical quality factor | QES | 0.29 |  | Air volume displaced at xmax | VD | 1617 | cm³ | Power handling | P | 2000 | W | Nominal impedance | Z | 2 x 2 | Ω | DC resistance (in series) | RE | 2.9 | Ω | Inductance (1kHz, in series, estimated) | LE | 1.38 | mH |  |  |  | Force factor (in series) | Bl | 22.8 | N/A | Motor constant | Bl/√RE | 13.5 | N/√W | Effective diameter | 250 | mm | Effective area | SD | 490 | cm² | Moving mass | MMS | 336 | g | Moving mass (without air load) | MMD | 328 | g | Stiffness | KMS | 8.26 | N/mm | Compliance | CMS | 121 | µm/N | Equivalent volume to the compliance | VAS | 41.7 | L | Mechanical resistance | RMS | 23.99 | N·s/m | Overall diameter | 314 | mm | Baffle cutout diameter | 283 | mm | [6 empty] | Mounting depth | 262 | mm | Volume occupied by the driver | 6.1 | L
Cerwin Vega | SPRO152D | 15″ / 390 mm | Nominal diameter |  | 390 | mm | 22.0 | Resonance | Resonance frequency (free air) | fS | Hz | 0.27 | Q factor | Total quality factor | QTS |  | 87.6 | Sensitivity | Sensitivity (1w, 1m, infinite baffle) | SPL1W | dB | 33.0 | Linear excursion | Maximum linear excursion | xmax | mm | 5000 | Program Power | Program power | Pmax | W |  |  |  | Mechanical quality factor | QMS | 2.30 |  | Electrical quality factor | QES | 0.31 |  | Air volume displaced at xmax | VD | 2673 | cm³ | Power handling | P | 2500 | W | Nominal impedance | Z | 2 x 2 | Ω | DC resistance (in series) | RE | 2.9 | Ω | Inductance (1kHz, in series, estimated) | LE | 1.56 | mH |  |  |  | Force factor (in series) | Bl | 22.8 | N/A | Motor constant | Bl/√RE | 13.5 | N/√W | Effective diameter | 321 | mm | Effective area | SD | 810 | cm² | Moving mass | MMS | 410 | g | Moving mass (without air load) | MMD | 393.5 | g | Stiffness | KMS | 7.81 | N/mm | Compliance | CMS | 128 | µm/N | Equivalent volume to the compliance | VAS | 118 | L | Mechanical resistance | RMS | 24.64 | N·s/m | Overall diameter | 390 | mm | Baffle cutout diameter | 357 | mm | [6 empty] | Mounting depth | 295 | mm | Volume occupied by the driver | 8.3 | L
Cerwin Vega | ST102D | 10″ / 262 mm | Nominal diameter |  | 262 | mm | 33.0 | Resonance | Resonance frequency (free air) | fS | Hz | 0.49 | Q factor | Total quality factor | QTS |  | 82.4 | Sensitivity | Sensitivity (1w, 1m, infinite baffle) | SPL1W | dB | 16.4 | Linear excursion | Maximum linear excursion | xmax | mm | 1600 | Program Power | Program power | Pmax | W |  |  |  | Mechanical quality factor | QMS | 3.30 |  | Electrical quality factor | QES | 0.58 |  | Air volume displaced at xmax | VD | 541 | cm³ | Power handling | P | 800 | W | Nominal impedance | Z | 2 x 2 | Ω | DC resistance (in series) | RE | 3.3 | Ω | Inductance (1kHz, in series, estimated) | LE | 1.16 | mH |  |  |  | Force factor (in series) | Bl | 15.4 | N/A | Motor constant | Bl/√RE | 8.48 | N/√W | Effective diameter | 205 | mm | Effective area | SD | 330 | cm² | Moving mass | MMS | 200 | g | Moving mass (without air load) | MMD | 195.5 | g | Stiffness | KMS | 8.7 | N/mm | Compliance | CMS | 115 | µm/N | Equivalent volume to the compliance | VAS | 17.4 | L | Mechanical resistance | RMS | 12.57 | N·s/m | Overall diameter | 262 | mm | Baffle cutout diameter | 237 | mm | [6 empty] | Mounting depth | 187 | mm | Volume occupied by the driver | 2.3 | L | [18 empty] | Amazon.com |  | $$$ | [18 empty] | Diameter | 175 | mm
Cerwin Vega | ST104D | 10″ / 262 mm | Nominal diameter |  | 262 | mm | 35.0 | Resonance | Resonance frequency (free air) | fS | Hz | 0.52 | Q factor | Total quality factor | QTS |  | 82.8 | Sensitivity | Sensitivity (1w, 1m, infinite baffle) | SPL1W | dB | 16.4 | Linear excursion | Maximum linear excursion | xmax | mm | 1600 | Program Power | Program power | Pmax | W |  |  |  | Mechanical quality factor | QMS | 3.30 |  | Electrical quality factor | QES | 0.62 |  | Air volume displaced at xmax | VD | 541 | cm³ | Power handling | P | 800 | W | Nominal impedance | Z | 2 x 4 | Ω | DC resistance (in series) | RE | 6.5 | Ω | Inductance (1kHz, in series, estimated) | LE | 2.15 | mH |  |  |  | Force factor (in series) | Bl | 20.4 | N/A | Motor constant | Bl/√RE | 8.0 | N/√W | Effective diameter | 205 | mm | Effective area | SD | 330 | cm² | Moving mass | MMS | 180 | g | Moving mass (without air load) | MMD | 175.5 | g | Stiffness | KMS | 8.7 | N/mm | Compliance | CMS | 115 | µm/N | Equivalent volume to the compliance | VAS | 17.4 | L | Mechanical resistance | RMS | 12.0 | N·s/m | Overall diameter | 262 | mm | Baffle cutout diameter | 237 | mm | [6 empty] | Mounting depth | 187 | mm | Volume occupied by the driver | 2.3 | L | [18 empty] | Amazon.com |  | $$$ | [18 empty] | Diameter | 175 | mm
Cerwin Vega | ST122D | 12″ / 314 mm | Nominal diameter |  | 314 | mm | 29.0 | Resonance | Resonance frequency (free air) | fS | Hz | 0.44 | Q factor | Total quality factor | QTS |  | 84.6 | Sensitivity | Sensitivity (1w, 1m, infinite baffle) | SPL1W | dB | 16.4 | Linear excursion | Maximum linear excursion | xmax | mm | 2000 | Program Power | Program power | Pmax | W |  |  |  | Mechanical quality factor | QMS | 3.30 |  | Electrical quality factor | QES | 0.51 |  | Air volume displaced at xmax | VD | 804 | cm³ | Power handling | P | 1000 | W | Nominal impedance | Z | 2 x 2 | Ω | DC resistance (in series) | RE | 3.3 | Ω | Inductance (1kHz, in series, estimated) | LE | 1.37 | mH |  |  |  | Force factor (in series) | Bl | 17.5 | N/A | Motor constant | Bl/√RE | 9.63 | N/√W | Effective diameter | 250 | mm | Effective area | SD | 490 | cm² | Moving mass | MMS | 260 | g | Moving mass (without air load) | MMD | 252 | g | Stiffness | KMS | 8.62 | N/mm | Compliance | CMS | 116 | µm/N | Equivalent volume to the compliance | VAS | 39.2 | L | Mechanical resistance | RMS | 14.36 | N·s/m | Overall diameter | 314 | mm | Baffle cutout diameter | 283 | mm | [6 empty] | Mounting depth | 206 | mm | Volume occupied by the driver | 3.1 | L | [39 empty] | Diameter | 189 | mm
Cerwin Vega | ST124D | 12″ / 314 mm | Nominal diameter |  | 314 | mm | 30.2 | Resonance | Resonance frequency (free air) | fS | Hz | 0.44 | Q factor | Total quality factor | QTS |  | 85.1 | Sensitivity | Sensitivity (1w, 1m, infinite baffle) | SPL1W | dB | 16.4 | Linear excursion | Maximum linear excursion | xmax | mm | 2000 | Program Power | Program power | Pmax | W |  |  |  | Mechanical quality factor | QMS | 3.30 |  | Electrical quality factor | QES | 0.51 |  | Air volume displaced at xmax | VD | 804 | cm³ | Power handling | P | 1000 | W | Nominal impedance | Z | 2 x 4 | Ω | DC resistance (in series) | RE | 5.9 | Ω | Inductance (1kHz, in series, estimated) | LE | 2.33 | mH |  |  |  | Force factor (in series) | Bl | 23.0 | N/A | Motor constant | Bl/√RE | 9.47 | N/√W | Effective diameter | 250 | mm | Effective area | SD | 490 | cm² | Moving mass | MMS | 240 | g | Moving mass (without air load) | MMD | 232 | g | Stiffness | KMS | 8.62 | N/mm | Compliance | CMS | 116 | µm/N | Equivalent volume to the compliance | VAS | 39.2 | L | Mechanical resistance | RMS | 13.8 | N·s/m | Overall diameter | 314 | mm | Baffle cutout diameter | 283 | mm | [6 empty] | Mounting depth | 206 | mm | Volume occupied by the driver | 3.1 | L | [18 empty] | Amazon.com |  | $$$ | [18 empty] | Diameter | 189 | mm
Cerwin Vega | ST152D | 15″ / 390 mm | Nominal diameter |  | 390 | mm | 24.0 | Resonance | Resonance frequency (free air) | fS | Hz | 0.28 | Q factor | Total quality factor | QTS |  | 88.9 | Sensitivity | Sensitivity (1w, 1m, infinite baffle) | SPL1W | dB | 16.4 | Linear excursion | Maximum linear excursion | xmax | mm | 2400 | Program Power | Program power | Pmax | W |  |  |  | Mechanical quality factor | QMS | 2.80 |  | Electrical quality factor | QES | 0.31 |  | Air volume displaced at xmax | VD | 1328 | cm³ | Power handling | P | 1200 | W | Nominal impedance | Z | 2 x 2 | Ω | DC resistance (in series) | RE | 3.3 | Ω | Inductance (1kHz, in series, estimated) | LE | 1.58 | mH |  |  |  | Force factor (in series) | Bl | 23.0 | N/A | Motor constant | Bl/√RE | 12.7 | N/√W | Effective diameter | 321 | mm | Effective area | SD | 810 | cm² | Moving mass | MMS | 330 | g | Moving mass (without air load) | MMD | 313.5 | g | Stiffness | KMS | 7.52 | N/mm | Compliance | CMS | 133 | µm/N | Equivalent volume to the compliance | VAS | 123 | L | Mechanical resistance | RMS | 17.77 | N·s/m | Overall diameter | 390 | mm | Baffle cutout diameter | 357 | mm | [6 empty] | Mounting depth | 241 | mm | Volume occupied by the driver | 5.4 | L | [18 empty] | Amazon.com |  | $$$ | [18 empty] | Diameter | 215 | mm
Cerwin Vega | ST154D | 15″ / 390 mm | Nominal diameter |  | 390 | mm | 24.8 | Resonance | Resonance frequency (free air) | fS | Hz | 0.30 | Q factor | Total quality factor | QTS |  | 89.0 | Sensitivity | Sensitivity (1w, 1m, infinite baffle) | SPL1W | dB | 16.4 | Linear excursion | Maximum linear excursion | xmax | mm | 2400 | Program Power | Program power | Pmax | W |  |  |  | Mechanical quality factor | QMS | 2.80 |  | Electrical quality factor | QES | 0.34 |  | Air volume displaced at xmax | VD | 1328 | cm³ | Power handling | P | 1200 | W | Nominal impedance | Z | 2 x 4 | Ω | DC resistance (in series) | RE | 6.5 | Ω | Inductance (1kHz, in series, estimated) | LE | 3.0 | mH |  |  |  | Force factor (in series) | Bl | 30.4 | N/A | Motor constant | Bl/√RE | 11.9 | N/√W | Effective diameter | 321 | mm | Effective area | SD | 810 | cm² | Moving mass | MMS | 310 | g | Moving mass (without air load) | MMD | 293.5 | g | Stiffness | KMS | 7.52 | N/mm | Compliance | CMS | 133 | µm/N | Equivalent volume to the compliance | VAS | 123 | L | Mechanical resistance | RMS | 17.25 | N·s/m | Overall diameter | 390 | mm | Baffle cutout diameter | 357 | mm | [6 empty] | Mounting depth | 241 | mm | Volume occupied by the driver | 5.4 | L | [39 empty] | Diameter | 215 | mm
Cerwin Vega | V102D | 10″ / 272 mm | Nominal diameter |  | 272 | mm | 29.1 | Resonance | Resonance frequency (free air) | fS | Hz | 0.47 | Q factor | Total quality factor | QTS |  | 84.6 | Sensitivity | Sensitivity (1w, 1m, infinite baffle) | SPL1W | dB | 17.0 | Linear excursion | Maximum linear excursion | xmax | mm | 800 | Program Power | Program power | Pmax | W |  |  |  | Mechanical quality factor | QMS | 6.90 |  | Electrical quality factor | QES | 0.50 |  | Air volume displaced at xmax | VD | 561 | cm³ | Power handling | P | 400 | W | Nominal impedance | Z | 2 x 2 | Ω | DC resistance (in series) | RE | 4.0 | Ω | Inductance (1kHz, in series, estimated) | LE | 1.01 | mH |  |  |  | Force factor (in series) | Bl | 12.8 | N/A | Motor constant | Bl/√RE | 6.4 | N/√W | Effective diameter | 205 | mm | Effective area | SD | 330 | cm² | Moving mass | MMS | 116.8 | g | Moving mass (without air load) | MMD | 112.2 | g | Stiffness | KMS | 3.89 | N/mm | Compliance | CMS | 257 | µm/N | Equivalent volume to the compliance | VAS | 39.6 | L | Mechanical resistance | RMS | 3.1 | N·s/m | Overall diameter | 272 | mm | Baffle cutout diameter | 224 | mm | [6 empty] | Mounting depth | 138 | mm | Volume occupied by the driver (estimated) | 1.8 | L | [18 empty] | Amazon.com |  | $$ | [18 empty] | Diameter | 143 | mm
Cerwin Vega | V102DV2 | 10″ / 272 mm | Nominal diameter |  | 272 | mm | 29.1 | Resonance | Resonance frequency (free air) | fS | Hz | 0.47 | Q factor | Total quality factor | QTS |  | 84.6 | Sensitivity | Sensitivity (1w, 1m, infinite baffle) | SPL1W | dB | 17.0 | Linear excursion | Maximum linear excursion | xmax | mm | 1100 | Program Power | Program power | Pmax | W |  |  |  | Mechanical quality factor | QMS | 6.90 |  | Electrical quality factor | QES | 0.50 |  | Air volume displaced at xmax | VD | 561 | cm³ | Power handling | P | 400 | W | Nominal impedance | Z | 2 x 2 | Ω | DC resistance (in series) | RE | 4.0 | Ω | Inductance (1kHz, in series, estimated) | LE | 1.01 | mH |  |  |  | Force factor (in series) | Bl | 12.8 | N/A | Motor constant | Bl/√RE | 6.4 | N/√W | Effective diameter | 205 | mm | Effective area | SD | 330 | cm² | Moving mass | MMS | 116.8 | g | Moving mass (without air load) | MMD | 112.2 | g | Stiffness | KMS | 3.89 | N/mm | Compliance | CMS | 257 | µm/N | Equivalent volume to the compliance | VAS | 39.6 | L | Mechanical resistance | RMS | 3.1 | N·s/m | Overall diameter | 272 | mm | Baffle cutout diameter | 224 | mm | [6 empty] | Mounting depth | 138 | mm | Volume occupied by the driver | 1.67 | L | Net weight | 5.2 | kg | [15 empty] | Amazon.com |  | $$$ | [18 empty] | Diameter | 143 | mm
Cerwin Vega | V104D | 10″ / 272 mm | Nominal diameter |  | 272 | mm | 34.5 | Resonance | Resonance frequency (free air) | fS | Hz | 0.60 | Q factor | Total quality factor | QTS |  | 84.2 | Sensitivity | Sensitivity (1w, 1m, infinite baffle) | SPL1W | dB | 17.0 | Linear excursion | Maximum linear excursion | xmax | mm | 800 | Program Power | Program power | Pmax | W |  |  |  | Mechanical quality factor | QMS | 6.10 |  | Electrical quality factor | QES | 0.66 |  | Air volume displaced at xmax | VD | 561 | cm³ | Power handling | P | 400 | W | Nominal impedance | Z | 2 x 4 | Ω | DC resistance (in series) | RE | 6.0 | Ω | Inductance (1kHz, in series, estimated) | LE | 1.53 | mH |  |  |  | Force factor (in series) | Bl | 15.3 | N/A | Motor constant | Bl/√RE | 6.25 | N/√W | Effective diameter | 205 | mm | Effective area | SD | 330 | cm² | Moving mass | MMS | 118 | g | Moving mass (without air load) | MMD | 113.4 | g | Stiffness | KMS | 2.7 | N/mm | Compliance | CMS | 370 | µm/N | Equivalent volume to the compliance | VAS | 28 | L | Mechanical resistance | RMS | 4.19 | N·s/m | Overall diameter | 272 | mm | Baffle cutout diameter | 224 | mm | [6 empty] | Mounting depth | 138 | mm | Volume occupied by the driver (estimated) | 1.8 | L | [18 empty] | Amazon.com |  | $$$ | [18 empty] | Diameter | 143 | mm
Cerwin Vega | V104DV2 | 10″ / 272 mm | Nominal diameter |  | 272 | mm | 34.5 | Resonance | Resonance frequency (free air) | fS | Hz | 0.60 | Q factor | Total quality factor | QTS |  | 84.2 | Sensitivity | Sensitivity (1w, 1m, infinite baffle) | SPL1W | dB | 17.0 | Linear excursion | Maximum linear excursion | xmax | mm | 1100 | Program Power | Program power | Pmax | W |  |  |  | Mechanical quality factor | QMS | 6.10 |  | Electrical quality factor | QES | 0.66 |  | Air volume displaced at xmax | VD | 561 | cm³ | Power handling | P | 400 | W | Nominal impedance | Z | 2 x 4 | Ω | DC resistance (in series) | RE | 6.0 | Ω | Inductance (1kHz, in series, estimated) | LE | 1.53 | mH |  |  |  | Force factor (in series) | Bl | 15.3 | N/A | Motor constant | Bl/√RE | 6.25 | N/√W | Effective diameter | 205 | mm | Effective area | SD | 330 | cm² | Moving mass | MMS | 118 | g | Moving mass (without air load) | MMD | 113.4 | g | Stiffness | KMS | 2.7 | N/mm | Compliance | CMS | 370 | µm/N | Equivalent volume to the compliance | VAS | 28 | L | Mechanical resistance | RMS | 4.19 | N·s/m | Overall diameter | 272 | mm | Baffle cutout diameter | 224 | mm | [6 empty] | Mounting depth | 138 | mm | Volume occupied by the driver | 1.67 | L | Net weight | 5.2 | kg | [15 empty] | Amazon.com |  | $$$ | [18 empty] | Diameter | 143 | mm
Cerwin Vega | V122D | 12″ / 320 mm | Nominal diameter |  | 320 | mm | 26.7 | Resonance | Resonance frequency (free air) | fS | Hz | 0.64 | Q factor | Total quality factor | QTS |  | 84.6 | Sensitivity | Sensitivity (1w, 1m, infinite baffle) | SPL1W | dB | 17.0 | Linear excursion | Maximum linear excursion | xmax | mm | 900 | Program Power | Program power | Pmax | W |  |  |  | Mechanical quality factor | QMS | 11.40 |  | Electrical quality factor | QES | 0.68 |  | Air volume displaced at xmax | VD | 833 | cm³ | Power handling | P | 450 | W | Nominal impedance | Z | 2 x 2 | Ω | DC resistance (in series) | RE | 4.0 | Ω | Inductance (1kHz, in series, estimated) | LE | 1.32 | mH |  |  |  | Force factor (in series) | Bl | 13.1 | N/A | Motor constant | Bl/√RE | 6.55 | N/√W | Effective diameter | 250 | mm | Effective area | SD | 490 | cm² | Moving mass | MMS | 180.2 | g | Moving mass (without air load) | MMD | 172.1 | g | Stiffness | KMS | 5.08 | N/mm | Compliance | CMS | 197 | µm/N | Equivalent volume to the compliance | VAS | 67 | L | Mechanical resistance | RMS | 2.65 | N·s/m | Overall diameter | 320 | mm | Baffle cutout diameter | 272 | mm | [6 empty] | Mounting depth | 144 | mm | Volume occupied by the driver (estimated) | 2.7 | L | [18 empty] | Amazon.com |  | $$$ | [18 empty] | Diameter | 166 | mm
Cerwin Vega | V122DV2 | 12″ / 320 mm | Nominal diameter |  | 320 | mm | 26.7 | Resonance | Resonance frequency (free air) | fS | Hz | 0.64 | Q factor | Total quality factor | QTS |  | 84.6 | Sensitivity | Sensitivity (1w, 1m, infinite baffle) | SPL1W | dB | 17.0 | Linear excursion | Maximum linear excursion | xmax | mm | 1300 | Program Power | Program power | Pmax | W |  |  |  | Mechanical quality factor | QMS | 11.40 |  | Electrical quality factor | QES | 0.68 |  | Air volume displaced at xmax | VD | 833 | cm³ | Power handling | P | 450 | W | Nominal impedance | Z | 2 x 2 | Ω | DC resistance (in series) | RE | 4.0 | Ω | Inductance (1kHz, in series, estimated) | LE | 1.32 | mH |  |  |  | Force factor (in series) | Bl | 13.1 | N/A | Motor constant | Bl/√RE | 6.55 | N/√W | Effective diameter | 250 | mm | Effective area | SD | 490 | cm² | Moving mass | MMS | 180.2 | g | Moving mass (without air load) | MMD | 172.1 | g | Stiffness | KMS | 5.08 | N/mm | Compliance | CMS | 197 | µm/N | Equivalent volume to the compliance | VAS | 67 | L | Mechanical resistance | RMS | 2.65 | N·s/m | Overall diameter | 320 | mm | Baffle cutout diameter | 272 | mm | [6 empty] | Mounting depth | 144 | mm | Volume occupied by the driver | 2.5 | L | Net weight | 7.7 | kg | [15 empty] | Amazon.com |  | $$$ | [18 empty] | Diameter | 166 | mm
Cerwin Vega | V124D | 12″ / 320 mm | Nominal diameter |  | 320 | mm | 26.4 | Resonance | Resonance frequency (free air) | fS | Hz | 0.65 | Q factor | Total quality factor | QTS |  | 84.1 | Sensitivity | Sensitivity (1w, 1m, infinite baffle) | SPL1W | dB | 17.3 | Linear excursion | Maximum linear excursion | xmax | mm | 900 | Program Power | Program power | Pmax | W |  |  |  | Mechanical quality factor | QMS | 8.00 |  | Electrical quality factor | QES | 0.71 |  | Air volume displaced at xmax | VD | 848 | cm³ | Power handling | P | 450 | W | Nominal impedance | Z | 2 x 4 | Ω | DC resistance (in series) | RE | 6.4 | Ω | Inductance (1kHz, in series, estimated) | LE | 2.15 | mH |  |  |  | Force factor (in series) | Bl | 16.6 | N/A | Motor constant | Bl/√RE | 6.56 | N/√W | Effective diameter | 250 | mm | Effective area | SD | 490 | cm² | Moving mass | MMS | 184.6 | g | Moving mass (without air load) | MMD | 176.5 | g | Stiffness | KMS | 2.38 | N/mm | Compliance | CMS | 420 | µm/N | Equivalent volume to the compliance | VAS | 62.3 | L | Mechanical resistance | RMS | 3.83 | N·s/m | Overall diameter | 320 | mm | Baffle cutout diameter | 272 | mm | [6 empty] | Mounting depth | 144 | mm | Volume occupied by the driver (estimated) | 2.7 | L | [39 empty] | Diameter | 166 | mm
Cerwin Vega | V124DV2 | 12″ / 320 mm | Nominal diameter |  | 320 | mm | 27.4 | Resonance | Resonance frequency (free air) | fS | Hz | 0.65 | Q factor | Total quality factor | QTS |  | 84.3 | Sensitivity | Sensitivity (1w, 1m, infinite baffle) | SPL1W | dB | 17.3 | Linear excursion | Maximum linear excursion | xmax | mm | 1300 | Program Power | Program power | Pmax | W |  |  |  | Mechanical quality factor | QMS | 8.00 |  | Electrical quality factor | QES | 0.71 |  | Air volume displaced at xmax | VD | 848 | cm³ | Power handling | P | 450 | W | Nominal impedance | Z | 2 x 4 | Ω | DC resistance (in series) | RE | 6.2 | Ω | Inductance (1kHz, in series, estimated) | LE | 2.08 | mH |  |  |  | Force factor (in series) | Bl | 16.6 | N/A | Motor constant | Bl/√RE | 6.67 | N/√W | Effective diameter | 250 | mm | Effective area | SD | 490 | cm² | Moving mass | MMS | 184.6 | g | Moving mass (without air load) | MMD | 176.5 | g | Stiffness | KMS | 2.38 | N/mm | Compliance | CMS | 420 | µm/N | Equivalent volume to the compliance | VAS | 62.3 | L | Mechanical resistance | RMS | 3.97 | N·s/m | Overall diameter | 320 | mm | Baffle cutout diameter | 272 | mm | [6 empty] | Mounting depth | 144 | mm | Volume occupied by the driver | 2.5 | L | Net weight | 7.7 | kg | [15 empty] | Amazon.com |  | $$ | [18 empty] | Diameter | 166 | mm
Cerwin Vega | V152D | 15″ / 401 mm | Nominal diameter |  | 401 | mm | 19.6 | Resonance | Resonance frequency (free air) | fS | Hz | 0.54 | Q factor | Total quality factor | QTS |  | 86.7 | Sensitivity | Sensitivity (1w, 1m, infinite baffle) | SPL1W | dB | 24.0 | Linear excursion | Maximum linear excursion | xmax | mm | 1100 | Program Power | Program power | Pmax | W |  |  |  | Mechanical quality factor | QMS | 7.30 |  | Electrical quality factor | QES | 0.58 |  | Air volume displaced at xmax | VD | 1920 | cm³ | Power handling | P | 550 | W | Nominal impedance | Z | 2 x 2 | Ω | DC resistance (in series) | RE | 4.4 | Ω | Inductance (1kHz, in series, estimated) | LE | 1.76 | mH |  |  |  | Force factor (in series) | Bl | 15.1 | N/A | Motor constant | Bl/√RE | 7.2 | N/√W | Effective diameter | 319 | mm | Effective area | SD | 800 | cm² | Moving mass | MMS | 246.7 | g | Moving mass (without air load) | MMD | 230 | g | Stiffness | KMS | 3.73 | N/mm | Compliance | CMS | 268 | µm/N | Equivalent volume to the compliance | VAS | 245 | L | Mechanical resistance | RMS | 4.16 | N·s/m | Overall diameter | 401 | mm | Baffle cutout diameter | 346 | mm | [6 empty] | Mounting depth | 185 | mm | Volume occupied by the driver (estimated) | 4.9 | L | [18 empty] | Amazon.com |  | $$$ | [18 empty] | Diameter | 180 | mm
Cerwin Vega | V152DV2 | 15″ / 401 mm | Nominal diameter |  | 401 | mm | 19.6 | Resonance | Resonance frequency (free air) | fS | Hz | 0.54 | Q factor | Total quality factor | QTS |  | 86.7 | Sensitivity | Sensitivity (1w, 1m, infinite baffle) | SPL1W | dB | 24.0 | Linear excursion | Maximum linear excursion | xmax | mm | 1500 | Program Power | Program power | Pmax | W |  |  |  | Mechanical quality factor | QMS | 7.30 |  | Electrical quality factor | QES | 0.58 |  | Air volume displaced at xmax | VD | 1920 | cm³ | Power handling | P | 550 | W | Nominal impedance | Z | 2 x 2 | Ω | DC resistance (in series) | RE | 4.4 | Ω | Inductance (1kHz, in series, estimated) | LE | 1.76 | mH |  |  |  | Force factor (in series) | Bl | 15.1 | N/A | Motor constant | Bl/√RE | 7.2 | N/√W | Effective diameter | 319 | mm | Effective area | SD | 800 | cm² | Moving mass | MMS | 246.7 | g | Moving mass (without air load) | MMD | 230 | g | Stiffness | KMS | 3.73 | N/mm | Compliance | CMS | 268 | µm/N | Equivalent volume to the compliance | VAS | 245 | L | Mechanical resistance | RMS | 4.16 | N·s/m | Overall diameter | 401 | mm | Baffle cutout diameter | 346 | mm | [6 empty] | Mounting depth | 185 | mm | Volume occupied by the driver | 4.18 | L | Net weight | 9.2 | kg | [36 empty] | Diameter | 180 | mm
Cerwin Vega | V154D | 15″ / 401 mm | Nominal diameter |  | 401 | mm | 22.1 | Resonance | Resonance frequency (free air) | fS | Hz | 0.69 | Q factor | Total quality factor | QTS |  | 86.0 | Sensitivity | Sensitivity (1w, 1m, infinite baffle) | SPL1W | dB | 18.1 | Linear excursion | Maximum linear excursion | xmax | mm | 1100 | Program Power | Program power | Pmax | W |  |  |  | Mechanical quality factor | QMS | 9.50 |  | Electrical quality factor | QES | 0.74 |  | Air volume displaced at xmax | VD | 1448 | cm³ | Power handling | P | 550 | W | Nominal impedance | Z | 2 x 4 | Ω | DC resistance (in series) | RE | 7.1 | Ω | Inductance (1kHz, in series, estimated) | LE | 2.91 | mH |  |  |  | Force factor (in series) | Bl | 18.5 | N/A | Motor constant | Bl/√RE | 6.94 | N/√W | Effective diameter | 319 | mm | Effective area | SD | 800 | cm² | Moving mass | MMS | 255.2 | g | Moving mass (without air load) | MMD | 238.5 | g | Stiffness | KMS | 3.13 | N/mm | Compliance | CMS | 320 | µm/N | Equivalent volume to the compliance | VAS | 167 | L | Mechanical resistance | RMS | 3.73 | N·s/m | Overall diameter | 401 | mm | Baffle cutout diameter | 346 | mm | [6 empty] | Mounting depth | 185 | mm | Volume occupied by the driver (estimated) | 4.9 | L | [18 empty] | Amazon.com |  | $$$ | [18 empty] | Diameter | 180 | mm
Cerwin Vega | V154DV2 | 15″ / 401 mm | Nominal diameter |  | 401 | mm | 22.1 | Resonance | Resonance frequency (free air) | fS | Hz | 0.69 | Q factor | Total quality factor | QTS |  | 88.0 | Sensitivity | Sensitivity (1w, 1m, infinite baffle) | SPL1W | dB | 18.1 | Linear excursion | Maximum linear excursion | xmax | mm | 1500 | Program Power | Program power | Pmax | W |  |  |  | Mechanical quality factor | QMS | 9.50 |  | Electrical quality factor | QES | 0.74 |  | Air volume displaced at xmax | VD | 1448 | cm³ | Power handling | P | 550 | W | Nominal impedance | Z | 2 x 4 | Ω | DC resistance (in series) | RE | 11.8 | Ω | Inductance (1kHz, in series, estimated) | LE | 3.55 | mH |  |  |  | Force factor (in series) | Bl | 18.5 | N/A | Motor constant | Bl/√RE | 5.39 | N/√W | Effective diameter | 319 | mm | Effective area | SD | 800 | cm² | Moving mass | MMS | 155.2 | g | Moving mass (without air load) | MMD | 138.5 | g | Stiffness | KMS | 3.13 | N/mm | Compliance | CMS | 320 | µm/N | Equivalent volume to the compliance | VAS | 167 | L | Mechanical resistance | RMS | 2.27 | N·s/m | Overall diameter | 401 | mm | Baffle cutout diameter | 346 | mm | [6 empty] | Mounting depth | 185 | mm | Volume occupied by the driver | 4.18 | L | Net weight | 9.2 | kg | [36 empty] | Diameter | 180 | mm
Cerwin Vega | V82D | 8″ / 222 mm | Nominal diameter |  | 222 | mm | 34.4 | Resonance | Resonance frequency (free air) | fS | Hz | 0.63 | Q factor | Total quality factor | QTS |  | 81.3 | Sensitivity | Sensitivity (1w, 1m, infinite baffle) | SPL1W | dB | 13.5 | Linear excursion | Maximum linear excursion | xmax | mm | 500 | Program Power | Program power | Pmax | W |  |  |  | Mechanical quality factor | QMS | 7.20 |  | Electrical quality factor | QES | 0.70 |  | Air volume displaced at xmax | VD | 270 | cm³ | Power handling | P | 250 | W | Nominal impedance | Z | 2 x 2 | Ω | DC resistance (in series) | RE | 4.0 | Ω | Inductance (1kHz, in series, estimated) | LE | 0.81 | mH |  |  |  | Force factor (in series) | Bl | 9.9 | N/A | Motor constant | Bl/√RE | 4.95 | N/√W | Effective diameter | 160 | mm | Effective area | SD | 200 | cm² | Moving mass | MMS | 81.7 | g | Moving mass (without air load) | MMD | 79.5 | g | Stiffness | KMS | 3.82 | N/mm | Compliance | CMS | 262 | µm/N | Equivalent volume to the compliance | VAS | 14.9 | L | Mechanical resistance | RMS | 2.45 | N·s/m | Overall diameter | 222 | mm | Baffle cutout diameter | 180 | mm | [6 empty] | Mounting depth | 112 | mm | Volume occupied by the driver (estimated) | 1.1 | L | [18 empty] | Amazon.com |  | $$ | [18 empty] | Diameter | 118 | mm
Cerwin Vega | V84D | 8″ / 222 mm | Nominal diameter |  | 222 | mm | 34.1 | Resonance | Resonance frequency (free air) | fS | Hz | 0.60 | Q factor | Total quality factor | QTS |  | 81.0 | Sensitivity | Sensitivity (1w, 1m, infinite baffle) | SPL1W | dB | 13.5 | Linear excursion | Maximum linear excursion | xmax | mm | 500 | Program Power | Program power | Pmax | W |  |  |  | Mechanical quality factor | QMS | 6.80 |  | Electrical quality factor | QES | 0.76 |  | Air volume displaced at xmax | VD | 270 | cm³ | Power handling | P | 250 | W | Nominal impedance | Z | 2 x 4 | Ω | DC resistance (in series) | RE | 7.1 | Ω | Inductance (1kHz, in series, estimated) | LE | 1.44 | mH |  |  |  | Force factor (in series) | Bl | 12.8 | N/A | Motor constant | Bl/√RE | 4.8 | N/√W | Effective diameter | 160 | mm | Effective area | SD | 200 | cm² | Moving mass | MMS | 81.6 | g | Moving mass (without air load) | MMD | 79.4 | g | Stiffness | KMS | 4.15 | N/mm | Compliance | CMS | 241 | µm/N | Equivalent volume to the compliance | VAS | 14.6 | L | Mechanical resistance | RMS | 2.57 | N·s/m | Overall diameter | 222 | mm | Baffle cutout diameter | 180 | mm | [6 empty] | Mounting depth | 112 | mm | Volume occupied by the driver (estimated) | 1.1 | L | [18 empty] | Amazon.com |  | $$ | [18 empty] | Diameter | 118 | mm
Cerwin Vega | V84DV2 | 8″ / 222 mm | Nominal diameter |  | 222 | mm | 34.1 | Resonance | Resonance frequency (free air) | fS | Hz | 0.60 | Q factor | Total quality factor | QTS |  | 81.0 | Sensitivity | Sensitivity (1w, 1m, infinite baffle) | SPL1W | dB | 13.5 | Linear excursion | Maximum linear excursion | xmax | mm | 750 | Program Power | Program power | Pmax | W |  |  |  | Mechanical quality factor | QMS | 6.80 |  | Electrical quality factor | QES | 0.76 |  | Air volume displaced at xmax | VD | 270 | cm³ | Power handling | P | 250 | W | Nominal impedance | Z | 2 x 4 | Ω | DC resistance (in series) | RE | 7.1 | Ω | Inductance (1kHz, in series, estimated) | LE | 1.44 | mH |  |  |  | Force factor (in series) | Bl | 12.8 | N/A | Motor constant | Bl/√RE | 4.8 | N/√W | Effective diameter | 160 | mm | Effective area | SD | 200 | cm² | Moving mass | MMS | 81.6 | g | Moving mass (without air load) | MMD | 79.4 | g | Stiffness | KMS | 4.15 | N/mm | Compliance | CMS | 241 | µm/N | Equivalent volume to the compliance | VAS | 14.6 | L | Mechanical resistance | RMS | 2.57 | N·s/m | Overall diameter | 222 | mm | Baffle cutout diameter | 180 | mm | [6 empty] | Mounting depth | 112 | mm | Volume occupied by the driver | 0.96 | L | Net weight | 3.15 | kg | [36 empty] | Diameter | 118 | mm
Cerwin Vega | VPRO102D | 10″ / 272 mm | Nominal diameter |  | 272 | mm | 34.8 | Resonance | Resonance frequency (free air) | fS | Hz | 0.62 | Q factor | Total quality factor | QTS |  | 83.2 | Sensitivity | Sensitivity (1w, 1m, infinite baffle) | SPL1W | dB | 15.4 | Linear excursion | Maximum linear excursion | xmax | mm | 1400 | Program Power | Program power | Pmax | W |  |  |  | Mechanical quality factor | QMS | 8.00 |  | Electrical quality factor | QES | 0.67 |  | Air volume displaced at xmax | VD | 508 | cm³ | Power handling | P | 700 | W | Nominal impedance | Z | 2 x 2 | Ω | DC resistance (in series) | RE | 3.8 | Ω | Inductance (1kHz, in series, estimated) | LE | 1.11 | mH |  |  |  | Force factor (in series) | Bl | 13.5 | N/A | Motor constant | Bl/√RE | 6.93 | N/√W | Effective diameter | 205 | mm | Effective area | SD | 330 | cm² | Moving mass | MMS | 148.3 | g | Moving mass (without air load) | MMD | 143.7 | g | Stiffness | KMS | 3.7 | N/mm | Compliance | CMS | 270 | µm/N | Equivalent volume to the compliance | VAS | 21.3 | L | Mechanical resistance | RMS | 4.05 | N·s/m | Overall diameter | 272 | mm | Baffle cutout diameter | 224 | mm | [6 empty] | Mounting depth | 143 | mm | Volume occupied by the driver | 1.76 | L | [39 empty] | Diameter | 154 | mm
Cerwin Vega | VPRO104D | 10″ / 272 mm | Nominal diameter |  | 272 | mm | 35.7 | Resonance | Resonance frequency (free air) | fS | Hz | 0.60 | Q factor | Total quality factor | QTS |  | 83.5 | Sensitivity | Sensitivity (1w, 1m, infinite baffle) | SPL1W | dB | 15.4 | Linear excursion | Maximum linear excursion | xmax | mm | 1400 | Program Power | Program power | Pmax | W |  |  |  | Mechanical quality factor | QMS | 7.70 |  | Electrical quality factor | QES | 0.71 |  | Air volume displaced at xmax | VD | 508 | cm³ | Power handling | P | 700 | W | Nominal impedance | Z | 2 x 4 | Ω | DC resistance (in series) | RE | 6.5 | Ω | Inductance (1kHz, in series, estimated) | LE | 1.8 | mH |  |  |  | Force factor (in series) | Bl | 16.7 | N/A | Motor constant | Bl/√RE | 6.55 | N/√W | Effective diameter | 205 | mm | Effective area | SD | 330 | cm² | Moving mass | MMS | 135.7 | g | Moving mass (without air load) | MMD | 131.1 | g | Stiffness | KMS | 5.13 | N/mm | Compliance | CMS | 195 | µm/N | Equivalent volume to the compliance | VAS | 20.7 | L | Mechanical resistance | RMS | 3.95 | N·s/m | Overall diameter | 272 | mm | Baffle cutout diameter | 224 | mm | [6 empty] | Mounting depth | 143 | mm | Volume occupied by the driver | 1.76 | L | [39 empty] | Diameter | 154 | mm
Cerwin Vega | VPRO122D | 12″ / 320 mm | Nominal diameter |  | 320 | mm | 30.5 | Resonance | Resonance frequency (free air) | fS | Hz | 0.57 | Q factor | Total quality factor | QTS |  | 85.1 | Sensitivity | Sensitivity (1w, 1m, infinite baffle) | SPL1W | dB | 18.5 | Linear excursion | Maximum linear excursion | xmax | mm | 1500 | Program Power | Program power | Pmax | W |  |  |  | Mechanical quality factor | QMS | 13.30 |  | Electrical quality factor | QES | 0.60 |  | Air volume displaced at xmax | VD | 907 | cm³ | Power handling | P | 750 | W | Nominal impedance | Z | 2 x 2 | Ω | DC resistance (in series) | RE | 3.7 | Ω | Inductance (1kHz, in series, estimated) | LE | 1.37 | mH |  |  |  | Force factor (in series) | Bl | 16.0 | N/A | Motor constant | Bl/√RE | 8.32 | N/√W | Effective diameter | 250 | mm | Effective area | SD | 490 | cm² | Moving mass | MMS | 217.7 | g | Moving mass (without air load) | MMD | 209.6 | g | Stiffness | KMS | 8.0 | N/mm | Compliance | CMS | 125 | µm/N | Equivalent volume to the compliance | VAS | 42.5 | L | Mechanical resistance | RMS | 3.14 | N·s/m | Overall diameter | 320 | mm | Baffle cutout diameter | 272 | mm | [6 empty] | Mounting depth | 152 | mm | Volume occupied by the driver | 2.29 | L | [39 empty] | Diameter | 165 | mm
Cerwin Vega | VPRO124D | 12″ / 320 mm | Nominal diameter |  | 320 | mm | 29.2 | Resonance | Resonance frequency (free air) | fS | Hz | 0.65 | Q factor | Total quality factor | QTS |  | 83.4 | Sensitivity | Sensitivity (1w, 1m, infinite baffle) | SPL1W | dB | 18.2 | Linear excursion | Maximum linear excursion | xmax | mm | 1500 | Program Power | Program power | Pmax | W |  |  |  | Mechanical quality factor | QMS | 9.50 |  | Electrical quality factor | QES | 0.69 |  | Air volume displaced at xmax | VD | 892 | cm³ | Power handling | P | 750 | W | Nominal impedance | Z | 2 x 4 | Ω | DC resistance (in series) | RE | 6.4 | Ω | Inductance (1kHz, in series, estimated) | LE | 2.59 | mH |  |  |  | Force factor (in series) | Bl | 20.4 | N/A | Motor constant | Bl/√RE | 8.06 | N/√W | Effective diameter | 250 | mm | Effective area | SD | 490 | cm² | Moving mass | MMS | 250.3 | g | Moving mass (without air load) | MMD | 242.2 | g | Stiffness | KMS | 3.85 | N/mm | Compliance | CMS | 260 | µm/N | Equivalent volume to the compliance | VAS | 40.9 | L | Mechanical resistance | RMS | 4.83 | N·s/m | Overall diameter | 320 | mm | Baffle cutout diameter | 272 | mm | [6 empty] | Mounting depth | 152 | mm | Volume occupied by the driver | 2.29 | L | [39 empty] | Diameter | 165 | mm
Cerwin Vega | VPRO152D | 15″ / 401 mm | Nominal diameter |  | 401 | mm | 27.2 | Resonance | Resonance frequency (free air) | fS | Hz | 0.54 | Q factor | Total quality factor | QTS |  | 87.0 | Sensitivity | Sensitivity (1w, 1m, infinite baffle) | SPL1W | dB | 18.0 | Linear excursion | Maximum linear excursion | xmax | mm | 1800 | Program Power | Program power | Pmax | W |  |  |  | Mechanical quality factor | QMS | 11.50 |  | Electrical quality factor | QES | 0.56 |  | Air volume displaced at xmax | VD | 1440 | cm³ | Power handling | P | 900 | W | Nominal impedance | Z | 2 x 2 | Ω | DC resistance (in series) | RE | 4.0 | Ω | Inductance (1kHz, in series, estimated) | LE | 1.94 | mH |  |  |  | Force factor (in series) | Bl | 19.8 | N/A | Motor constant | Bl/√RE | 9.9 | N/√W | Effective diameter | 319 | mm | Effective area | SD | 800 | cm² | Moving mass | MMS | 335.5 | g | Moving mass (without air load) | MMD | 318.8 | g | Stiffness | KMS | 9.8 | N/mm | Compliance | CMS | 102 | µm/N | Equivalent volume to the compliance | VAS | 93.1 | L | Mechanical resistance | RMS | 4.99 | N·s/m | Overall diameter | 401 | mm | Baffle cutout diameter | 346 | mm | [6 empty] | Mounting depth | 186 | mm | Volume occupied by the driver | 2.63 | L | [39 empty] | Diameter | 191 | mm
Cerwin Vega | VPRO154D | 15″ / 401 mm | Nominal diameter |  | 401 | mm | 28.4 | Resonance | Resonance frequency (free air) | fS | Hz | 0.58 | Q factor | Total quality factor | QTS |  | 86.3 | Sensitivity | Sensitivity (1w, 1m, infinite baffle) | SPL1W | dB | 22.5 | Linear excursion | Maximum linear excursion | xmax | mm | 1800 | Program Power | Program power | Pmax | W |  |  |  | Mechanical quality factor | QMS | 10.40 |  | Electrical quality factor | QES | 0.61 |  | Air volume displaced at xmax | VD | 1800 | cm³ | Power handling | P | 900 | W | Nominal impedance | Z | 2 x 4 | Ω | DC resistance (in series) | RE | 5.6 | Ω | Inductance (1kHz, in series, estimated) | LE | 2.89 | mH |  |  |  | Force factor (in series) | Bl | 24.6 | N/A | Motor constant | Bl/√RE | 10.4 | N/√W | Effective diameter | 319 | mm | Effective area | SD | 800 | cm² | Moving mass | MMS | 371.8 | g | Moving mass (without air load) | MMD | 355.1 | g | Stiffness | KMS | 4.0 | N/mm | Compliance | CMS | 250 | µm/N | Equivalent volume to the compliance | VAS | 87.7 | L | Mechanical resistance | RMS | 6.38 | N·s/m | Overall diameter | 401 | mm | Baffle cutout diameter | 346 | mm | [6 empty] | Mounting depth | 186 | mm | Volume occupied by the driver | 2.63 | L | [39 empty] | Diameter | 191 | mm
Cerwin Vega | VPS102D | 10″ / 268 mm | Nominal diameter |  | 268 | mm | 40.0 | Resonance | Resonance frequency (free air) | fS | Hz | 0.63 | Q factor | Total quality factor | QTS |  | 85.0 | Sensitivity | Sensitivity (1w, 1m, infinite baffle) | SPL1W | dB | 7.9 | Linear excursion | Maximum linear excursion | xmax | mm | 600 | Program Power | Program power | Pmax | W |  |  |  | Mechanical quality factor | QMS | 5.50 |  | Electrical quality factor | QES | 0.71 |  | Air volume displaced at xmax | VD | 284 | cm³ | Power handling | P | 300 | W | Nominal impedance | Z | 2 x 2 | Ω | DC resistance (in series) | RE | 3.4 | Ω | Inductance (1kHz, in series, estimated) | LE | 0.94 | mH |  |  |  | Force factor (in series) | Bl | 12.7 | N/A | Motor constant | Bl/√RE | 6.89 | N/√W | Effective diameter | 214 | mm | Effective area | SD | 360 | cm² | Moving mass | MMS | 134 | g | Moving mass (without air load) | MMD | 129 | g | Stiffness | KMS | 8.48 | N/mm | Compliance | CMS | 118 | µm/N | Equivalent volume to the compliance | VAS | 21.5 | L | Mechanical resistance | RMS | 6.12 | N·s/m | Overall diameter | 268 | mm | Baffle cutout diameter | 231 | mm | [6 empty] | Mounting depth | 93 | mm | Volume occupied by the driver | 0.9 | L | [18 empty] | Amazon.com |  | $$$
Cerwin Vega | VPS104D | 10″ / 268 mm | Nominal diameter |  | 268 | mm | 40.7 | Resonance | Resonance frequency (free air) | fS | Hz | 0.73 | Q factor | Total quality factor | QTS |  | 84.4 | Sensitivity | Sensitivity (1w, 1m, infinite baffle) | SPL1W | dB | 8.8 | Linear excursion | Maximum linear excursion | xmax | mm | 600 | Program Power | Program power | Pmax | W |  |  |  | Mechanical quality factor | QMS | 5.00 |  | Electrical quality factor | QES | 0.85 |  | Air volume displaced at xmax | VD | 317 | cm³ | Power handling | P | 300 | W | Nominal impedance | Z | 2 x 4 | Ω | DC resistance (in series) | RE | 6.0 | Ω | Inductance (1kHz, in series, estimated) | LE | 1.62 | mH |  |  |  | Force factor (in series) | Bl | 15.3 | N/A | Motor constant | Bl/√RE | 6.25 | N/√W | Effective diameter | 214 | mm | Effective area | SD | 360 | cm² | Moving mass | MMS | 129.4 | g | Moving mass (without air load) | MMD | 124.4 | g | Stiffness | KMS | 8.48 | N/mm | Compliance | CMS | 118 | µm/N | Equivalent volume to the compliance | VAS | 21.5 | L | Mechanical resistance | RMS | 6.62 | N·s/m | Overall diameter | 268 | mm | Baffle cutout diameter | 231 | mm | [6 empty] | Mounting depth | 93 | mm | Volume occupied by the driver | 0.9 | L | [18 empty] | Amazon.com |  | $$$
Cerwin Vega | VPS122D | 12″ / 319 mm | Nominal diameter |  | 319 | mm | 38.0 | Resonance | Resonance frequency (free air) | fS | Hz | 0.72 | Q factor | Total quality factor | QTS |  | 86.7 | Sensitivity | Sensitivity (1w, 1m, infinite baffle) | SPL1W | dB | 7.9 | Linear excursion | Maximum linear excursion | xmax | mm | 700 | Program Power | Program power | Pmax | W |  |  |  | Mechanical quality factor | QMS | 5.50 |  | Electrical quality factor | QES | 0.83 |  | Air volume displaced at xmax | VD | 427 | cm³ | Power handling | P | 350 | W | Nominal impedance | Z | 2 x 2 | Ω | DC resistance (in series) | RE | 3.4 | Ω | Inductance (1kHz, in series, estimated) | LE | 1.07 | mH |  |  |  | Force factor (in series) | Bl | 12.7 | N/A | Motor constant | Bl/√RE | 6.89 | N/√W | Effective diameter | 262 | mm | Effective area | SD | 540 | cm² | Moving mass | MMS | 166.8 | g | Moving mass (without air load) | MMD | 157.8 | g | Stiffness | KMS | 9.52 | N/mm | Compliance | CMS | 105 | µm/N | Equivalent volume to the compliance | VAS | 43 | L | Mechanical resistance | RMS | 7.24 | N·s/m | Overall diameter | 319 | mm | Baffle cutout diameter | 280 | mm | [6 empty] | Mounting depth | 94 | mm | Volume occupied by the driver | 0.93 | L
Cerwin Vega | VPS124D | 12″ / 319 mm | Nominal diameter |  | 319 | mm | 38.6 | Resonance | Resonance frequency (free air) | fS | Hz | 0.83 | Q factor | Total quality factor | QTS |  | 86.3 | Sensitivity | Sensitivity (1w, 1m, infinite baffle) | SPL1W | dB | 8.8 | Linear excursion | Maximum linear excursion | xmax | mm | 700 | Program Power | Program power | Pmax | W |  |  |  | Mechanical quality factor | QMS | 5.00 |  | Electrical quality factor | QES | 1.00 |  | Air volume displaced at xmax | VD | 475 | cm³ | Power handling | P | 350 | W | Nominal impedance | Z | 2 x 4 | Ω | DC resistance (in series) | RE | 6.0 | Ω | Inductance (1kHz, in series, estimated) | LE | 1.86 | mH |  |  |  | Force factor (in series) | Bl | 15.3 | N/A | Motor constant | Bl/√RE | 6.25 | N/√W | Effective diameter | 262 | mm | Effective area | SD | 540 | cm² | Moving mass | MMS | 162 | g | Moving mass (without air load) | MMD | 153 | g | Stiffness | KMS | 9.52 | N/mm | Compliance | CMS | 105 | µm/N | Equivalent volume to the compliance | VAS | 43 | L | Mechanical resistance | RMS | 7.86 | N·s/m | Overall diameter | 319 | mm | Baffle cutout diameter | 280 | mm | [6 empty] | Mounting depth | 94 | mm | Volume occupied by the driver | 0.93 | L
Cerwin Vega | XED10 | 10″ / 262 mm | Nominal diameter |  | 262 | mm | 35.0 | Resonance | Resonance frequency (free air) | fS | Hz | 0.62 | Q factor | Total quality factor | QTS |  | 85.3 | Sensitivity | Sensitivity (1w, 1m, infinite baffle) | SPL1W | dB | 12.8 | Linear excursion | Maximum linear excursion | xmax | mm | 250 | Program Power | Program power | Pmax | W |  |  |  | Mechanical quality factor | QMS | 10.06 |  | Electrical quality factor | QES | 0.66 |  | Air volume displaced at xmax | VD | 422 | cm³ | Power handling | P | 125 | W | Nominal impedance | Z | 4 | Ω | DC resistance | RE | 3.9 | Ω | Inductance (1kHz, estimated) | LE | 0.86 | mH |  |  |  | Force factor | Bl | 10.97 | N/A | Motor constant | Bl/√RE | 5.56 | N/√W | Effective diameter | 205 | mm | Effective area | SD | 330 | cm² | Moving mass | MMS | 94.3 | g | Moving mass (without air load) | MMD | 89.8 | g | Stiffness | KMS | 4.57 | N/mm | Compliance | CMS | 219 | µm/N | Equivalent volume to the compliance | VAS | 33.8 | L | Mechanical resistance | RMS | 2.06 | N·s/m | Overall diameter | 262 | mm | Baffle cutout diameter | 238 | mm | [6 empty] | Mounting depth | 121 | mm | Volume occupied by the driver (estimated) | 1.6 | L | [18 empty] | Amazon.com |  | $$ | [18 empty] | Diameter | 126 | mm
Cerwin Vega | XED12 | 12″ / 317 mm | Nominal diameter |  | 317 | mm | 27.4 | Resonance | Resonance frequency (free air) | fS | Hz | 0.55 | Q factor | Total quality factor | QTS |  | 82.6 | Sensitivity | Sensitivity (1w, 1m, infinite baffle) | SPL1W | dB | 17.8 | Linear excursion | Maximum linear excursion | xmax | mm | 300 | Program Power | Program power | Pmax | W |  |  |  | Mechanical quality factor | QMS | 4.82 |  | Electrical quality factor | QES | 0.62 |  | Air volume displaced at xmax | VD | 872 | cm³ | Power handling | P | 150 | W | Nominal impedance | Z | 2 | Ω | DC resistance | RE | 5.1 | Ω | Inductance (1kHz, estimated) | LE | 2.52 | mH |  |  |  | Force factor | Bl | 22.1 | N/A | Motor constant | Bl/√RE | 9.79 | N/√W | Effective diameter | 250 | mm | Effective area | SD | 490 | cm² | Moving mass | MMS | 346 | g | Moving mass (without air load) | MMD | 337.9 | g | Stiffness | KMS | 14.29 | N/mm | Compliance | CMS | 70 | µm/N | Equivalent volume to the compliance | VAS | 103 | L | Mechanical resistance | RMS | 12.36 | N·s/m | Overall diameter | 317 | mm | Baffle cutout diameter | 275 | mm | [6 empty] | Mounting depth | 133 | mm | Volume occupied by the driver (estimated) | 2.7 | L | [18 empty] | Amazon.com |  | $$ | [18 empty] | Diameter | 144 | mm
Ciare | 12.00SW | 12″ / 320 mm | Nominal diameter |  | 320 | mm | 30.0 | Resonance | Resonance frequency (free air) | fS | Hz | 0.34 | Q factor | Total quality factor | QTS |  | 88.2 | Sensitivity | Sensitivity (1w, 1m, infinite baffle) | SPL1W | dB | 14.0 | Linear excursion | Maximum linear excursion | xmax | mm | 2000 | Program Power | Program power | Pmax | W | Frequency response | 30 - 2000 | Hz | Mechanical quality factor | QMS | 6.10 |  | Electrical quality factor | QES | 0.36 |  | Air volume displaced at xmax | VD | 732 | cm³ | Power handling | P | 1000 | W | Nominal impedance | Z | 8 | Ω | DC resistance | RE | 6.7 | Ω | Inductance (1kHz) | LE | 2.35 | mH | VC Diameter | 100 | mm | Force factor | Bl | 25.3 | N/A | Motor constant | Bl/√RE | 9.77 | N/√W | Effective diameter | 258 | mm | Effective area | SD | 523 | cm² | Moving mass | MMS | 183 | g | Moving mass (without air load) | MMD | 174.4 | g | Stiffness | KMS | 6.49 | N/mm | Compliance | CMS | 154 | µm/N | Equivalent volume to the compliance | VAS | 59 | L | Mechanical resistance | RMS | 5.65 | N·s/m | Overall diameter | 315 | mm | Baffle cutout diameter | 282 | mm | Overall depth | 149 | mm | Flange thickness | 19 | mm | Mounting depth | 130 | mm | Volume occupied by the driver (estimated) | 4.1 | L | Net weight | 11.1 | kg | Winding materialCopper |  | Diecast Aluminium | MaterialFerrite |  | MaterialTreated Cellulose |  | Winding height | HVC | 33 | mm | Air gap height | HAG | 10 | mm | [8 empty] | Surround materialRubber - Half Roll |  | Spider materialNomex Fabric |  | Former materialKapton | [14 empty] | Frame materialDiecast Aluminium
Ciare | 12.00SW | 12″ / 320 mm | Nominal diameter |  | 320 | mm | 29.0 | Resonance | Resonance frequency (free air) | fS | Hz | 0.29 | Q factor | Total quality factor | QTS |  | 88.0 | Sensitivity | Sensitivity (1w, 1m, infinite baffle) | SPL1W | dB | 13.5 | Linear excursion | Maximum linear excursion | xmax | mm | 2000 | Program Power | Program power | Pmax | W | Frequency response | 30 - 2000 | Hz | Mechanical quality factor | QMS | 2.30 |  | Electrical quality factor | QES | 0.33 |  | Air volume displaced at xmax | VD | 706 | cm³ | Power handling | P | 1000 | W | Nominal impedance | Z | 4 | Ω | DC resistance | RE | 3.3 | Ω | Inductance (1kHz) | LE | 1.6 | mH | VC Diameter | 100 | mm | Force factor | Bl | 19.5 | N/A | Motor constant | Bl/√RE | 10.7 | N/√W | Effective diameter | 258 | mm | Effective area | SD | 523 | cm² | Moving mass | MMS | 201 | g | Moving mass (without air load) | MMD | 192.4 | g | Stiffness | KMS | 6.94 | N/mm | Compliance | CMS | 144 | µm/N | Equivalent volume to the compliance | VAS | 55 | L | Mechanical resistance | RMS | 15.92 | N·s/m | Overall diameter | 315 | mm | Baffle cutout diameter | 282 | mm | Overall depth | 149 | mm | Flange thickness | 19 | mm | Mounting depth | 130 | mm | Volume occupied by the driver (estimated) | 4.1 | L | Net weight | 11.1 | kg | Winding materialCopper |  | Diecast Aluminium | MaterialFerrite |  | MaterialTreated Cellulose |  | Winding height | HVC | 32 | mm | Air gap height | HAG | 10 | mm | [8 empty] | Surround materialRubber - Half Roll |  | Spider materialNomex Fabric |  | Former materialAluminum | [14 empty] | Frame materialDiecast Aluminium
Ciare | 12.75W1 | 12″ / 320 mm | Nominal diameter |  | 320 | mm | 49.0 | Resonance | Resonance frequency (free air) | fS | Hz | 0.33 | Q factor | Total quality factor | QTS |  | 95.1 | Sensitivity | Sensitivity (1w, 1m, infinite baffle) | SPL1W | dB | 6.0 | Linear excursion | Maximum linear excursion | xmax | mm | 700 | Program Power | Program power | Pmax | W | Frequency response | 45 - 2000 | Hz | Mechanical quality factor | QMS | 15.00 |  | Electrical quality factor | QES | 0.34 |  | Air volume displaced at xmax | VD | 326 | cm³ | Power handling | P | 350 | W | Nominal impedance | Z | 8 | Ω | DC resistance | RE | 5.9 | Ω | Inductance (1kHz) | LE | 1.6 | mH | VC Diameter | 75 | mm | Force factor | Bl | 18.9 | N/A | Motor constant | Bl/√RE | 7.78 | N/√W | Effective diameter | 263 | mm | Effective area | SD | 543 | cm² | Moving mass | MMS | 65 | g | Moving mass (without air load) | MMD | 56 | g | Stiffness | KMS | 6.33 | N/mm | Compliance | CMS | 158 | µm/N | Equivalent volume to the compliance | VAS | 67 | L | Mechanical resistance | RMS | 1.33 | N·s/m | Overall diameter | 315 | mm | Baffle cutout diameter | 282 | mm | Overall depth | 146 | mm | Flange thickness | 13 | mm | Mounting depth | 133 | mm | Volume occupied by the driver (estimated) | 3.1 | L | Net weight | 7.4 | kg | Winding materialCopper |  | Diecast Aluminium | MaterialFerrite |  | MaterialTreated Cellulose |  | Winding height | HVC | 17 | mm | Air gap height | HAG | 10 | mm | [8 empty] | Surround materialDoped fabric |  | Spider materialNomex Fabric |  | Former materialKapton | [14 empty] | Frame materialDiecast Aluminium
Ciare | 15.00SW | 15″ / 380 mm | Nominal diameter |  | 380 | mm | 29.0 | Resonance | Resonance frequency (free air) | fS | Hz | 0.41 | Q factor | Total quality factor | QTS |  | 89.9 | Sensitivity | Sensitivity (1w, 1m, infinite baffle) | SPL1W | dB | 14.0 | Linear excursion | Maximum linear excursion | xmax | mm | 2000 | Program Power | Program power | Pmax | W | Frequency response | 20 - 200 | Hz | Mechanical quality factor | QMS | 5.60 |  | Electrical quality factor | QES | 0.44 |  | Air volume displaced at xmax | VD | 1092 | cm³ | Power handling | P | 1000 | W | Nominal impedance | Z | 8 | Ω | DC resistance | RE | 6.8 | Ω | Inductance (1kHz) | LE | 2.4 | mH | VC Diameter | 100 | mm | Force factor | Bl | 25.0 | N/A | Motor constant | Bl/√RE | 9.62 | N/√W | Effective diameter | 315 | mm | Effective area | SD | 780 | cm² | Moving mass | MMS | 220 | g | Moving mass (without air load) | MMD | 204.2 | g | Stiffness | KMS | 7.41 | N/mm | Compliance | CMS | 135 | µm/N | Equivalent volume to the compliance | VAS | 111 | L | Mechanical resistance | RMS | 7.16 | N·s/m | Overall diameter | 388 | mm | Baffle cutout diameter | 354 | mm | Overall depth | 178 | mm | Flange thickness | 24 | mm | Mounting depth | 154 | mm | Volume occupied by the driver (estimated) | 5.5 | L | Net weight | 12.1 | kg | Winding materialCopper |  | Diecast Aluminium | MaterialFerrite |  | MaterialTreated Cellulose |  | Winding height | HVC | 33 | mm | Air gap height | HAG | 10 | mm | [8 empty] | Surround materialRubber - Half Roll |  | Spider materialNomex Fabric |  | Former materialKapton | [14 empty] | Frame materialDiecast Aluminium
Ciare | 15.00SW | 15″ / 380 mm | Nominal diameter |  | 380 | mm | 29.0 | Resonance | Resonance frequency (free air) | fS | Hz | 0.41 | Q factor | Total quality factor | QTS |  | 89.8 | Sensitivity | Sensitivity (1w, 1m, infinite baffle) | SPL1W | dB | 13.5 | Linear excursion | Maximum linear excursion | xmax | mm | 2000 | Program Power | Program power | Pmax | W | Frequency response | 20 - 200 | Hz | Mechanical quality factor | QMS | 5.40 |  | Electrical quality factor | QES | 0.44 |  | Air volume displaced at xmax | VD | 1053 | cm³ | Power handling | P | 1000 | W | Nominal impedance | Z | 4 | Ω | DC resistance | RE | 3.6 | Ω | Inductance (1kHz) | LE | 2.0 | mH | VC Diameter | 100 | mm | Force factor | Bl | 18.4 | N/A | Motor constant | Bl/√RE | 9.7 | N/√W | Effective diameter | 315 | mm | Effective area | SD | 780 | cm² | Moving mass | MMS | 224 | g | Moving mass (without air load) | MMD | 208.2 | g | Stiffness | KMS | 7.52 | N/mm | Compliance | CMS | 133 | µm/N | Equivalent volume to the compliance | VAS | 113 | L | Mechanical resistance | RMS | 7.56 | N·s/m | Overall diameter | 388 | mm | Baffle cutout diameter | 354 | mm | Overall depth | 178 | mm | Flange thickness | 24 | mm | Mounting depth | 154 | mm | Volume occupied by the driver (estimated) | 5.5 | L | Net weight | 12.1 | kg | Winding materialCopper |  | Diecast Aluminium | MaterialFerrite |  | MaterialTreated Cellulose |  | Winding height | HVC | 32 | mm | Air gap height | HAG | 10 | mm | [8 empty] | Surround materialRubber - Half Roll |  | Spider materialNomex Fabric |  | Former materialKapton | [14 empty] | Frame materialDiecast Aluminium
Ciare | CMI320ND | 12″ / 320 mm | Nominal diameter |  | 320 | mm | 53.0 | Resonance | Resonance frequency (free air) | fS | Hz | 0.43 | Q factor | Total quality factor | QTS |  | 94.9 | Sensitivity | Sensitivity (1w, 1m, infinite baffle) | SPL1W | dB | 5.0 | Linear excursion | Maximum linear excursion | xmax | mm | 450 | Program Power | Program power | Pmax | W |  |  |  | Mechanical quality factor | QMS | 13.50 |  | Electrical quality factor | QES | 0.44 |  | Air volume displaced at xmax | VD | 274 | cm³ | Power handling | P | 220 | W | Nominal impedance | Z | 4 | Ω | DC resistance | RE | 2.8 | Ω | Inductance (1kHz) | LE | 0.6 | mH | VC Diameter | 50 | mm | Force factor | Bl | 10.6 | N/A | Motor constant | Bl/√RE | 6.33 | N/√W | Effective diameter | 264 | mm | Effective area | SD | 547 | cm² | Moving mass | MMS | 54 | g | Moving mass (without air load) | MMD | 45 | g | Stiffness | KMS | 5.88 | N/mm | Compliance | CMS | 170 | µm/N | Equivalent volume to the compliance | VAS | 70 | L | Mechanical resistance | RMS | 1.33 | N·s/m | Overall diameter | 315 | mm | Baffle cutout diameter | 282 | mm | Overall depth | 135 | mm | Flange thickness | 13 | mm | Mounting depth | 122 | mm | Volume occupied by the driver (estimated) | 1.5 | L | Net weight | 2.7 | kg |  |  | Aluminium |  |  | MaterialDoped cellulose fiber |  | Winding height | HVC | 13.5 | mm | Air gap height | HAG | 8 | mm | [8 empty] | Surround materialNomex Fabric |  | Spider materialNomex Fabric |  | Former materialGlass fiber | [14 empty] | Frame materialAluminium
Ciare | CMR160 | 6.5″ / 165 mm | Nominal diameter |  | 165 | mm | 66.0 | Resonance | Resonance frequency (free air) | fS | Hz | 0.32 | Q factor | Total quality factor | QTS |  | 94.8 | Sensitivity | Sensitivity (1w, 1m, infinite baffle) | SPL1W | dB | 1.5 | Linear excursion | Maximum linear excursion | xmax | mm | 200 | Program Power | Program power | Pmax | W |  |  |  | Mechanical quality factor | QMS | 7.26 |  | Electrical quality factor | QES | 0.34 |  | Air volume displaced at xmax | VD | 20 | cm³ | Power handling | P | 80 | W | Nominal impedance | Z | 4 | Ω | DC resistance | RE | 3.6 | Ω | Inductance (1kHz) | LE | 0.11 | mH | VC Diameter | 38 | mm | Force factor | Bl | 6.58 | N/A | Motor constant | Bl/√RE | 3.49 | N/√W | Effective diameter | 131 | mm | Effective area | SD | 135 | cm² | Moving mass | MMS | 8.5 | g | Moving mass (without air load) | MMD | 7.3 | g | Stiffness | KMS | 1.43 | N/mm | Compliance | CMS | 700 | µm/N | Equivalent volume to the compliance | VAS | 17.7 | L | Mechanical resistance | RMS | 0.49 | N·s/m | Overall diameter | 166 | mm | Baffle cutout diameter | 142 | mm | Overall depth | 80 | mm | Flange thickness | 7 | mm | Mounting depth | 73 | mm | Volume occupied by the driver (estimated) | 0.68 | L | Net weight | 2.4 | kg |  |  | Steel |  |  | MaterialDoped cellulose fiber |  | Winding height | HVC | 6 | mm | Air gap height | HAG | 6 | mm | [8 empty] | Surround materialDoped fabric |  |  |  | Former materialKapton | [14 empty] | Frame materialSteel
Ciare | CMR200 | 8″ / 200 mm | Nominal diameter |  | 200 | mm | 94.0 | Resonance | Resonance frequency (free air) | fS | Hz | 0.46 | Q factor | Total quality factor | QTS |  | 93.5 | Sensitivity | Sensitivity (1w, 1m, infinite baffle) | SPL1W | dB | 3.8 | Linear excursion | Maximum linear excursion | xmax | mm | 250 | Program Power | Program power | Pmax | W |  |  |  | Mechanical quality factor | QMS | 3.82 |  | Electrical quality factor | QES | 0.52 |  | Air volume displaced at xmax | VD | 82 | cm³ | Power handling | P | 120 | W | Nominal impedance | Z | 4 | Ω | DC resistance | RE | 3.4 | Ω | Inductance (1kHz) | LE | 0.42 | mH | VC Diameter | 38 | mm | Force factor | Bl | 8.55 | N/A | Motor constant | Bl/√RE | 4.63 | N/√W | Effective diameter | 166 | mm | Effective area | SD | 216 | cm² | Moving mass | MMS | 18.9 | g | Moving mass (without air load) | MMD | 16.5 | g | Stiffness | KMS | 6.67 | N/mm | Compliance | CMS | 150 | µm/N | Equivalent volume to the compliance | VAS | 8.8 | L | Mechanical resistance | RMS | 2.92 | N·s/m | Overall diameter | 210 | mm | Baffle cutout diameter | 182 | mm | Overall depth | 92 | mm | Flange thickness | 8 | mm | Mounting depth | 84 | mm | Volume occupied by the driver (estimated) | 0.99 | L | Net weight | 3.0 | kg |  |  | Steel |  |  | MaterialDoped cellulose fiber |  | Winding height | HVC | 11 | mm | Air gap height | HAG | 7 | mm | [8 empty] | Surround materialDoped fabric |  | Spider materialNomex Fabric |  | Former materialAluminum | [14 empty] | Frame materialSteel
Ciare | FXI8.50W | 8″ / 200 mm | Nominal diameter |  | 200 | mm | 81.0 | Resonance | Resonance frequency (free air) | fS | Hz | 0.29 | Q factor | Total quality factor | QTS |  | 94.6 | Sensitivity | Sensitivity (1w, 1m, infinite baffle) | SPL1W | dB | 4.5 | Linear excursion | Maximum linear excursion | xmax | mm | 450 | Program Power | Program power | Pmax | W |  |  |  | Mechanical quality factor | QMS | 3.40 |  | Electrical quality factor | QES | 0.32 |  | Air volume displaced at xmax | VD | 96 | cm³ | Power handling | P | 220 | W | Nominal impedance | Z | 8 | Ω | DC resistance | RE | 5.7 | Ω | Inductance (1kHz) | LE | 0.7 | mH | VC Diameter | 50 | mm | Force factor | Bl | 13.3 | N/A | Motor constant | Bl/√RE | 5.57 | N/√W | Effective diameter | 165 | mm | Effective area | SD | 214 | cm² | Moving mass | MMS | 19.5 | g | Moving mass (without air load) | MMD | 17.2 | g | Stiffness | KMS | 5.05 | N/mm | Compliance | CMS | 198 | µm/N | Equivalent volume to the compliance | VAS | 13 | L | Mechanical resistance | RMS | 2.92 | N·s/m | Overall diameter | 208 | mm | Baffle cutout diameter | 185 | mm | Overall depth | 97 | mm | Flange thickness | 11 | mm | Mounting depth | 86 | mm | Volume occupied by the driver (estimated) | 1.1 | L | Net weight | 3.15 | kg |  |  | Aluminium |  |  | MaterialDoped cellulose fiber |  | Winding height | HVC | 12.7 | mm | Air gap height | HAG | 8 | mm | [8 empty] | Surround materialNomex Fabric |  | Spider materialCotton fabric |  | Former materialAluminum | [14 empty] | Frame materialAluminium
Ciare | FXI12.50W | 12″ / 320 mm | Nominal diameter |  | 320 | mm | 55.0 | Resonance | Resonance frequency (free air) | fS | Hz | 0.44 | Q factor | Total quality factor | QTS |  | 94.8 | Sensitivity | Sensitivity (1w, 1m, infinite baffle) | SPL1W | dB | 5.0 | Linear excursion | Maximum linear excursion | xmax | mm | 450 | Program Power | Program power | Pmax | W |  |  |  | Mechanical quality factor | QMS | 3.87 |  | Electrical quality factor | QES | 0.49 |  | Air volume displaced at xmax | VD | 274 | cm³ | Power handling | P | 220 | W | Nominal impedance | Z | 8 | Ω | DC resistance | RE | 5.5 | Ω | Inductance (1kHz) | LE | 0.95 | mH | VC Diameter | 50 | mm | Force factor | Bl | 13.9 | N/A | Motor constant | Bl/√RE | 5.93 | N/√W | Effective diameter | 264 | mm | Effective area | SD | 547 | cm² | Moving mass | MMS | 50 | g | Moving mass (without air load) | MMD | 41 | g | Stiffness | KMS | 5.95 | N/mm | Compliance | CMS | 168 | µm/N | Equivalent volume to the compliance | VAS | 70 | L | Mechanical resistance | RMS | 4.46 | N·s/m | Overall diameter | 315 | mm | Baffle cutout diameter | 282 | mm | Overall depth | 130 | mm | Flange thickness | 13 | mm | Mounting depth | 117 | mm | Volume occupied by the driver (estimated) | 1.9 | L | Net weight | 3.75 | kg |  |  | Aluminium |  |  | MaterialDoped cellulose fiber |  | Winding height | HVC | 13.5 | mm | Air gap height | HAG | 8 | mm | [8 empty] | Surround materialNomex Fabric |  | Spider materialNomex Fabric |  | Former materialAluminum | [14 empty] | Frame materialAluminium
Ciare | FXI6.38MR | 6.5″ / 165 mm | Nominal diameter |  | 165 | mm | 155 | Resonance | Resonance frequency (free air) | fS | Hz | 0.51 | Q factor | Total quality factor | QTS |  | 93.3 | Sensitivity | Sensitivity (1w, 1m, infinite baffle) | SPL1W | dB | 3.0 | Linear excursion | Maximum linear excursion | xmax | mm | 300 | Program Power | Program power | Pmax | W |  |  |  | Mechanical quality factor | QMS | 2.90 |  | Electrical quality factor | QES | 0.62 |  | Air volume displaced at xmax | VD | 44 | cm³ | Power handling | P | 130 | W | Nominal impedance | Z | 8 | Ω | DC resistance | RE | 4.8 | Ω | Inductance (1kHz) | LE | 1.1 | mH | VC Diameter | 38 | mm | Force factor | Bl | 9.9 | N/A | Motor constant | Bl/√RE | 4.52 | N/√W | Effective diameter | 137 | mm | Effective area | SD | 147 | cm² | Moving mass | MMS | 13 | g | Moving mass (without air load) | MMD | 11.7 | g | Stiffness | KMS | 12.35 | N/mm | Compliance | CMS | 81 | µm/N | Equivalent volume to the compliance | VAS | 2.5 | L | Mechanical resistance | RMS | 4.37 | N·s/m | Overall diameter | 162 | mm | Baffle cutout diameter | 145 | mm | Overall depth | 82 | mm | Flange thickness | 9 | mm | Mounting depth | 73 | mm | Volume occupied by the driver (estimated) | 0.54 | L | Net weight | 1.68 | kg |  |  | Aluminium |  |  | MaterialDoped cellulose fiber |  | Winding height | HVC | 9 | mm | Air gap height | HAG | 6 | mm | [8 empty] | Surround materialNomex Fabric |  | Spider materialCotton fabric |  | Former materialKapton | [14 empty] | Frame materialAluminium
Ciare | HM087 | 3.5″ / 87 mm | Nominal diameter |  | 87 | mm | 270 | Resonance | Resonance frequency (free air) | fS | Hz | 1.39 | Q factor | Total quality factor | QTS |  | 88.5 | Sensitivity | Sensitivity (1w, 1m, infinite baffle) | SPL1W | dB | 2.1 | Linear excursion | Maximum linear excursion | xmax | mm | 90 | Program Power | Program power | Pmax | W |  |  |  | Mechanical quality factor | QMS | 4.40 |  | Electrical quality factor | QES | 2.02 |  | Air volume displaced at xmax | VD | 7.4 | cm³ | Power handling | P | 30 | W | Nominal impedance | Z | 8 | Ω | DC resistance | RE | 7.3 | Ω | Inductance (1kHz) | LE | 0.2 | mH | VC Diameter | 20 | mm | Force factor | Bl | 4.14 | N/A | Motor constant | Bl/√RE | 1.53 | N/√W | Effective diameter | 67 | mm | Effective area | SD | 35 | cm² | Moving mass | MMS | 2.8 | g | Moving mass (without air load) | MMD | 2.6 | g | Stiffness | KMS | 8.33 | N/mm | Compliance | CMS | 120 | µm/N | Equivalent volume to the compliance | VAS | 0.2 | L | Mechanical resistance | RMS | 1.08 | N·s/m | Overall diameter | 87 | mm | Baffle cutout diameter | 77 | mm | Overall depth | 42 | mm | Flange thickness | 5 | mm | Mounting depth | 37 | mm | Volume occupied by the driver (estimated) | 0.11 | L | Net weight | 0.37 | kg |  |  | Steel |  |  | MaterialTreated Cellulose |  | Winding height | HVC | 6.2 | mm | Air gap height | HAG | 4 | mm | [8 empty] | Surround materialDoped fabric |  |  |  | Former materialAluminum | [14 empty] | Frame materialSteel
Ciare | HM100 | 4″ / 100 mm | Nominal diameter |  | 100 | mm | 160 | Resonance | Resonance frequency (free air) | fS | Hz | 0.70 | Q factor | Total quality factor | QTS |  | 86.5 | Sensitivity | Sensitivity (1w, 1m, infinite baffle) | SPL1W | dB | 2.2 | Linear excursion | Maximum linear excursion | xmax | mm | 150 | Program Power | Program power | Pmax | W |  |  |  | Mechanical quality factor | QMS | 2.42 |  | Electrical quality factor | QES | 0.98 |  | Air volume displaced at xmax | VD | 11 | cm³ | Power handling | P | 60 | W | Nominal impedance | Z | 8 | Ω | DC resistance | RE | 6.6 | Ω | Inductance (1kHz) | LE | 0.3 | mH | VC Diameter | 25 | mm | Force factor | Bl | 5.09 | N/A | Motor constant | Bl/√RE | 1.98 | N/√W | Effective diameter | 81 | mm | Effective area | SD | 52 | cm² | Moving mass | MMS | 4.5 | g | Moving mass (without air load) | MMD | 4.2 | g | Stiffness | KMS | 3.33 | N/mm | Compliance | CMS | 300 | µm/N | Equivalent volume to the compliance | VAS | 1.1 | L | Mechanical resistance | RMS | 1.85 | N·s/m | Overall diameter | 102 | mm | Baffle cutout diameter | 91 | mm | Overall depth | 55 | mm | Flange thickness | 6 | mm | Mounting depth | 49 | mm | Volume occupied by the driver (estimated) | 0.17 | L | Net weight | 0.69 | kg |  |  | Steel |  |  | MaterialTreated Cellulose |  | Winding height | HVC | 6.8 | mm | Air gap height | HAG | 5 | mm | [8 empty] | Surround materialDoped fabric |  |  |  | Former materialAluminum | [14 empty] | Frame materialSteel
Ciare | HS251 | 10″ / 250 mm | Nominal diameter |  | 250 | mm | 30.0 | Resonance | Resonance frequency (free air) | fS | Hz | 0.40 | Q factor | Total quality factor | QTS |  | 93.1 | Sensitivity | Sensitivity (1w, 1m, infinite baffle) | SPL1W | dB | 10.0 | Linear excursion | Maximum linear excursion | xmax | mm | 200 | Program Power | Program power | Pmax | W |  |  |  | Mechanical quality factor | QMS | 7.21 |  | Electrical quality factor | QES | 0.43 |  | Air volume displaced at xmax | VD | 346 | cm³ | Power handling | P | 100 | W | Nominal impedance | Z | 2 x 8 | Ω | DC resistance (in series) | RE | 11.6 | Ω | Inductance (1kHz, in series) | LE | 8.06 | mH | VC Diameter | 50 | mm | Force factor (in series) | Bl | 39.82 | N/A | Motor constant | Bl/√RE | 8.27 | N/√W | Effective diameter | 210 | mm | Effective area | SD | 346 | cm² | Moving mass | MMS | 79.1 | g | Moving mass (without air load) | MMD | 74.3 | g | Stiffness | KMS | 2.63 | N/mm | Compliance | CMS | 380 | µm/N | Equivalent volume to the compliance | VAS | 63.2 | L | Mechanical resistance | RMS | 2.07 | N·s/m | Overall diameter | 268 | mm | Baffle cutout diameter | 235 | mm | Overall depth | 127 | mm | Flange thickness | 5 | mm | Mounting depth | 122 | mm | Volume occupied by the driver (estimated) | 1.8 | L | Net weight | 4.2 | kg |  |  | Aluminium |  |  | MaterialTreated Cellulose |  | Winding height | HVC | 24 | mm | Air gap height | HAG | 8 | mm | [8 empty] | Surround materialRubber |  |  |  | Former materialKapton | [14 empty] | Frame materialAluminium
Ciare | HSB322 | 12″ / 320 mm | Nominal diameter |  | 320 | mm | 35.0 | Resonance | Resonance frequency (free air) | fS | Hz | 0.42 | Q factor | Total quality factor | QTS |  | 90.5 | Sensitivity | Sensitivity (1w, 1m, infinite baffle) | SPL1W | dB | 7.5 | Linear excursion | Maximum linear excursion | xmax | mm | 800 | Program Power | Program power | Pmax | W |  |  |  | Mechanical quality factor | QMS | 3.95 |  | Electrical quality factor | QES | 0.47 |  | Air volume displaced at xmax | VD | 383 | cm³ | Power handling | P | 350 | W | Nominal impedance | Z | 2 x 2 | Ω | DC resistance (in series) | RE | 3.0 | Ω | Inductance (1kHz, in series) | LE | 0.7 | mH | VC Diameter | 75 | mm | Force factor (in series) | Bl | 12.0 | N/A | Motor constant | Bl/√RE | 6.93 | N/√W | Effective diameter | 255 | mm | Effective area | SD | 511 | cm² | Moving mass | MMS | 95 | g | Moving mass (without air load) | MMD | 86.6 | g | Stiffness | KMS | 4.95 | N/mm | Compliance | CMS | 202 | µm/N | Equivalent volume to the compliance | VAS | 83 | L | Mechanical resistance | RMS | 5.29 | N·s/m | Overall diameter | 315 | mm | Baffle cutout diameter | 282 | mm | Overall depth | 135 | mm | Flange thickness | 15 | mm | Mounting depth | 120 | mm | Volume occupied by the driver (estimated) | 2.9 | L | Net weight | 7.05 | kg |  |  | Diecast Aluminium |  |  | MaterialTreated Cellulose |  | Winding height | HVC | 20 | mm | Air gap height | HAG | 10 | mm | [8 empty] | Surround materialRubber - Half Roll |  | Spider materialNomex Fabric |  | Former materialGlass fiber | [14 empty] | Frame materialDiecast Aluminium
Ciare | HSB322 | 12″ / 320 mm | Nominal diameter |  | 320 | mm | 36.0 | Resonance | Resonance frequency (free air) | fS | Hz | 0.37 | Q factor | Total quality factor | QTS |  | 90.9 | Sensitivity | Sensitivity (1w, 1m, infinite baffle) | SPL1W | dB | 7.5 | Linear excursion | Maximum linear excursion | xmax | mm | 800 | Program Power | Program power | Pmax | W |  |  |  | Mechanical quality factor | QMS | 3.89 |  | Electrical quality factor | QES | 0.40 |  | Air volume displaced at xmax | VD | 383 | cm³ | Power handling | P | 350 | W | Nominal impedance | Z | 2 x 4 | Ω | DC resistance (in series) | RE | 6.1 | Ω | Inductance (1kHz, in series) | LE | 1.4 | mH | VC Diameter | 75 | mm | Force factor (in series) | Bl | 17.0 | N/A | Motor constant | Bl/√RE | 6.88 | N/√W | Effective diameter | 255 | mm | Effective area | SD | 511 | cm² | Moving mass | MMS | 90 | g | Moving mass (without air load) | MMD | 81.6 | g | Stiffness | KMS | 4.29 | N/mm | Compliance | CMS | 233 | µm/N | Equivalent volume to the compliance | VAS | 83 | L | Mechanical resistance | RMS | 5.23 | N·s/m | Overall diameter | 315 | mm | Baffle cutout diameter | 282 | mm | Overall depth | 135 | mm | Flange thickness | 15 | mm | Mounting depth | 120 | mm | Volume occupied by the driver (estimated) | 2.9 | L | Net weight | 7.05 | kg |  |  | Diecast Aluminium |  |  | MaterialTreated Cellulose |  | Winding height | HVC | 20 | mm | Air gap height | HAG | 10 | mm | [8 empty] | Surround materialRubber - Half Roll |  | Spider materialNomex Fabric |  | Former materialGlass fiber | [14 empty] | Frame materialDiecast Aluminium
Ciare | HSG160 | 6.5″ / 165 mm | Nominal diameter |  | 165 | mm | 37.0 | Resonance | Resonance frequency (free air) | fS | Hz | 0.27 | Q factor | Total quality factor | QTS |  | 86.5 | Sensitivity | Sensitivity (1w, 1m, infinite baffle) | SPL1W | dB | 5.5 | Linear excursion | Maximum linear excursion | xmax | mm | 450 | Program Power | Program power | Pmax | W |  |  |  | Mechanical quality factor | QMS | 5.23 |  | Electrical quality factor | QES | 0.28 |  | Air volume displaced at xmax | VD | 70 | cm³ | Power handling | P | 220 | W | Nominal impedance | Z | 2 x 2 | Ω | DC resistance (in series) | RE | 3.0 | Ω | Inductance (1kHz, in series) | LE | 1.5 | mH | VC Diameter | 50 | mm | Force factor (in series) | Bl | 8.0 | N/A | Motor constant | Bl/√RE | 4.62 | N/√W | Effective diameter | 127 | mm | Effective area | SD | 127 | cm² | Moving mass | MMS | 25.5 | g | Moving mass (without air load) | MMD | 24.4 | g | Stiffness | KMS | 1.39 | N/mm | Compliance | CMS | 720 | µm/N | Equivalent volume to the compliance | VAS | 16.5 | L | Mechanical resistance | RMS | 1.13 | N·s/m | Overall diameter | 174 | mm | Baffle cutout diameter | 146 | mm | Overall depth | 83 | mm | Flange thickness | 6 | mm | Mounting depth | 77 | mm | Volume occupied by the driver (estimated) | 0.75 | L | Net weight | 2.6 | kg |  |  | Aluminium |  |  | MaterialDoped cellulose fiber |  | Winding height | HVC | 15 | mm | Air gap height | HAG | 8 | mm | [8 empty] | Surround materialRubber |  | Spider materialNomex Fabric |  | Former materialGlass fiber | [14 empty] | Frame materialAluminium
Ciare | HSG160 | 6.5″ / 165 mm | Nominal diameter |  | 165 | mm | 38.0 | Resonance | Resonance frequency (free air) | fS | Hz | 0.29 | Q factor | Total quality factor | QTS |  | 86.4 | Sensitivity | Sensitivity (1w, 1m, infinite baffle) | SPL1W | dB | 5.5 | Linear excursion | Maximum linear excursion | xmax | mm | 450 | Program Power | Program power | Pmax | W |  |  |  | Mechanical quality factor | QMS | 5.10 |  | Electrical quality factor | QES | 0.31 |  | Air volume displaced at xmax | VD | 70 | cm³ | Power handling | P | 220 | W | Nominal impedance | Z | 2 x 4 | Ω | DC resistance (in series) | RE | 5.2 | Ω | Inductance (1kHz, in series) | LE | 1.6 | mH | VC Diameter | 50 | mm | Force factor (in series) | Bl | 9.8 | N/A | Motor constant | Bl/√RE | 4.3 | N/√W | Effective diameter | 127 | mm | Effective area | SD | 127 | cm² | Moving mass | MMS | 24 | g | Moving mass (without air load) | MMD | 22.9 | g | Stiffness | KMS | 1.37 | N/mm | Compliance | CMS | 732 | µm/N | Equivalent volume to the compliance | VAS | 16.5 | L | Mechanical resistance | RMS | 1.12 | N·s/m | Overall diameter | 174 | mm | Baffle cutout diameter | 146 | mm | Overall depth | 83 | mm | Flange thickness | 6 | mm | Mounting depth | 77 | mm | Volume occupied by the driver (estimated) | 0.75 | L | Net weight | 2.6 | kg |  |  | Aluminium |  |  | MaterialDoped cellulose fiber |  | Winding height | HVC | 15 | mm | Air gap height | HAG | 8 | mm | [8 empty] | Surround materialRubber |  | Spider materialNomex Fabric |  | Former materialGlass fiber | [14 empty] | Frame materialAluminium
Ciare | HSG200 | 8″ / 200 mm | Nominal diameter |  | 200 | mm | 38.0 | Resonance | Resonance frequency (free air) | fS | Hz | 0.31 | Q factor | Total quality factor | QTS |  | 86.8 | Sensitivity | Sensitivity (1w, 1m, infinite baffle) | SPL1W | dB | 7.5 | Linear excursion | Maximum linear excursion | xmax | mm | 800 | Program Power | Program power | Pmax | W |  |  |  | Mechanical quality factor | QMS | 4.80 |  | Electrical quality factor | QES | 0.33 |  | Air volume displaced at xmax | VD | 164 | cm³ | Power handling | P | 350 | W | Nominal impedance | Z | 2 x 2 | Ω | DC resistance (in series) | RE | 3.1 | Ω | Inductance (1kHz, in series) | LE | 1.4 | mH | VC Diameter | 75 | mm | Force factor (in series) | Bl | 11.8 | N/A | Motor constant | Bl/√RE | 6.7 | N/√W | Effective diameter | 167 | mm | Effective area | SD | 219 | cm² | Moving mass | MMS | 62 | g | Moving mass (without air load) | MMD | 59.5 | g | Stiffness | KMS | 3.53 | N/mm | Compliance | CMS | 283 | µm/N | Equivalent volume to the compliance | VAS | 19 | L | Mechanical resistance | RMS | 3.08 | N·s/m | Overall diameter | 224 | mm | Baffle cutout diameter | 184 | mm | Overall depth | 102 | mm | Flange thickness | 8 | mm | Mounting depth | 94 | mm | Volume occupied by the driver (estimated) | 1.5 | L | Net weight | 5.0 | kg |  |  | Aluminium |  |  | MaterialDoped cellulose fiber |  | Winding height | HVC | 20 | mm | Air gap height | HAG | 10 | mm | [8 empty] | Surround materialRubber |  | Spider materialNomex Fabric |  | Former materialGlass fiber | [14 empty] | Frame materialAluminium
Ciare | HSG200 | 8″ / 200 mm | Nominal diameter |  | 200 | mm | 39.0 | Resonance | Resonance frequency (free air) | fS | Hz | 0.36 | Q factor | Total quality factor | QTS |  | 86.3 | Sensitivity | Sensitivity (1w, 1m, infinite baffle) | SPL1W | dB | 7.5 | Linear excursion | Maximum linear excursion | xmax | mm | 800 | Program Power | Program power | Pmax | W |  |  |  | Mechanical quality factor | QMS | 4.70 |  | Electrical quality factor | QES | 0.39 |  | Air volume displaced at xmax | VD | 164 | cm³ | Power handling | P | 350 | W | Nominal impedance | Z | 2 x 4 | Ω | DC resistance (in series) | RE | 6.0 | Ω | Inductance (1kHz, in series) | LE | 1.5 | mH | VC Diameter | 75 | mm | Force factor (in series) | Bl | 14.9 | N/A | Motor constant | Bl/√RE | 6.08 | N/√W | Effective diameter | 167 | mm | Effective area | SD | 219 | cm² | Moving mass | MMS | 59.5 | g | Moving mass (without air load) | MMD | 57 | g | Stiffness | KMS | 3.53 | N/mm | Compliance | CMS | 283 | µm/N | Equivalent volume to the compliance | VAS | 19 | L | Mechanical resistance | RMS | 3.1 | N·s/m | Overall diameter | 224 | mm | Baffle cutout diameter | 184 | mm | Overall depth | 102 | mm | Flange thickness | 8 | mm | Mounting depth | 94 | mm | Volume occupied by the driver (estimated) | 1.5 | L | Net weight | 5.0 | kg |  |  | Aluminium |  |  | MaterialDoped cellulose fiber |  | Winding height | HVC | 20 | mm | Air gap height | HAG | 10 | mm | [8 empty] | Surround materialRubber |  | Spider materialNomex Fabric |  | Former materialGlass fiber | [14 empty] | Frame materialAluminium
Ciare | HW100 | 4″ / 100 mm | Nominal diameter |  | 100 | mm | 70.0 | Resonance | Resonance frequency (free air) | fS | Hz | 0.31 | Q factor | Total quality factor | QTS |  | 87.7 | Sensitivity | Sensitivity (1w, 1m, infinite baffle) | SPL1W | dB | 4.3 | Linear excursion | Maximum linear excursion | xmax | mm | 150 | Program Power | Program power | Pmax | W |  |  |  | Mechanical quality factor | QMS | 2.00 |  | Electrical quality factor | QES | 0.37 |  | Air volume displaced at xmax | VD | 22 | cm³ | Power handling | P | 50 | W | Nominal impedance | Z | 8 | Ω | DC resistance | RE | 6.0 | Ω | Inductance (1kHz) | LE | 0.37 | mH | VC Diameter | 25 | mm | Force factor | Bl | 5.6 | N/A | Motor constant | Bl/√RE | 2.29 | N/√W | Effective diameter | 80 | mm | Effective area | SD | 50 | cm² | Moving mass | MMS | 4.3 | g | Moving mass (without air load) | MMD | 4 | g | Stiffness | KMS | 0.82 | N/mm | Compliance | CMS | 1220 | µm/N | Equivalent volume to the compliance | VAS | 4.3 | L | Mechanical resistance | RMS | 0.94 | N·s/m | Overall diameter | 102 | mm | Baffle cutout diameter | 91 | mm | Overall depth | 56 | mm | Flange thickness | 6 | mm | Mounting depth | 50 | mm | Volume occupied by the driver (estimated) | 0.22 | L | Net weight | 0.97 | kg |  |  | Steel |  |  |  |  | Winding height | HVC | 11 | mm | Air gap height | HAG | 5 | mm | [8 empty] | Surround materialRubber |  |  |  | Former materialAluminum | [14 empty] | Frame materialSteel
Ciare | HW129 | 5″ / 130 mm | Nominal diameter |  | 130 | mm | 75.0 | Resonance | Resonance frequency (free air) | fS | Hz | 0.55 | Q factor | Total quality factor | QTS |  | 87.0 | Sensitivity | Sensitivity (1w, 1m, infinite baffle) | SPL1W | dB | 3.9 | Linear excursion | Maximum linear excursion | xmax | mm | 150 | Program Power | Program power | Pmax | W |  |  |  | Mechanical quality factor | QMS | 2.07 |  | Electrical quality factor | QES | 0.76 |  | Air volume displaced at xmax | VD | 34 | cm³ | Power handling | P | 50 | W | Nominal impedance | Z | 8 | Ω | DC resistance | RE | 5.6 | Ω | Inductance (1kHz) | LE | 0.5 | mH | VC Diameter | 25 | mm | Force factor | Bl | 5.22 | N/A | Motor constant | Bl/√RE | 2.21 | N/√W | Effective diameter | 105 | mm | Effective area | SD | 87 | cm² | Moving mass | MMS | 7.8 | g | Moving mass (without air load) | MMD | 7.2 | g | Stiffness | KMS | 1.72 | N/mm | Compliance | CMS | 580 | µm/N | Equivalent volume to the compliance | VAS | 6.1 | L | Mechanical resistance | RMS | 1.77 | N·s/m | Overall diameter | 130 | mm | Baffle cutout diameter | 112 | mm | Overall depth | 62 | mm | Flange thickness | 8 | mm | Mounting depth | 54 | mm | Volume occupied by the driver (estimated) | 0.23 | L | Net weight | 0.75 | kg |  |  | Steel |  |  |  |  | Winding height | HVC | 10.3 | mm | Air gap height | HAG | 5 | mm | [8 empty] | Surround materialRubber |  |  |  | Former materialAluminum | [14 empty] | Frame materialSteel
Ciare | HW131 | 5″ / 130 mm | Nominal diameter |  | 130 | mm | 68.0 | Resonance | Resonance frequency (free air) | fS | Hz | 0.39 | Q factor | Total quality factor | QTS |  | 87.9 | Sensitivity | Sensitivity (1w, 1m, infinite baffle) | SPL1W | dB | 4.4 | Linear excursion | Maximum linear excursion | xmax | mm | 180 | Program Power | Program power | Pmax | W |  |  |  | Mechanical quality factor | QMS | 2.75 |  | Electrical quality factor | QES | 0.46 |  | Air volume displaced at xmax | VD | 36 | cm³ | Power handling | P | 70 | W | Nominal impedance | Z | 8 | Ω | DC resistance | RE | 6.4 | Ω | Inductance (1kHz) | LE | 0.56 | mH | VC Diameter | 32 | mm | Force factor | Bl | 7.03 | N/A | Motor constant | Bl/√RE | 2.78 | N/√W | Effective diameter | 102 | mm | Effective area | SD | 82 | cm² | Moving mass | MMS | 8.4 | g | Moving mass (without air load) | MMD | 7.8 | g | Stiffness | KMS | 1.56 | N/mm | Compliance | CMS | 640 | µm/N | Equivalent volume to the compliance | VAS | 5.6 | L | Mechanical resistance | RMS | 1.31 | N·s/m | Overall diameter | 130 | mm | Baffle cutout diameter | 112 | mm | Overall depth | 70 | mm | Flange thickness | 7 | mm | Mounting depth | 63 | mm | Volume occupied by the driver (estimated) | 0.37 | L | Net weight | 1.35 | kg |  |  | Steel |  |  |  |  | Winding height | HVC | 11.7 | mm | Air gap height | HAG | 6 | mm | [8 empty] | Surround materialRubber |  |  |  | Former materialAluminum | [14 empty] | Frame materialSteel
Ciare | HW159 | 6.5″ / 165 mm | Nominal diameter |  | 165 | mm | 53.0 | Resonance | Resonance frequency (free air) | fS | Hz | 0.49 | Q factor | Total quality factor | QTS |  | 88.4 | Sensitivity | Sensitivity (1w, 1m, infinite baffle) | SPL1W | dB | 5.8 | Linear excursion | Maximum linear excursion | xmax | mm | 150 | Program Power | Program power | Pmax | W |  |  |  | Mechanical quality factor | QMS | 2.56 |  | Electrical quality factor | QES | 0.61 |  | Air volume displaced at xmax | VD | 77 | cm³ | Power handling | P | 60 | W | Nominal impedance | Z | 8 | Ω | DC resistance | RE | 6.3 | Ω | Inductance (1kHz) | LE | 0.51 | mH | VC Diameter | 25 | mm | Force factor | Bl | 6.32 | N/A | Motor constant | Bl/√RE | 2.52 | N/√W | Effective diameter | 130 | mm | Effective area | SD | 133 | cm² | Moving mass | MMS | 11.4 | g | Moving mass (without air load) | MMD | 10.3 | g | Stiffness | KMS | 1.27 | N/mm | Compliance | CMS | 790 | µm/N | Equivalent volume to the compliance | VAS | 19.4 | L | Mechanical resistance | RMS | 1.49 | N·s/m | Overall diameter | 169 | mm | Baffle cutout diameter | 142 | mm | Overall depth | 74 | mm | Flange thickness | 8 | mm | Mounting depth | 66 | mm | Volume occupied by the driver (estimated) | 0.4 | L | Net weight | 1.11 | kg |  |  | Steel |  |  |  |  | Winding height | HVC | 14 | mm | Air gap height | HAG | 5 | mm | [8 empty] | Surround materialRubber |  |  |  | Former materialAluminum | [14 empty] | Frame materialSteel
Ciare | HW161N | 6.5″ / 165 mm | Nominal diameter |  | 165 | mm | 47.0 | Resonance | Resonance frequency (free air) | fS | Hz | 0.37 | Q factor | Total quality factor | QTS |  | 88.2 | Sensitivity | Sensitivity (1w, 1m, infinite baffle) | SPL1W | dB | 5.0 | Linear excursion | Maximum linear excursion | xmax | mm | 180 | Program Power | Program power | Pmax | W |  |  |  | Mechanical quality factor | QMS | 2.01 |  | Electrical quality factor | QES | 0.46 |  | Air volume displaced at xmax | VD | 67 | cm³ | Power handling | P | 80 | W | Nominal impedance | Z | 8 | Ω | DC resistance | RE | 6.1 | Ω | Inductance (1kHz) | LE | 0.69 | mH | VC Diameter | 32 | mm | Force factor | Bl | 7.42 | N/A | Motor constant | Bl/√RE | 3.0 | N/√W | Effective diameter | 130 | mm | Effective area | SD | 133 | cm² | Moving mass | MMS | 14 | g | Moving mass (without air load) | MMD | 12.8 | g | Stiffness | KMS | 1.24 | N/mm | Compliance | CMS | 810 | µm/N | Equivalent volume to the compliance | VAS | 19.9 | L | Mechanical resistance | RMS | 2.06 | N·s/m | Overall diameter | 169 | mm | Baffle cutout diameter | 142 | mm | Overall depth | 82 | mm | Flange thickness | 8 | mm | Mounting depth | 74 | mm | Volume occupied by the driver (estimated) | 0.49 | L | Net weight | 1.4 | kg |  |  | Steel |  |  | MaterialTreated Cellulose |  | Winding height | HVC | 12.9 | mm | Air gap height | HAG | 6 | mm | [8 empty] | Surround materialRubber |  |  |  | Former materialAluminum | [14 empty] | Frame materialSteel
Ciare | HW162 | 6.5″ / 165 mm | Nominal diameter |  | 165 | mm | 44.0 | Resonance | Resonance frequency (free air) | fS | Hz | 0.33 | Q factor | Total quality factor | QTS |  | 88.9 | Sensitivity | Sensitivity (1w, 1m, infinite baffle) | SPL1W | dB | 4.5 | Linear excursion | Maximum linear excursion | xmax | mm | 180 | Program Power | Program power | Pmax | W |  |  |  | Mechanical quality factor | QMS | 2.29 |  | Electrical quality factor | QES | 0.39 |  | Air volume displaced at xmax | VD | 60 | cm³ | Power handling | P | 80 | W | Nominal impedance | Z | 8 | Ω | DC resistance | RE | 6.1 | Ω | Inductance (1kHz) | LE | 0.65 | mH | VC Diameter | 32 | mm | Force factor | Bl | 7.5 | N/A | Motor constant | Bl/√RE | 3.04 | N/√W | Effective diameter | 130 | mm | Effective area | SD | 133 | cm² | Moving mass | MMS | 13 | g | Moving mass (without air load) | MMD | 11.8 | g | Stiffness | KMS | 1.0 | N/mm | Compliance | CMS | 1000 | µm/N | Equivalent volume to the compliance | VAS | 24.8 | L | Mechanical resistance | RMS | 1.57 | N·s/m | Overall diameter | 169 | mm | Baffle cutout diameter | 142 | mm | Overall depth | 79 | mm | Flange thickness | 8 | mm | Mounting depth | 71 | mm | Volume occupied by the driver (estimated) | 0.49 | L | Net weight | 1.43 | kg |  |  | Steel |  |  | MaterialPolypropylene |  | Winding height | HVC | 12 | mm | Air gap height | HAG | 6 | mm | [8 empty] | Surround materialRubber |  |  |  | Former materialAluminum | [14 empty] | Frame materialSteel
Ciare | HW172 | 7″ / 180 mm | Nominal diameter |  | 180 | mm | 46.0 | Resonance | Resonance frequency (free air) | fS | Hz | 0.37 | Q factor | Total quality factor | QTS |  | 88.2 | Sensitivity | Sensitivity (1w, 1m, infinite baffle) | SPL1W | dB | 4.5 | Linear excursion | Maximum linear excursion | xmax | mm | 180 | Program Power | Program power | Pmax | W |  |  |  | Mechanical quality factor | QMS | 2.24 |  | Electrical quality factor | QES | 0.45 |  | Air volume displaced at xmax | VD | 60 | cm³ | Power handling | P | 80 | W | Nominal impedance | Z | 8 | Ω | DC resistance | RE | 6.0 | Ω | Inductance (1kHz) | LE | 0.4 | mH | VC Diameter | 32 | mm | Force factor | Bl | 7.59 | N/A | Motor constant | Bl/√RE | 3.1 | N/√W | Effective diameter | 130 | mm | Effective area | SD | 133 | cm² | Moving mass | MMS | 14.5 | g | Moving mass (without air load) | MMD | 13.3 | g | Stiffness | KMS | 1.24 | N/mm | Compliance | CMS | 810 | µm/N | Equivalent volume to the compliance | VAS | 20 | L | Mechanical resistance | RMS | 1.87 | N·s/m | Overall diameter | 180 | mm | Baffle cutout diameter | 146 | mm | Overall depth | 78 | mm | Flange thickness | 5 | mm | Mounting depth | 73 | mm | Volume occupied by the driver (estimated) | 0.55 | L | Net weight | 1.64 | kg |  |  | Aluminium |  |  | MaterialPolypropylene |  | Winding height | HVC | 12 | mm | Air gap height | HAG | 6 | mm | [8 empty] | Surround materialRubber |  |  |  | Former materialAluminum | [14 empty] | Frame materialAluminium
Ciare | HW202 | 8″ / 200 mm | Nominal diameter |  | 200 | mm | 30.0 | Resonance | Resonance frequency (free air) | fS | Hz | 0.44 | Q factor | Total quality factor | QTS |  | 87.9 | Sensitivity | Sensitivity (1w, 1m, infinite baffle) | SPL1W | dB | 6.5 | Linear excursion | Maximum linear excursion | xmax | mm | 180 | Program Power | Program power | Pmax | W |  |  |  | Mechanical quality factor | QMS | 3.00 |  | Electrical quality factor | QES | 0.52 |  | Air volume displaced at xmax | VD | 139 | cm³ | Power handling | P | 80 | W | Nominal impedance | Z | 8 | Ω | DC resistance | RE | 6.0 | Ω | Inductance (1kHz) | LE | 0.66 | mH | VC Diameter | 32 | mm | Force factor | Bl | 6.74 | N/A | Motor constant | Bl/√RE | 2.75 | N/√W | Effective diameter | 165 | mm | Effective area | SD | 214 | cm² | Moving mass | MMS | 21 | g | Moving mass (without air load) | MMD | 18.7 | g | Stiffness | KMS | 0.77 | N/mm | Compliance | CMS | 1300 | µm/N | Equivalent volume to the compliance | VAS | 83 | L | Mechanical resistance | RMS | 1.32 | N·s/m | Overall diameter | 206 | mm | Baffle cutout diameter | 185 | mm | Overall depth | 92 | mm | Flange thickness | 9 | mm | Mounting depth | 83 | mm | Volume occupied by the driver (estimated) | 0.63 | L | Net weight | 1.5 | kg |  |  | Steel |  |  | MaterialCellulose |  | Winding height | HVC | 16 | mm | Air gap height | HAG | 6 | mm | [8 empty] | Surround materialPolyurethane |  |  |  | Former materialAluminum | [14 empty] | Frame materialSteel
Ciare | HW203 | 8″ / 200 mm | Nominal diameter |  | 200 | mm | 39.0 | Resonance | Resonance frequency (free air) | fS | Hz | 0.42 | Q factor | Total quality factor | QTS |  | 89.2 | Sensitivity | Sensitivity (1w, 1m, infinite baffle) | SPL1W | dB | 4.5 | Linear excursion | Maximum linear excursion | xmax | mm | 180 | Program Power | Program power | Pmax | W |  |  |  | Mechanical quality factor | QMS | 3.10 |  | Electrical quality factor | QES | 0.49 |  | Air volume displaced at xmax | VD | 97 | cm³ | Power handling | P | 80 | W | Nominal impedance | Z | 8 | Ω | DC resistance | RE | 6.0 | Ω | Inductance (1kHz) | LE | 0.47 | mH | VC Diameter | 32 | mm | Force factor | Bl | 8.13 | N/A | Motor constant | Bl/√RE | 3.32 | N/√W | Effective diameter | 166 | mm | Effective area | SD | 216 | cm² | Moving mass | MMS | 22.1 | g | Moving mass (without air load) | MMD | 19.8 | g | Stiffness | KMS | 1.32 | N/mm | Compliance | CMS | 760 | µm/N | Equivalent volume to the compliance | VAS | 48.9 | L | Mechanical resistance | RMS | 1.75 | N·s/m | Overall diameter | 206 | mm | Baffle cutout diameter | 185 | mm | Overall depth | 91 | mm | Flange thickness | 9 | mm | Mounting depth | 82 | mm | Volume occupied by the driver (estimated) | 0.82 | L | Net weight | 2.3 | kg |  |  | Diecast Aluminium |  |  | MaterialPolypropylene |  | Winding height | HVC | 12 | mm | Air gap height | HAG | 6 | mm | [8 empty] | Surround materialRubber |  |  |  | Former materialAluminum | [14 empty] | Frame materialDiecast Aluminium
Ciare | HW210 | 8″ / 200 mm | Nominal diameter |  | 200 | mm | 41.0 | Resonance | Resonance frequency (free air) | fS | Hz | 0.84 | Q factor | Total quality factor | QTS |  | 87.7 | Sensitivity | Sensitivity (1w, 1m, infinite baffle) | SPL1W | dB | 5.3 | Linear excursion | Maximum linear excursion | xmax | mm | 150 | Program Power | Program power | Pmax | W |  |  |  | Mechanical quality factor | QMS | 4.40 |  | Electrical quality factor | QES | 1.04 |  | Air volume displaced at xmax | VD | 118 | cm³ | Power handling | P | 60 | W | Nominal impedance | Z | 8 | Ω | DC resistance | RE | 6.0 | Ω | Inductance (1kHz) | LE | 0.55 | mH | VC Diameter | 25 | mm | Force factor | Bl | 5.18 | N/A | Motor constant | Bl/√RE | 2.11 | N/√W | Effective diameter | 168 | mm | Effective area | SD | 222 | cm² | Moving mass | MMS | 18.1 | g | Moving mass (without air load) | MMD | 15.7 | g | Stiffness | KMS | 1.19 | N/mm | Compliance | CMS | 840 | µm/N | Equivalent volume to the compliance | VAS | 57.6 | L | Mechanical resistance | RMS | 1.06 | N·s/m | Overall diameter | 206 | mm | Baffle cutout diameter | 183 | mm | Overall depth | 81 | mm | Flange thickness | 7 | mm | Mounting depth | 74 | mm | Volume occupied by the driver (estimated) | 0.48 | L | Net weight | 1.11 | kg |  |  | Steel |  |  | MaterialTreated Cellulose |  | Winding height | HVC | 12.5 | mm | Air gap height | HAG | 4 | mm | [8 empty] | Surround materialRubber |  |  |  | Former materialAluminum | [14 empty] | Frame materialSteel
Ciare | HW250 | 10″ / 250 mm | Nominal diameter |  | 250 | mm | 23.0 | Resonance | Resonance frequency (free air) | fS | Hz | 0.48 | Q factor | Total quality factor | QTS |  | 88.8 | Sensitivity | Sensitivity (1w, 1m, infinite baffle) | SPL1W | dB | 6.5 | Linear excursion | Maximum linear excursion | xmax | mm | 180 | Program Power | Program power | Pmax | W |  |  |  | Mechanical quality factor | QMS | 3.00 |  | Electrical quality factor | QES | 0.58 |  | Air volume displaced at xmax | VD | 221 | cm³ | Power handling | P | 90 | W | Nominal impedance | Z | 8 | Ω | DC resistance | RE | 6.0 | Ω | Inductance (1kHz) | LE | 0.6 | mH | VC Diameter | 32 | mm | Force factor | Bl | 6.55 | N/A | Motor constant | Bl/√RE | 2.67 | N/√W | Effective diameter | 208 | mm | Effective area | SD | 340 | cm² | Moving mass | MMS | 29 | g | Moving mass (without air load) | MMD | 24.3 | g | Stiffness | KMS | 0.59 | N/mm | Compliance | CMS | 1700 | µm/N | Equivalent volume to the compliance | VAS | 275 | L | Mechanical resistance | RMS | 1.4 | N·s/m | Overall diameter | 265 | mm | Baffle cutout diameter | 238 | mm | Overall depth | 111 | mm | Flange thickness | 9 | mm | Mounting depth | 102 | mm | Volume occupied by the driver (estimated) | 0.94 | L | Net weight | 1.8 | kg |  |  | Steel |  |  | MaterialTreated Cellulose |  | Winding height | HVC | 16 | mm | Air gap height | HAG | 6 | mm | [8 empty] | Surround materialPolyurethane |  |  |  | Former materialAluminum | [14 empty] | Frame materialSteel
Ciare | HW251N | 10″ / 250 mm | Nominal diameter |  | 250 | mm | 30.0 | Resonance | Resonance frequency (free air) | fS | Hz | 0.35 | Q factor | Total quality factor | QTS |  | 89.9 | Sensitivity | Sensitivity (1w, 1m, infinite baffle) | SPL1W | dB | 5.7 | Linear excursion | Maximum linear excursion | xmax | mm | 240 | Program Power | Program power | Pmax | W |  |  |  | Mechanical quality factor | QMS | 5.55 |  | Electrical quality factor | QES | 0.38 |  | Air volume displaced at xmax | VD | 197 | cm³ | Power handling | P | 120 | W | Nominal impedance | Z | 8 | Ω | DC resistance | RE | 6.5 | Ω | Inductance (1kHz) | LE | 1.75 | mH | VC Diameter | 38 | mm | Force factor | Bl | 13.02 | N/A | Motor constant | Bl/√RE | 5.11 | N/√W | Effective diameter | 210 | mm | Effective area | SD | 346 | cm² | Moving mass | MMS | 50.8 | g | Moving mass (without air load) | MMD | 46 | g | Stiffness | KMS | 1.92 | N/mm | Compliance | CMS | 520 | µm/N | Equivalent volume to the compliance | VAS | 88 | L | Mechanical resistance | RMS | 1.72 | N·s/m | Overall diameter | 268 | mm | Baffle cutout diameter | 232 | mm | Overall depth | 113 | mm | Flange thickness | 5 | mm | Mounting depth | 108 | mm | Volume occupied by the driver (estimated) | 1.3 | L | Net weight | 2.8 | kg |  |  | Aluminium |  |  |  |  | Winding height | HVC | 15.3 | mm | Air gap height | HAG | 8 | mm | [8 empty] | Surround materialRubber |  |  |  | Former materialAluminum | [14 empty] | Frame materialAluminium
Ciare | HW320 | 12″ / 320 mm | Nominal diameter |  | 320 | mm | 27.0 | Resonance | Resonance frequency (free air) | fS | Hz | 0.44 | Q factor | Total quality factor | QTS |  | 92.8 | Sensitivity | Sensitivity (1w, 1m, infinite baffle) | SPL1W | dB | 6.3 | Linear excursion | Maximum linear excursion | xmax | mm | 240 | Program Power | Program power | Pmax | W |  |  |  | Mechanical quality factor | QMS | 3.50 |  | Electrical quality factor | QES | 0.51 |  | Air volume displaced at xmax | VD | 340 | cm³ | Power handling | P | 120 | W | Nominal impedance | Z | 8 | Ω | DC resistance | RE | 6.5 | Ω | Inductance (1kHz) | LE | 0.66 | mH | VC Diameter | 38 | mm | Force factor | Bl | 9.63 | N/A | Motor constant | Bl/√RE | 3.78 | N/√W | Effective diameter | 262 | mm | Effective area | SD | 539 | cm² | Moving mass | MMS | 43 | g | Moving mass (without air load) | MMD | 34.2 | g | Stiffness | KMS | 1.25 | N/mm | Compliance | CMS | 800 | µm/N | Equivalent volume to the compliance | VAS | 293 | L | Mechanical resistance | RMS | 2.08 | N·s/m | Overall diameter | 312 | mm | Baffle cutout diameter | 285 | mm | Overall depth | 141 | mm | Flange thickness | 10 | mm | Mounting depth | 131 | mm | Volume occupied by the driver (estimated) | 1.6 | L | Net weight | 2.9 | kg |  |  | Steel |  |  | MaterialTreated Cellulose |  | Winding height | HVC | 16.5 | mm | Air gap height | HAG | 8 | mm | [8 empty] | Surround materialPolyurethane |  |  |  | Former materialAluminum | [14 empty] | Frame materialSteel
Ciare | HW321 | 12″ / 320 mm | Nominal diameter |  | 320 | mm | 27.0 | Resonance | Resonance frequency (free air) | fS | Hz | 0.33 | Q factor | Total quality factor | QTS |  | 91.9 | Sensitivity | Sensitivity (1w, 1m, infinite baffle) | SPL1W | dB | 7.3 | Linear excursion | Maximum linear excursion | xmax | mm | 400 | Program Power | Program power | Pmax | W |  |  |  | Mechanical quality factor | QMS | 3.04 |  | Electrical quality factor | QES | 0.37 |  | Air volume displaced at xmax | VD | 399 | cm³ | Power handling | P | 150 | W | Nominal impedance | Z | 8 | Ω | DC resistance | RE | 5.7 | Ω | Inductance (1kHz) | LE | 0.9 | mH | VC Diameter | 50 | mm | Force factor | Bl | 13.17 | N/A | Motor constant | Bl/√RE | 5.52 | N/√W | Effective diameter | 260 | mm | Effective area | SD | 547 | cm² | Moving mass | MMS | 67 | g | Moving mass (without air load) | MMD | 58 | g | Stiffness | KMS | 1.92 | N/mm | Compliance | CMS | 520 | µm/N | Equivalent volume to the compliance | VAS | 205 | L | Mechanical resistance | RMS | 3.74 | N·s/m | Overall diameter | 315 | mm | Baffle cutout diameter | 282 | mm | Overall depth | 139 | mm | Flange thickness | 14 | mm | Mounting depth | 125 | mm | Volume occupied by the driver (estimated) | 2.3 | L | Net weight | 4.9 | kg |  |  | Aluminium |  |  | MaterialTreated Cellulose |  | Winding height | HVC | 18.5 | mm | Air gap height | HAG | 8 | mm | [8 empty] | Surround materialRubber |  |  |  | Former materialAluminum | [14 empty] | Frame materialAluminium
Ciare | HWB130 | 5″ / 130 mm | Nominal diameter |  | 130 | mm | 48.0 | Resonance | Resonance frequency (free air) | fS | Hz | 0.30 | Q factor | Total quality factor | QTS |  | 87.9 | Sensitivity | Sensitivity (1w, 1m, infinite baffle) | SPL1W | dB | 4.5 | Linear excursion | Maximum linear excursion | xmax | mm | 160 | Program Power | Program power | Pmax | W |  |  |  | Mechanical quality factor | QMS | 5.70 |  | Electrical quality factor | QES | 0.32 |  | Air volume displaced at xmax | VD | 39 | cm³ | Power handling | P | 80 | W | Nominal impedance | Z | 8 | Ω | DC resistance | RE | 5.8 | Ω | Inductance (1kHz) | LE | 1.3 | mH | VC Diameter | 32 | mm | Force factor | Bl | 7.2 | N/A | Motor constant | Bl/√RE | 2.99 | N/√W | Effective diameter | 105 | mm | Effective area | SD | 87 | cm² | Moving mass | MMS | 9.5 | g | Moving mass (without air load) | MMD | 8.9 | g | Stiffness | KMS | 0.86 | N/mm | Compliance | CMS | 1159 | µm/N | Equivalent volume to the compliance | VAS | 12.5 | L | Mechanical resistance | RMS | 0.5 | N·s/m | Overall diameter | 146 | mm | Baffle cutout diameter | 117 | mm | Overall depth | 75 | mm | Flange thickness | 6 | mm | Mounting depth | 69 | mm | Volume occupied by the driver (estimated) | 0.46 | L | Net weight | 1.6 | kg |  |  | Aluminium |  |  | MaterialDoped cellulose fiber |  | Winding height | HVC | 12 | mm | Air gap height | HAG | 6 | mm | [8 empty] | Surround materialRubber |  | Spider materialCotton fabric |  | Former materialKapton | [14 empty] | Frame materialAluminium
Ciare | HWB130 | 5″ / 130 mm | Nominal diameter |  | 130 | mm | 46.0 | Resonance | Resonance frequency (free air) | fS | Hz | 0.28 | Q factor | Total quality factor | QTS |  | 87.8 | Sensitivity | Sensitivity (1w, 1m, infinite baffle) | SPL1W | dB | 4.5 | Linear excursion | Maximum linear excursion | xmax | mm | 160 | Program Power | Program power | Pmax | W |  |  |  | Mechanical quality factor | QMS | 5.90 |  | Electrical quality factor | QES | 0.29 |  | Air volume displaced at xmax | VD | 39 | cm³ | Power handling | P | 80 | W | Nominal impedance | Z | 4 | Ω | DC resistance | RE | 3.0 | Ω | Inductance (1kHz) | LE | 1.2 | mH | VC Diameter | 32 | mm | Force factor | Bl | 5.6 | N/A | Motor constant | Bl/√RE | 3.23 | N/√W | Effective diameter | 105 | mm | Effective area | SD | 87 | cm² | Moving mass | MMS | 10.5 | g | Moving mass (without air load) | MMD | 9.9 | g | Stiffness | KMS | 0.88 | N/mm | Compliance | CMS | 1141 | µm/N | Equivalent volume to the compliance | VAS | 12.5 | L | Mechanical resistance | RMS | 0.51 | N·s/m | Overall diameter | 146 | mm | Baffle cutout diameter | 117 | mm | Overall depth | 75 | mm | Flange thickness | 6 | mm | Mounting depth | 69 | mm | Volume occupied by the driver (estimated) | 0.46 | L | Net weight | 1.6 | kg |  |  | Aluminium |  |  | MaterialDoped cellulose fiber |  | Winding height | HVC | 12 | mm | Air gap height | HAG | 6 | mm | [8 empty] | Surround materialRubber |  | Spider materialCotton fabric |  | Former materialKapton | [14 empty] | Frame materialAluminium
Ciare | HWB160 | 6.5″ / 165 mm | Nominal diameter |  | 165 | mm | 43.0 | Resonance | Resonance frequency (free air) | fS | Hz | 0.37 | Q factor | Total quality factor | QTS |  | 88.9 | Sensitivity | Sensitivity (1w, 1m, infinite baffle) | SPL1W | dB | 4.5 | Linear excursion | Maximum linear excursion | xmax | mm | 160 | Program Power | Program power | Pmax | W |  |  |  | Mechanical quality factor | QMS | 4.70 |  | Electrical quality factor | QES | 0.41 |  | Air volume displaced at xmax | VD | 64 | cm³ | Power handling | P | 80 | W | Nominal impedance | Z | 8 | Ω | DC resistance | RE | 5.8 | Ω | Inductance (1kHz) | LE | 1.3 | mH | VC Diameter | 32 | mm | Force factor | Bl | 7.3 | N/A | Motor constant | Bl/√RE | 3.03 | N/√W | Effective diameter | 134 | mm | Effective area | SD | 141 | cm² | Moving mass | MMS | 13.9 | g | Moving mass (without air load) | MMD | 12.6 | g | Stiffness | KMS | 1.02 | N/mm | Compliance | CMS | 983 | µm/N | Equivalent volume to the compliance | VAS | 28 | L | Mechanical resistance | RMS | 0.8 | N·s/m | Overall diameter | 174 | mm | Baffle cutout diameter | 146 | mm | Overall depth | 79 | mm | Flange thickness | 6 | mm | Mounting depth | 73 | mm | Volume occupied by the driver (estimated) | 0.53 | L | Net weight | 1.6 | kg |  |  | Aluminium |  |  | MaterialDoped cellulose fiber |  | Winding height | HVC | 12 | mm | Air gap height | HAG | 6 | mm | [8 empty] | Surround materialRubber |  | Spider materialCotton fabric |  | Former materialKapton | [14 empty] | Frame materialAluminium
Ciare | HWB160 | 6.5″ / 165 mm | Nominal diameter |  | 165 | mm | 46.0 | Resonance | Resonance frequency (free air) | fS | Hz | 0.36 | Q factor | Total quality factor | QTS |  | 90.4 | Sensitivity | Sensitivity (1w, 1m, infinite baffle) | SPL1W | dB | 4.5 | Linear excursion | Maximum linear excursion | xmax | mm | 160 | Program Power | Program power | Pmax | W |  |  |  | Mechanical quality factor | QMS | 7.70 |  | Electrical quality factor | QES | 0.38 |  | Air volume displaced at xmax | VD | 64 | cm³ | Power handling | P | 80 | W | Nominal impedance | Z | 4 | Ω | DC resistance | RE | 3.3 | Ω | Inductance (1kHz) | LE | 0.9 | mH | VC Diameter | 32 | mm | Force factor | Bl | 6.5 | N/A | Motor constant | Bl/√RE | 3.58 | N/√W | Effective diameter | 134 | mm | Effective area | SD | 141 | cm² | Moving mass | MMS | 13.9 | g | Moving mass (without air load) | MMD | 12.6 | g | Stiffness | KMS | 1.41 | N/mm | Compliance | CMS | 711 | µm/N | Equivalent volume to the compliance | VAS | 19.5 | L | Mechanical resistance | RMS | 0.52 | N·s/m | Overall diameter | 174 | mm | Baffle cutout diameter | 146 | mm | Overall depth | 79 | mm | Flange thickness | 6 | mm | Mounting depth | 73 | mm | Volume occupied by the driver (estimated) | 0.53 | L | Net weight | 1.6 | kg |  |  | Aluminium |  |  | MaterialDoped cellulose fiber |  | Winding height | HVC | 12 | mm | Air gap height | HAG | 6 | mm | [8 empty] | Surround materialRubber |  | Spider materialCotton fabric |  | Former materialKapton | [14 empty] | Frame materialAluminium
Ciare | HWB200 | 8″ / 200 mm | Nominal diameter |  | 200 | mm | 32.0 | Resonance | Resonance frequency (free air) | fS | Hz | 0.39 | Q factor | Total quality factor | QTS |  | 88.3 | Sensitivity | Sensitivity (1w, 1m, infinite baffle) | SPL1W | dB | 7.0 | Linear excursion | Maximum linear excursion | xmax | mm | 260 | Program Power | Program power | Pmax | W |  |  |  | Mechanical quality factor | QMS | 7.50 |  | Electrical quality factor | QES | 0.41 |  | Air volume displaced at xmax | VD | 156 | cm³ | Power handling | P | 130 | W | Nominal impedance | Z | 8 | Ω | DC resistance | RE | 5.5 | Ω | Inductance (1kHz) | LE | 0.42 | mH | VC Diameter | 38 | mm | Force factor | Bl | 8.9 | N/A | Motor constant | Bl/√RE | 3.79 | N/√W | Effective diameter | 169 | mm | Effective area | SD | 223 | cm² | Moving mass | MMS | 29.5 | g | Moving mass (without air load) | MMD | 26.9 | g | Stiffness | KMS | 1.19 | N/mm | Compliance | CMS | 842 | µm/N | Equivalent volume to the compliance | VAS | 59 | L | Mechanical resistance | RMS | 0.79 | N·s/m | Overall diameter | 224 | mm | Baffle cutout diameter | 184 | mm | Overall depth | 95 | mm | Flange thickness | 8 | mm | Mounting depth | 87 | mm | Volume occupied by the driver (estimated) | 1.0 | L | Net weight | 2.75 | kg |  |  | Aluminium |  |  | MaterialDoped cellulose fiber |  | Winding height | HVC | 16 | mm | Air gap height | HAG | 8 | mm | [8 empty] | Surround materialRubber |  | Spider materialNomex Fabric |  | Former materialKapton | [14 empty] | Frame materialAluminium
Ciare | HWB200 | 8″ / 200 mm | Nominal diameter |  | 200 | mm | 32.0 | Resonance | Resonance frequency (free air) | fS | Hz | 0.38 | Q factor | Total quality factor | QTS |  | 88.6 | Sensitivity | Sensitivity (1w, 1m, infinite baffle) | SPL1W | dB | 7.0 | Linear excursion | Maximum linear excursion | xmax | mm | 260 | Program Power | Program power | Pmax | W |  |  |  | Mechanical quality factor | QMS | 10.20 |  | Electrical quality factor | QES | 0.39 |  | Air volume displaced at xmax | VD | 157 | cm³ | Power handling | P | 130 | W | Nominal impedance | Z | 4 | Ω | DC resistance | RE | 3.4 | Ω | Inductance (1kHz) | LE | 0.62 | mH | VC Diameter | 38 | mm | Force factor | Bl | 7.3 | N/A | Motor constant | Bl/√RE | 3.96 | N/√W | Effective diameter | 169 | mm | Effective area | SD | 224 | cm² | Moving mass | MMS | 30 | g | Moving mass (without air load) | MMD | 27.4 | g | Stiffness | KMS | 1.23 | N/mm | Compliance | CMS | 814 | µm/N | Equivalent volume to the compliance | VAS | 57 | L | Mechanical resistance | RMS | 0.59 | N·s/m | Overall diameter | 224 | mm | Baffle cutout diameter | 184 | mm | Overall depth | 95 | mm | Flange thickness | 8 | mm | Mounting depth | 87 | mm | Volume occupied by the driver (estimated) | 1.0 | L | Net weight | 2.75 | kg |  |  | Aluminium |  |  | MaterialDoped cellulose fiber |  | Winding height | HVC | 16 | mm | Air gap height | HAG | 8 | mm | [8 empty] | Surround materialRubber |  | Spider materialNomex Fabric |  | Former materialKapton | [14 empty] | Frame materialAluminium
Ciare | HWG130 | 5″ / 130 mm | Nominal diameter |  | 130 | mm | 40.0 | Resonance | Resonance frequency (free air) | fS | Hz | 0.28 | Q factor | Total quality factor | QTS |  | 86.2 | Sensitivity | Sensitivity (1w, 1m, infinite baffle) | SPL1W | dB | 6.5 | Linear excursion | Maximum linear excursion | xmax | mm | 260 | Program Power | Program power | Pmax | W |  |  |  | Mechanical quality factor | QMS | 4.80 |  | Electrical quality factor | QES | 0.30 |  | Air volume displaced at xmax | VD | 57 | cm³ | Power handling | P | 130 | W | Nominal impedance | Z | 8 | Ω | DC resistance | RE | 5.4 | Ω | Inductance (1kHz) | LE | 0.7 | mH | VC Diameter | 38 | mm | Force factor | Bl | 7.8 | N/A | Motor constant | Bl/√RE | 3.36 | N/√W | Effective diameter | 105 | mm | Effective area | SD | 87 | cm² | Moving mass | MMS | 13.1 | g | Moving mass (without air load) | MMD | 12.5 | g | Stiffness | KMS | 0.85 | N/mm | Compliance | CMS | 1177 | µm/N | Equivalent volume to the compliance | VAS | 12.5 | L | Mechanical resistance | RMS | 0.69 | N·s/m | Overall diameter | 146 | mm | Baffle cutout diameter | 117 | mm | Overall depth | 77 | mm | Flange thickness | 6 | mm | Mounting depth | 71 | mm | Volume occupied by the driver (estimated) | 0.49 | L | Net weight | 1.7 | kg |  |  | Aluminium |  |  | MaterialDoped cellulose fiber |  | Winding height | HVC | 17 | mm | Air gap height | HAG | 8 | mm | [8 empty] | Surround materialRubber |  | Spider materialCotton fabric |  | Former materialKapton | [14 empty] | Frame materialAluminium
Ciare | HWG130 | 5″ / 130 mm | Nominal diameter |  | 130 | mm | 40.0 | Resonance | Resonance frequency (free air) | fS | Hz | 0.34 | Q factor | Total quality factor | QTS |  | 85.6 | Sensitivity | Sensitivity (1w, 1m, infinite baffle) | SPL1W | dB | 6.5 | Linear excursion | Maximum linear excursion | xmax | mm | 260 | Program Power | Program power | Pmax | W |  |  |  | Mechanical quality factor | QMS | 4.80 |  | Electrical quality factor | QES | 0.36 |  | Air volume displaced at xmax | VD | 57 | cm³ | Power handling | P | 130 | W | Nominal impedance | Z | 4 | Ω | DC resistance | RE | 2.7 | Ω | Inductance (1kHz) | LE | 0.6 | mH | VC Diameter | 38 | mm | Force factor | Bl | 5.0 | N/A | Motor constant | Bl/√RE | 3.04 | N/√W | Effective diameter | 105 | mm | Effective area | SD | 87 | cm² | Moving mass | MMS | 12.8 | g | Moving mass (without air load) | MMD | 12.2 | g | Stiffness | KMS | 0.84 | N/mm | Compliance | CMS | 1194 | µm/N | Equivalent volume to the compliance | VAS | 12.5 | L | Mechanical resistance | RMS | 0.67 | N·s/m | Overall diameter | 146 | mm | Baffle cutout diameter | 117 | mm | Overall depth | 77 | mm | Flange thickness | 6 | mm | Mounting depth | 71 | mm | Volume occupied by the driver (estimated) | 0.49 | L | Net weight | 1.7 | kg |  |  | Aluminium |  |  | MaterialDoped cellulose fiber |  | Winding height | HVC | 16 | mm | Air gap height | HAG | 8 | mm | [8 empty] | Surround materialRubber |  | Spider materialCotton fabric |  | Former materialKapton | [14 empty] | Frame materialAluminium
Ciare | HWG160 | 6.5″ / 165 mm | Nominal diameter |  | 165 | mm | 39.0 | Resonance | Resonance frequency (free air) | fS | Hz | 0.27 | Q factor | Total quality factor | QTS |  | 89.6 | Sensitivity | Sensitivity (1w, 1m, infinite baffle) | SPL1W | dB | 6.5 | Linear excursion | Maximum linear excursion | xmax | mm | 260 | Program Power | Program power | Pmax | W |  |  |  | Mechanical quality factor | QMS | 4.90 |  | Electrical quality factor | QES | 0.28 |  | Air volume displaced at xmax | VD | 92 | cm³ | Power handling | P | 130 | W | Nominal impedance | Z | 8 | Ω | DC resistance | RE | 5.4 | Ω | Inductance (1kHz) | LE | 1.4 | mH | VC Diameter | 38 | mm | Force factor | Bl | 8.9 | N/A | Motor constant | Bl/√RE | 3.83 | N/√W | Effective diameter | 134 | mm | Effective area | SD | 141 | cm² | Moving mass | MMS | 16.2 | g | Moving mass (without air load) | MMD | 14.9 | g | Stiffness | KMS | 1.01 | N/mm | Compliance | CMS | 994 | µm/N | Equivalent volume to the compliance | VAS | 27 | L | Mechanical resistance | RMS | 0.81 | N·s/m | Overall diameter | 174 | mm | Baffle cutout diameter | 146 | mm | Overall depth | 83 | mm | Flange thickness | 6 | mm | Mounting depth | 77 | mm | Volume occupied by the driver (estimated) | 0.73 | L | Net weight | 2.5 | kg |  |  | Aluminium |  |  | MaterialDoped cellulose fiber |  | Winding height | HVC | 17 | mm | Air gap height | HAG | 8 | mm | [8 empty] | Surround materialRubber |  | Spider materialCotton fabric |  | Former materialKapton | [14 empty] | Frame materialAluminium
Ciare | HWG160 | 6.5″ / 165 mm | Nominal diameter |  | 165 | mm | 39.0 | Resonance | Resonance frequency (free air) | fS | Hz | 0.33 | Q factor | Total quality factor | QTS |  | 88.7 | Sensitivity | Sensitivity (1w, 1m, infinite baffle) | SPL1W | dB | 6.5 | Linear excursion | Maximum linear excursion | xmax | mm | 260 | Program Power | Program power | Pmax | W |  |  |  | Mechanical quality factor | QMS | 4.90 |  | Electrical quality factor | QES | 0.35 |  | Air volume displaced at xmax | VD | 92 | cm³ | Power handling | P | 130 | W | Nominal impedance | Z | 4 | Ω | DC resistance | RE | 2.7 | Ω | Inductance (1kHz) | LE | 1.3 | mH | VC Diameter | 38 | mm | Force factor | Bl | 5.6 | N/A | Motor constant | Bl/√RE | 3.41 | N/√W | Effective diameter | 134 | mm | Effective area | SD | 141 | cm² | Moving mass | MMS | 16.1 | g | Moving mass (without air load) | MMD | 14.8 | g | Stiffness | KMS | 1.0 | N/mm | Compliance | CMS | 1004 | µm/N | Equivalent volume to the compliance | VAS | 27 | L | Mechanical resistance | RMS | 0.81 | N·s/m | Overall diameter | 174 | mm | Baffle cutout diameter | 146 | mm | Overall depth | 83 | mm | Flange thickness | 6 | mm | Mounting depth | 77 | mm | Volume occupied by the driver (estimated) | 0.73 | L | Net weight | 2.5 | kg |  |  | Aluminium |  |  | MaterialDoped cellulose fiber |  | Winding height | HVC | 16 | mm | Air gap height | HAG | 8 | mm | [10 empty] | Spider materialCotton fabric |  | Former materialKapton | [14 empty] | Frame materialAluminium
Ciare | NDH15-4S | 15″ / 380 mm | Nominal diameter |  | 380 | mm | 28.0 | Resonance | Resonance frequency (free air) | fS | Hz | 0.25 | Q factor | Total quality factor | QTS |  | 54.3 | Sensitivity | Sensitivity (1w, 1m, infinite baffle) | SPL1W | dB | 11.5 | Linear excursion | Maximum linear excursion | xmax | mm | 2000 | Program Power | Program power | Pmax | W |  |  |  | Mechanical quality factor | QMS | 11.19 |  | Electrical quality factor | QES | 0.26 |  | Air volume displaced at xmax | VD | 9.2 | cm³ | Power handling | P | 1000 | W | Nominal impedance | Z | 8 | Ω | DC resistance | RE | 6.0 | Ω | Inductance (1kHz) | LE | 1.07 | mH | VC Diameter | 100 | mm | Force factor | Bl | 24.19 | N/A | Motor constant | Bl/√RE | 9.84 | N/√W | Effective diameter | 32 | mm | Effective area | SD | 8.0 | cm² | Moving mass | MMS | 143 | g | Moving mass (without air load) | MMD | 143 | g | Stiffness | KMS | 4.35 | N/mm | Compliance | CMS | 230 | µm/N | Equivalent volume to the compliance | VAS | 220 | L | Mechanical resistance | RMS | 2.25 | N·s/m | Overall diameter | 388 | mm | Baffle cutout diameter | 354 | mm | Overall depth | 189 | mm | Flange thickness | 14 | mm | Mounting depth | 175 | mm | Volume occupied by the driver (estimated) | 4.4 | L | Net weight | 8.0 | kg |  |  | Diecast Aluminium |  |  | MaterialTreated Cellulose |  | Winding height | HVC | 30 | mm | Air gap height | HAG | 14 | mm | [8 empty] | Surround materialDoped fabric |  | Spider materialNomex Fabric | [16 empty] | Frame materialDiecast Aluminium
Ciare | NDH18-4S | 18″ / 450 mm | Nominal diameter |  | 450 | mm | 31.0 | Resonance | Resonance frequency (free air) | fS | Hz | 0.32 | Q factor | Total quality factor | QTS |  | 94.4 | Sensitivity | Sensitivity (1w, 1m, infinite baffle) | SPL1W | dB | 11.5 | Linear excursion | Maximum linear excursion | xmax | mm | 2000 | Program Power | Program power | Pmax | W |  |  |  | Mechanical quality factor | QMS | 9.80 |  | Electrical quality factor | QES | 0.33 |  | Air volume displaced at xmax | VD | 1339 | cm³ | Power handling | P | 1000 | W | Nominal impedance | Z | 8 | Ω | DC resistance | RE | 6.1 | Ω | Inductance (1kHz) | LE | 1.9 | mH | VC Diameter | 100 | mm | Force factor | Bl | 27.7 | N/A | Motor constant | Bl/√RE | 11.2 | N/√W | Effective diameter | 385 | mm | Effective area | SD | 1164 | cm² | Moving mass | MMS | 212 | g | Moving mass (without air load) | MMD | 188.8 | g | Stiffness | KMS | 8.07 | N/mm | Compliance | CMS | 124 | µm/N | Equivalent volume to the compliance | VAS | 239 | L | Mechanical resistance | RMS | 4.21 | N·s/m | Overall diameter | 388 | mm | Baffle cutout diameter | 354 | mm | Overall depth | 208 | mm | Flange thickness | 13 | mm | Mounting depth | 195 | mm | Volume occupied by the driver (estimated) | 4.7 | L | Net weight | 8.0 | kg |  |  | Diecast Aluminium |  |  | MaterialTreated Cellulose |  | Winding height | HVC | 30 | mm | Air gap height | HAG | 14 | mm | [10 empty] | Spider materialNomex Fabric | [16 empty] | Frame materialDiecast Aluminium
Ciare | NDH18-4S | 18″ / 450 mm | Nominal diameter |  | 450 | mm | 31.0 | Resonance | Resonance frequency (free air) | fS | Hz | 0.25 | Q factor | Total quality factor | QTS |  | 95.3 | Sensitivity | Sensitivity (1w, 1m, infinite baffle) | SPL1W | dB | 11.5 | Linear excursion | Maximum linear excursion | xmax | mm | 2000 | Program Power | Program power | Pmax | W |  |  |  | Mechanical quality factor | QMS | 9.80 |  | Electrical quality factor | QES | 0.25 |  | Air volume displaced at xmax | VD | 1339 | cm³ | Power handling | P | 1000 | W | Nominal impedance | Z | 4 | Ω | DC resistance | RE | 3.0 | Ω | Inductance (1kHz) | LE | 1.7 | mH | VC Diameter | 100 | mm | Force factor | Bl | 22.2 | N/A | Motor constant | Bl/√RE | 12.8 | N/√W | Effective diameter | 385 | mm | Effective area | SD | 1164 | cm² | Moving mass | MMS | 216 | g | Moving mass (without air load) | MMD | 192.8 | g | Stiffness | KMS | 8.0 | N/mm | Compliance | CMS | 125 | µm/N | Equivalent volume to the compliance | VAS | 240 | L | Mechanical resistance | RMS | 4.29 | N·s/m | Overall diameter | 388 | mm | Baffle cutout diameter | 354 | mm | Overall depth | 208 | mm | Flange thickness | 13 | mm | Mounting depth | 195 | mm | Volume occupied by the driver (estimated) | 4.7 | L | Net weight | 8.0 | kg |  |  | Diecast Aluminium |  |  | MaterialTreated Cellulose |  | Winding height | HVC | 30 | mm | Air gap height | HAG | 14 | mm | [10 empty] | Spider materialNomex Fabric | [16 empty] | Frame materialDiecast Aluminium
Ciare | NDI10.50W | 10″ / 250 mm | Nominal diameter |  | 250 | mm | 57.0 | Resonance | Resonance frequency (free air) | fS | Hz | 0.45 | Q factor | Total quality factor | QTS |  | 93.3 | Sensitivity | Sensitivity (1w, 1m, infinite baffle) | SPL1W | dB | 4.5 | Linear excursion | Maximum linear excursion | xmax | mm | 450 | Program Power | Program power | Pmax | W |  |  |  | Mechanical quality factor | QMS | 4.90 |  | Electrical quality factor | QES | 0.49 |  | Air volume displaced at xmax | VD | 160 | cm³ | Power handling | P | 220 | W | Nominal impedance | Z | 8 | Ω | DC resistance | RE | 5.8 | Ω | Inductance (1kHz) | LE | 0.73 | mH | VC Diameter | 50 | mm | Force factor | Bl | 12.55 | N/A | Motor constant | Bl/√RE | 5.21 | N/√W | Effective diameter | 213 | mm | Effective area | SD | 356 | cm² | Moving mass | MMS | 35.7 | g | Moving mass (without air load) | MMD | 30.7 | g | Stiffness | KMS | 4.76 | N/mm | Compliance | CMS | 210 | µm/N | Equivalent volume to the compliance | VAS | 35 | L | Mechanical resistance | RMS | 2.61 | N·s/m | Overall diameter | 268 | mm | Baffle cutout diameter | 235 | mm | Overall depth | 116 | mm | Flange thickness | 13 | mm | Mounting depth | 103 | mm | Volume occupied by the driver (estimated) | 1.1 | L | Net weight | 2.3 | kg |  |  | Aluminium |  |  | MaterialDoped cellulose fiber |  | Winding height | HVC | 12.7 | mm | Air gap height | HAG | 8 | mm | [8 empty] | Surround materialNomex Fabric |  | Spider materialNomex Fabric |  | Former materialGlass fiber | [14 empty] | Frame materialAluminium
Ciare | NDI12.50W | 12″ / 320 mm | Nominal diameter |  | 320 | mm | 55.0 | Resonance | Resonance frequency (free air) | fS | Hz | 0.44 | Q factor | Total quality factor | QTS |  | 94.8 | Sensitivity | Sensitivity (1w, 1m, infinite baffle) | SPL1W | dB | 5.0 | Linear excursion | Maximum linear excursion | xmax | mm | 450 | Program Power | Program power | Pmax | W |  |  |  | Mechanical quality factor | QMS | 3.80 |  | Electrical quality factor | QES | 0.49 |  | Air volume displaced at xmax | VD | 274 | cm³ | Power handling | P | 220 | W | Nominal impedance | Z | 8 | Ω | DC resistance | RE | 5.5 | Ω | Inductance (1kHz) | LE | 0.95 | mH | VC Diameter | 50 | mm | Force factor | Bl | 13.8 | N/A | Motor constant | Bl/√RE | 5.88 | N/√W | Effective diameter | 264 | mm | Effective area | SD | 547 | cm² | Moving mass | MMS | 50 | g | Moving mass (without air load) | MMD | 41 | g | Stiffness | KMS | 5.85 | N/mm | Compliance | CMS | 171 | µm/N | Equivalent volume to the compliance | VAS | 69 | L | Mechanical resistance | RMS | 4.55 | N·s/m | Overall diameter | 315 | mm | Baffle cutout diameter | 282 | mm | Overall depth | 135 | mm | Flange thickness | 13 | mm | Mounting depth | 122 | mm | Volume occupied by the driver (estimated) | 1.5 | L | Net weight | 2.7 | kg |  |  | Aluminium |  |  | MaterialDoped cellulose fiber |  | Winding height | HVC | 13.5 | mm | Air gap height | HAG | 8 | mm | [8 empty] | Surround materialNomex Fabric |  | Spider materialNomex Fabric |  | Former materialAluminum | [14 empty] | Frame materialAluminium
Ciare | NDI12.50W | 12″ / 320 mm | Nominal diameter |  | 320 | mm | 53.0 | Resonance | Resonance frequency (free air) | fS | Hz | 0.43 | Q factor | Total quality factor | QTS |  | 94.9 | Sensitivity | Sensitivity (1w, 1m, infinite baffle) | SPL1W | dB | 5.0 | Linear excursion | Maximum linear excursion | xmax | mm | 450 | Program Power | Program power | Pmax | W |  |  |  | Mechanical quality factor | QMS | 13.50 |  | Electrical quality factor | QES | 0.44 |  | Air volume displaced at xmax | VD | 274 | cm³ | Power handling | P | 220 | W | Nominal impedance | Z | 4 | Ω | DC resistance | RE | 2.8 | Ω | Inductance (1kHz) | LE | 0.6 | mH | VC Diameter | 50 | mm | Force factor | Bl | 10.6 | N/A | Motor constant | Bl/√RE | 6.33 | N/√W | Effective diameter | 264 | mm | Effective area | SD | 547 | cm² | Moving mass | MMS | 54 | g | Moving mass (without air load) | MMD | 45 | g | Stiffness | KMS | 5.88 | N/mm | Compliance | CMS | 170 | µm/N | Equivalent volume to the compliance | VAS | 70 | L | Mechanical resistance | RMS | 1.33 | N·s/m | Overall diameter | 315 | mm | Baffle cutout diameter | 282 | mm | Overall depth | 135 | mm | Flange thickness | 13 | mm | Mounting depth | 122 | mm | Volume occupied by the driver (estimated) | 1.5 | L | Net weight | 2.7 | kg |  |  | Aluminium |  |  | MaterialDoped cellulose fiber |  | Winding height | HVC | 13.5 | mm | Air gap height | HAG | 8 | mm | [8 empty] | Surround materialNomex Fabric |  | Spider materialNomex Fabric |  | Former materialGlass fiber | [14 empty] | Frame materialAluminium
Ciare | PW455 | 18″ / 450 mm | Nominal diameter |  | 450 | mm | 35.0 | Resonance | Resonance frequency (free air) | fS | Hz | 0.24 | Q factor | Total quality factor | QTS |  | 97.3 | Sensitivity | Sensitivity (1w, 1m, infinite baffle) | SPL1W | dB | 8.5 | Linear excursion | Maximum linear excursion | xmax | mm | 1800 | Program Power | Program power | Pmax | W | Frequency response | 35 - 1200 | Hz | Mechanical quality factor | QMS | 19.88 |  | Electrical quality factor | QES | 0.24 |  | Air volume displaced at xmax | VD | 984 | cm³ | Power handling | P | 900 | W | Nominal impedance | Z | 4 | Ω | DC resistance | RE | 3.2 | Ω | Inductance (1kHz) | LE | 1.03 | mH | VC Diameter | 100 | mm | Force factor | Bl | 21.8 | N/A | Motor constant | Bl/√RE | 12.3 | N/√W | Effective diameter | 384 | mm | Effective area | SD | 1158 | cm² | Moving mass | MMS | 163.6 | g | Moving mass (without air load) | MMD | 135.7 | g | Stiffness | KMS | 7.69 | N/mm | Compliance | CMS | 130 | µm/N | Equivalent volume to the compliance | VAS | 236 | L | Mechanical resistance | RMS | 1.81 | N·s/m | Overall diameter | 460 | mm | Baffle cutout diameter | 416 | mm | Overall depth | 190 | mm | Flange thickness | 17 | mm | Mounting depth | 173 | mm | Volume occupied by the driver (estimated) | 6.7 | L | Net weight | 12.9 | kg | Winding materialSandwich aluminium |  | Aluminium | MaterialFerrite |  | MaterialDoped cellulose fiber |  | Winding height | HVC | 22 | mm | Air gap height | HAG | 10 | mm | [8 empty] | Surround materialNomex Fabric |  | Spider materialNomex Fabric |  | Former materialKapton | [14 empty] | Frame materialAluminium
Ciare | PWA10.50 | 10″ / 250 mm | Nominal diameter |  | 250 | mm | 57.0 | Resonance | Resonance frequency (free air) | fS | Hz | 0.40 | Q factor | Total quality factor | QTS |  | 93.7 | Sensitivity | Sensitivity (1w, 1m, infinite baffle) | SPL1W | dB | 5.8 | Linear excursion | Maximum linear excursion | xmax | mm | 500 | Program Power | Program power | Pmax | W | Frequency response | 50 - 2000 | Hz | Mechanical quality factor | QMS | 3.74 |  | Electrical quality factor | QES | 0.45 |  | Air volume displaced at xmax | VD | 201 | cm³ | Power handling | P | 250 | W | Nominal impedance | Z | 8 | Ω | DC resistance | RE | 5.0 | Ω | Inductance (1kHz) | LE | 0.66 | mH | VC Diameter | 50 | mm | Force factor | Bl | 11.4 | N/A | Motor constant | Bl/√RE | 5.1 | N/√W | Effective diameter | 210 | mm | Effective area | SD | 346 | cm² | Moving mass | MMS | 32 | g | Moving mass (without air load) | MMD | 27.3 | g | Stiffness | KMS | 4.18 | N/mm | Compliance | CMS | 239 | µm/N | Equivalent volume to the compliance | VAS | 39.9 | L | Mechanical resistance | RMS | 3.06 | N·s/m | Overall diameter | 257 | mm | Baffle cutout diameter | 233 | mm | Overall depth | 109 | mm | Flange thickness | 7 | mm | Mounting depth | 102 | mm | Volume occupied by the driver (estimated) | 1.2 | L | Net weight | 2.8 | kg | Winding materialAluminum |  | Steel | MaterialFerrite |  | MaterialWater repellent |  | Winding height | HVC | 15 | mm | Air gap height | HAG | 7 | mm |  |  |  |  | Maximum excursion before damage | xlim | 24.0 | mm | Surround materialM-Roll - Polycotton |  |  |  | Former materialGlass Fiber | [14 empty] | Frame materialSteel
Ciare | PWA10.64 | 10″ / 250 mm | Nominal diameter |  | 250 | mm | 73.0 | Resonance | Resonance frequency (free air) | fS | Hz | 0.38 | Q factor | Total quality factor | QTS |  | 95.1 | Sensitivity | Sensitivity (1w, 1m, infinite baffle) | SPL1W | dB | 4.5 | Linear excursion | Maximum linear excursion | xmax | mm | 600 | Program Power | Program power | Pmax | W | Frequency response | 60 - 4000 | Hz | Mechanical quality factor | QMS | 8.45 |  | Electrical quality factor | QES | 0.40 |  | Air volume displaced at xmax | VD | 156 | cm³ | Power handling | P | 300 | W | Nominal impedance | Z | 8 | Ω | DC resistance | RE | 5.2 | Ω | Inductance (1kHz) | LE | 0.85 | mH | VC Diameter | 64 | mm | Force factor | Bl | 14.4 | N/A | Motor constant | Bl/√RE | 6.31 | N/√W | Effective diameter | 210 | mm | Effective area | SD | 346 | cm² | Moving mass | MMS | 34 | g | Moving mass (without air load) | MMD | 29.3 | g | Stiffness | KMS | 7.3 | N/mm | Compliance | CMS | 137 | µm/N | Equivalent volume to the compliance | VAS | 23 | L | Mechanical resistance | RMS | 1.85 | N·s/m | Overall diameter | 257 | mm | Baffle cutout diameter | 233 | mm | Overall depth | 109 | mm | Flange thickness | 10 | mm | Mounting depth | 99 | mm | Volume occupied by the driver (estimated) | 1.5 | L | Net weight | 4.0 | kg | Winding materialCopper |  | Steel | MaterialFerrite |  | MaterialWater repellent |  | Winding height | HVC | 13 | mm | Air gap height | HAG | 8 | mm |  |  |  |  | Maximum excursion before damage | xlim | 22.0 | mm | Surround materialM-Roll - Polycotton |  |  |  | Former materialGlass Fiber | [14 empty] | Frame materialSteel
Ciare | PWA12.64 | 12″ / 320 mm | Nominal diameter |  | 320 | mm | 55.0 | Resonance | Resonance frequency (free air) | fS | Hz | 0.35 | Q factor | Total quality factor | QTS |  | 95.6 | Sensitivity | Sensitivity (1w, 1m, infinite baffle) | SPL1W | dB | 4.5 | Linear excursion | Maximum linear excursion | xmax | mm | 600 | Program Power | Program power | Pmax | W |  |  |  | Mechanical quality factor | QMS | 15.60 |  | Electrical quality factor | QES | 0.36 |  | Air volume displaced at xmax | VD | 239 | cm³ | Power handling | P | 300 | W | Nominal impedance | Z | 8 | Ω | DC resistance | RE | 5.7 | Ω | Inductance (1kHz) | LE | 0.85 | mH | VC Diameter | 64 | mm | Force factor | Bl | 17.6 | N/A | Motor constant | Bl/√RE | 7.37 | N/√W | Effective diameter | 260 | mm | Effective area | SD | 531 | cm² | Moving mass | MMS | 57 | g | Moving mass (without air load) | MMD | 48.3 | g | Stiffness | KMS | 6.76 | N/mm | Compliance | CMS | 148 | µm/N | Equivalent volume to the compliance | VAS | 58 | L | Mechanical resistance | RMS | 1.26 | N·s/m | Overall diameter | 313 | mm | Baffle cutout diameter | 282 | mm | Overall depth | 136 | mm | Flange thickness | 9 | mm | Mounting depth | 127 | mm | Volume occupied by the driver (estimated) | 2.0 | L | Net weight | 4.2 | kg |  |  | Steel |  |  | MaterialWater repellent |  | Winding height | HVC | 13 | mm | Air gap height | HAG | 8 | mm |  |  |  |  | Maximum excursion before damage | xlim | 20.0 | mm | Surround materialM-Roll - Polycotton |  |  |  | Former materialGlass Fiber | [14 empty] | Frame materialSteel
Ciare | PWA12.64 | 12″ / 320 mm | Nominal diameter |  | 320 | mm | 56.0 | Resonance | Resonance frequency (free air) | fS | Hz | 0.30 | Q factor | Total quality factor | QTS |  | 96.3 | Sensitivity | Sensitivity (1w, 1m, infinite baffle) | SPL1W | dB | 4.3 | Linear excursion | Maximum linear excursion | xmax | mm | 600 | Program Power | Program power | Pmax | W | Frequency response | 50 - 3000 | Hz | Mechanical quality factor | QMS | 7.60 |  | Electrical quality factor | QES | 0.31 |  | Air volume displaced at xmax | VD | 228 | cm³ | Power handling | P | 300 | W | Nominal impedance | Z | 4 | Ω | DC resistance | RE | 2.9 | Ω | Inductance (1kHz) | LE | 0.52 | mH | VC Diameter | 64 | mm | Force factor | Bl | 13.7 | N/A | Motor constant | Bl/√RE | 8.04 | N/√W | Effective diameter | 260 | mm | Effective area | SD | 531 | cm² | Moving mass | MMS | 57 | g | Moving mass (without air load) | MMD | 48.3 | g | Stiffness | KMS | 7.04 | N/mm | Compliance | CMS | 142 | µm/N | Equivalent volume to the compliance | VAS | 57 | L | Mechanical resistance | RMS | 2.64 | N·s/m | Overall diameter | 313 | mm | Baffle cutout diameter | 282 | mm | Overall depth | 136 | mm | Flange thickness | 9 | mm | Mounting depth | 127 | mm | Volume occupied by the driver (estimated) | 2.0 | L | Net weight | 4.2 | kg | Winding materialCopper |  | Steel | MaterialFerrite |  | MaterialWater repellent |  | Winding height | HVC | 12.5 | mm | Air gap height | HAG | 8 | mm |  |  |  |  | Maximum excursion before damage | xlim | 30.0 | mm | Surround materialM-Roll - Polycotton |  |  |  | Former materialGlass Fiber | [14 empty] | Frame materialSteel
Ciare | PWA12.75 | 12″ / 320 mm | Nominal diameter |  | 320 | mm | 53.0 | Resonance | Resonance frequency (free air) | fS | Hz | 0.30 | Q factor | Total quality factor | QTS |  | 94.9 | Sensitivity | Sensitivity (1w, 1m, infinite baffle) | SPL1W | dB | 5.8 | Linear excursion | Maximum linear excursion | xmax | mm | 900 | Program Power | Program power | Pmax | W | Frequency response | 50 - 3000 | Hz | Mechanical quality factor | QMS | 4.10 |  | Electrical quality factor | QES | 0.32 |  | Air volume displaced at xmax | VD | 308 | cm³ | Power handling | P | 450 | W | Nominal impedance | Z | 8 | Ω | DC resistance | RE | 5.4 | Ω | Inductance (1kHz) | LE | 1.06 | mH | VC Diameter | 75 | mm | Force factor | Bl | 19.6 | N/A | Motor constant | Bl/√RE | 8.43 | N/√W | Effective diameter | 260 | mm | Effective area | SD | 531 | cm² | Moving mass | MMS | 70 | g | Moving mass (without air load) | MMD | 61.3 | g | Stiffness | KMS | 7.58 | N/mm | Compliance | CMS | 132 | µm/N | Equivalent volume to the compliance | VAS | 52 | L | Mechanical resistance | RMS | 5.69 | N·s/m | Overall diameter | 313 | mm | Baffle cutout diameter | 282 | mm | Overall depth | 136 | mm | Flange thickness | 9 | mm | Mounting depth | 127 | mm | Volume occupied by the driver (estimated) | 2.0 | L | Net weight | 4.2 | kg | Winding materialCopper |  | Steel | MaterialFerrite |  | MaterialWater repellent |  | Winding height | HVC | 16.5 | mm | Air gap height | HAG | 10 | mm |  |  |  |  | Maximum excursion before damage | xlim | 30.0 | mm | Surround materialTriple Roll - Polycotton |  |  |  | Former materialGlass Fiber | [14 empty] | Frame materialSteel
Ciare | PWA15.75 | 15″ / 380 mm | Nominal diameter |  | 380 | mm | 44.0 | Resonance | Resonance frequency (free air) | fS | Hz | 0.39 | Q factor | Total quality factor | QTS |  | 95.8 | Sensitivity | Sensitivity (1w, 1m, infinite baffle) | SPL1W | dB | 7.0 | Linear excursion | Maximum linear excursion | xmax | mm | 1000 | Program Power | Program power | Pmax | W | Frequency response | 40 - 3000 | Hz | Mechanical quality factor | QMS | 8.61 |  | Electrical quality factor | QES | 0.41 |  | Air volume displaced at xmax | VD | 617 | cm³ | Power handling | P | 500 | W | Nominal impedance | Z | 8 | Ω | DC resistance | RE | 5.3 | Ω | Inductance (1kHz) | LE | 1.16 | mH | VC Diameter | 75 | mm | Force factor | Bl | 19.3 | N/A | Motor constant | Bl/√RE | 8.38 | N/√W | Effective diameter | 335 | mm | Effective area | SD | 881 | cm² | Moving mass | MMS | 103 | g | Moving mass (without air load) | MMD | 85 | g | Stiffness | KMS | 7.94 | N/mm | Compliance | CMS | 126 | µm/N | Equivalent volume to the compliance | VAS | 135 | L | Mechanical resistance | RMS | 3.31 | N·s/m | Overall diameter | 389 | mm | Baffle cutout diameter | 353 | mm | Overall depth | 174 | mm | Flange thickness | 11 | mm | Mounting depth | 163 | mm | Volume occupied by the driver (estimated) | 3.8 | L | Net weight | 6.8 | kg | Winding materialCopper |  | Steel | MaterialFerrite |  | MaterialWater repellent |  | Winding height | HVC | 19 | mm | Air gap height | HAG | 10 | mm |  |  |  |  | Maximum excursion before damage | xlim | 30.0 | mm | Surround materialTriple Roll |  |  |  | Former materialGlass Fiber | [14 empty] | Frame materialSteel
Ciare | PWA5.38 | 5″ / 130 mm | Nominal diameter |  | 130 | mm | 78.0 | Resonance | Resonance frequency (free air) | fS | Hz | 0.37 | Q factor | Total quality factor | QTS |  | 88.7 | Sensitivity | Sensitivity (1w, 1m, infinite baffle) | SPL1W | dB | 3.9 | Linear excursion | Maximum linear excursion | xmax | mm | 250 | Program Power | Program power | Pmax | W | Frequency response | 70 - 6000 | Hz | Mechanical quality factor | QMS | 4.10 |  | Electrical quality factor | QES | 0.41 |  | Air volume displaced at xmax | VD | 37 | cm³ | Power handling | P | 125 | W | Nominal impedance | Z | 8 | Ω | DC resistance | RE | 5.6 | Ω | Inductance (1kHz) | LE | 0.41 | mH | VC Diameter | 38 | mm | Force factor | Bl | 8.9 | N/A | Motor constant | Bl/√RE | 3.76 | N/√W | Effective diameter | 110 | mm | Effective area | SD | 95 | cm² | Moving mass | MMS | 12 | g | Moving mass (without air load) | MMD | 11.3 | g | Stiffness | KMS | 2.84 | N/mm | Compliance | CMS | 352 | µm/N | Equivalent volume to the compliance | VAS | 4.5 | L | Mechanical resistance | RMS | 1.43 | N·s/m | Overall diameter | 153 | mm | Baffle cutout diameter | 121 | mm | Overall depth | 79 | mm | Flange thickness | 5 | mm | Mounting depth | 74 | mm | Volume occupied by the driver (estimated) | 0.53 | L | Net weight | 1.8 | kg | Winding materialCopper Clad Aluminium |  | Steel | MaterialFerrite |  | MaterialWater repellent |  | Winding height | HVC | 11 | mm | Air gap height | HAG | 6 | mm |  |  |  |  | Maximum excursion before damage | xlim | 15.0 | mm | Surround materialRubber - Single Roll |  |  |  | Former materialGlass Fiber | [14 empty] | Frame materialSteel
Ciare | PWA6.38 | 6.5″ / 165 mm | Nominal diameter |  | 165 | mm | 77.0 | Resonance | Resonance frequency (free air) | fS | Hz | 0.56 | Q factor | Total quality factor | QTS |  | 88.6 | Sensitivity | Sensitivity (1w, 1m, infinite baffle) | SPL1W | dB | 4.0 | Linear excursion | Maximum linear excursion | xmax | mm | 300 | Program Power | Program power | Pmax | W | Frequency response | 80 - 7000 | Hz | Mechanical quality factor | QMS | 7.30 |  | Electrical quality factor | QES | 0.62 |  | Air volume displaced at xmax | VD | 53 | cm³ | Power handling | P | 150 | W | Nominal impedance | Z | 8 | Ω | DC resistance | RE | 4.9 | Ω | Inductance (1kHz) | LE | 0.38 | mH | VC Diameter | 38 | mm | Force factor | Bl | 8.7 | N/A | Motor constant | Bl/√RE | 3.93 | N/√W | Effective diameter | 130 | mm | Effective area | SD | 133 | cm² | Moving mass | MMS | 18 | g | Moving mass (without air load) | MMD | 16.8 | g | Stiffness | KMS | 4.63 | N/mm | Compliance | CMS | 216 | µm/N | Equivalent volume to the compliance | VAS | 5.6 | L | Mechanical resistance | RMS | 1.19 | N·s/m | Overall diameter | 186 | mm | Baffle cutout diameter | 144 | mm | Overall depth | 87 | mm | Flange thickness | 4 | mm | Mounting depth | 83 | mm | Volume occupied by the driver (estimated) | 0.64 | L | Net weight | 1.8 | kg | Winding materialCopper |  | Steel | MaterialFerrite |  | MaterialWater repellent |  | Winding height | HVC | 11.5 | mm | Air gap height | HAG | 6.5 | mm |  |  |  |  | Maximum excursion before damage | xlim | 20.0 | mm | Surround materialRubber - Single Roll |  |  |  | Former materialGlass Fiber | [14 empty] | Frame materialSteel
Ciare | PWA8.50 | 8″ / 200 mm | Nominal diameter |  | 200 | mm | 74.0 | Resonance | Resonance frequency (free air) | fS | Hz | 0.38 | Q factor | Total quality factor | QTS |  | 92.3 | Sensitivity | Sensitivity (1w, 1m, infinite baffle) | SPL1W | dB | 6.8 | Linear excursion | Maximum linear excursion | xmax | mm | 500 | Program Power | Program power | Pmax | W | Frequency response | 70 - 2500 | Hz | Mechanical quality factor | QMS | 5.50 |  | Electrical quality factor | QES | 0.41 |  | Air volume displaced at xmax | VD | 154 | cm³ | Power handling | P | 250 | W | Nominal impedance | Z | 8 | Ω | DC resistance | RE | 5.0 | Ω | Inductance (1kHz) | LE | 0.82 | mH | VC Diameter | 50 | mm | Force factor | Bl | 12.7 | N/A | Motor constant | Bl/√RE | 5.68 | N/√W | Effective diameter | 170 | mm | Effective area | SD | 227 | cm² | Moving mass | MMS | 28 | g | Moving mass (without air load) | MMD | 25.6 | g | Stiffness | KMS | 6.14 | N/mm | Compliance | CMS | 163 | µm/N | Equivalent volume to the compliance | VAS | 12 | L | Mechanical resistance | RMS | 2.37 | N·s/m | Overall diameter | 200 | mm | Baffle cutout diameter | 186 | mm | Overall depth | 96 | mm | Flange thickness | 9 | mm | Mounting depth | 87 | mm | Volume occupied by the driver (estimated) | 0.92 | L | Net weight | 2.7 | kg | Winding materialCopper |  | Steel | MaterialFerrite |  | MaterialWater repellent |  | Winding height | HVC | 17 | mm | Air gap height | HAG | 7 | mm |  |  |  |  | Maximum excursion before damage | xlim | 20.0 | mm | Surround materialM-Roll - Polycotton |  |  |  | Former materialGlass Fiber | [14 empty] | Frame materialSteel
CT Sounds | Meso 10 D1 | 10″ / 280 mm | Nominal diameter |  | 280 | mm | 41.9 | Resonance | Resonance frequency (free air) | fS | Hz | 0.49 | Q factor | Total quality factor | QTS |  | 84.5 | Sensitivity | Sensitivity (1w, 1m, infinite baffle) | SPL1W | dB | 20.0 | Linear excursion | Maximum linear excursion | xmax | mm | 3000 | Program Power | Program power | Pmax | W |  |  |  | Mechanical quality factor | QMS | 2.99 |  | Electrical quality factor | QES | 0.58 |  | Air volume displaced at xmax | VD | 667 | cm³ | Power handling | P | 1500 | W | Nominal impedance | Z | 2 x 1 | Ω | DC resistance (in series) | RE | 2.2 | Ω | Inductance (1kHz, in series) | LE | 2.1 | mH | VC Diameter | 76 | mm | Force factor (in series) | Bl | 12.63 | N/A | Motor constant | Bl/√RE | 8.51 | N/√W | Effective diameter | 206 | mm | Effective area | SD | 333 | cm² | Moving mass | MMS | 162.1 | g | Moving mass (without air load) | MMD | 157.4 | g | Stiffness | KMS | 11.24 | N/mm | Compliance | CMS | 89 | µm/N | Equivalent volume to the compliance | VAS | 13.9 | L | Mechanical resistance | RMS | 14.3 | N·s/m | Overall diameter | 280 | mm | Baffle cutout diameter | 236 | mm | Overall depth | 180 | mm | [6 empty] | Volume occupied by the driver | 4.81 | L | [32 empty] | Weight | 9.36 | kg
CT Sounds | Meso 8 D2 | 8″ / 221 mm | Nominal diameter |  | 221 | mm | 50.9 | Resonance | Resonance frequency (free air) | fS | Hz | 0.75 | Q factor | Total quality factor | QTS |  | 81.3 | Sensitivity | Sensitivity (1w, 1m, infinite baffle) | SPL1W | dB | 15.0 | Linear excursion | Maximum linear excursion | xmax | mm | 1600 | Program Power | Program power | Pmax | W |  |  |  | Mechanical quality factor | QMS | 4.92 |  | Electrical quality factor | QES | 0.88 |  | Air volume displaced at xmax | VD | 294 | cm³ | Power handling | P | 800 | W | Nominal impedance | Z | 2 x 2 | Ω | DC resistance (in series) | RE | 3.6 | Ω | Inductance (1kHz, in series) | LE | 2.1 | mH | VC Diameter | 64 | mm | Force factor (in series) | Bl | 12.39 | N/A | Motor constant | Bl/√RE | 6.53 | N/√W | Effective diameter | 158 | mm | Effective area | SD | 196 | cm² | Moving mass | MMS | 116.6 | g | Moving mass (without air load) | MMD | 114.4 | g | Stiffness | KMS | 11.91 | N/mm | Compliance | CMS | 84 | µm/N | Equivalent volume to the compliance | VAS | 4.56 | L | Mechanical resistance | RMS | 7.57 | N·s/m | Overall diameter | 221 | mm | Baffle cutout diameter | 186 | mm | Overall depth | 168 | mm | [6 empty] | Volume occupied by the driver | 2.27 | L | [18 empty] | Amazon.com |  | $$$ | [11 empty] | Weight | 4.54 | kg
Dayton Audio | Odeum | 10″ / 266 mm | Nominal diameter |  | 266 | mm | 54.0 | Resonance | Resonance frequency (free air) | fS | Hz | 0.22 | Q factor | Total quality factor | QTS |  | 95.6 | Sensitivity | Sensitivity (1w, 1m, infinite baffle) | SPL1W | dB | 5.79 | Linear excursion | Maximum linear excursion | xmax | mm | 500 | Program Power | Program power | Pmax | W | Frequency response | 60 - 4200 | Hz | Mechanical quality factor | QMS | 6.73 |  | Electrical quality factor | QES | 0.23 |  | Air volume displaced at xmax | VD | 193 | cm³ | Power handling | P | 250 | W | Nominal impedance | Z | 8 | Ω | DC resistance | RE | 7.4 | Ω | Inductance (1kHz) | LE | 1.12 | mH | VC Diameter | 64 | mm | Force factor | Bl | 19.2 | N/A | Motor constant | Bl/√RE | 7.06 | N/√W | Effective diameter | 206 | mm | Effective area | SD | 333 | cm² | Moving mass | MMS | 34.2 | g | Moving mass (without air load) | MMD | 29.6 | g | Stiffness | KMS | 3.88 | N/mm | Compliance | CMS | 258 | µm/N | Equivalent volume to the compliance | VAS | 43.5 | L | Mechanical resistance | RMS | 1.72 | N·s/m | Overall diameter | 266 | mm | Baffle cutout diameter | 238 | mm | Overall depth | 126 | mm | [6 empty] | Volume occupied by the driver (estimated) | 1.6 | L |  |  |  | Winding materialCopper |  | Steel | MaterialNeodymium |  | MaterialCoated Paper | [17 empty] | Surround materialPaper |  |  |  | Former materialGlass Fiber | [14 empty] | Frame materialSteel
Dayton Audio | CE140-30S-8 | 1x5″/ 36x137 mm | Nominal size |  | 36 x 137 | mm | 105 | Resonance | Resonance frequency (free air) | fS | Hz | 1.04 | Q factor | Total quality factor | QTS |  | 78.9 | Sensitivity | Sensitivity (1w, 1m, infinite baffle) | SPL1W | dB | 2.0 | Linear excursion | Maximum linear excursion | xmax | mm | 20 | Program Power | Program power | Pmax | W | Frequency response | 100 - 8000 | Hz | Mechanical quality factor | QMS | 4.64 |  | Electrical quality factor | QES | 1.35 |  | Air volume displaced at xmax | VD | 5.0 | cm³ | Power handling | P | 10 | W | Nominal impedance | Z | 8 | Ω | DC resistance | RE | 7.8 | Ω | Inductance (1kHz) | LE | 0.78 | mH | VC Diameter | 20 | mm | Force factor | Bl | 4.34 | N/A | Motor constant | Bl/√RE | 1.56 | N/√W | Effective diameter | 57 | mm | Effective area | SD | 25 | cm² | Moving mass | MMS | 5.1 | g | Moving mass (without air load) | MMD | 5 | g | Stiffness | KMS | 2.13 | N/mm | Compliance | CMS | 470 | µm/N | Equivalent volume to the compliance | VAS | 0.41 | L | Mechanical resistance | RMS | 0.72 | N·s/m | Overall size | 36 x 137 | mm | Baffle cutout diameter | 125 | mm | Overall depth | 37 | mm | [14 empty] | Rubber | MaterialNeodymium |  | MaterialFiberglass | [9 empty] | Amazon.com |  | $$ | [5 empty] | Surround materialRubber |  |  |  | Former materialKapton® / Polyimide
Dayton Audio | CE30P-8 | 1.25″ / 32 mm | Nominal diameter |  | 32 | mm | 336 | Resonance | Resonance frequency (free air) | fS | Hz | 0.80 | Q factor | Total quality factor | QTS |  | 78.7 | Sensitivity | Sensitivity (1w, 1m, infinite baffle) | SPL1W | dB | 1.1 | Linear excursion | Maximum linear excursion | xmax | mm | 4 | Program Power | Program power | Pmax | W | Frequency response | 280 - 14000 | Hz | Mechanical quality factor | QMS | 8.62 |  | Electrical quality factor | QES | 1.03 |  | Air volume displaced at xmax | VD | 0.5 | cm³ | Power handling | P | 2 | W | Nominal impedance | Z | 4 | Ω | DC resistance | RE | 3.4 | Ω | Inductance (1kHz) | LE | 0.18 | mH | VC Diameter | 13 | mm | Force factor | Bl | 2.16 | N/A | Motor constant | Bl/√RE | 1.17 | N/√W | Effective diameter | 23 | mm | Effective area | SD | 4.1 | cm² | Moving mass | MMS | 0.7 | g | Moving mass (without air load) | MMD | 0.6 | g | Stiffness | KMS | 2.94 | N/mm | Compliance | CMS | 340 | µm/N | Equivalent volume to the compliance | VAS | 0.01 | L | Mechanical resistance | RMS | 0.16 | N·s/m | Overall diameter | 32 | mm | Baffle cutout diameter | 22 | mm | Overall depth | 16 | mm | [14 empty] | Rubber | MaterialNeodymium |  | MaterialPaper | [9 empty] | Amazon.com |  | $$ | [5 empty] | Surround materialRubber
Dayton Audio | CE32A-4 | 1.3″ / 32 mm | Nominal diameter |  | 32 | mm | 262 | Resonance | Resonance frequency (free air) | fS | Hz | 0.86 | Q factor | Total quality factor | QTS |  | 76.2 | Sensitivity | Sensitivity (1w, 1m, infinite baffle) | SPL1W | dB | 0.5 | Linear excursion | Maximum linear excursion | xmax | mm | 4 | Program Power | Program power | Pmax | W | Frequency response | 240 - 20000 | Hz | Mechanical quality factor | QMS | 2.86 |  | Electrical quality factor | QES | 1.24 |  | Air volume displaced at xmax | VD | 0.2 | cm³ | Power handling | P | 2 | W | Nominal impedance | Z | 4 | Ω | DC resistance | RE | 3.6 | Ω | Inductance (1kHz) | LE | 0.02 | mH | VC Diameter | 13 | mm | Force factor | Bl | 1.59 | N/A | Motor constant | Bl/√RE | 0.842 | N/√W | Effective diameter | 22 | mm | Effective area | SD | 3.9 | cm² | Moving mass | MMS | 0.5 | g | Moving mass (without air load) | MMD | 0.5 | g | Stiffness | KMS | 1.45 | N/mm | Compliance | CMS | 688 | µm/N | Equivalent volume to the compliance | VAS | 0.15 | L | Mechanical resistance | RMS | 0.3 | N·s/m | Overall diameter | 32 | mm | Baffle cutout diameter | 19 | mm | Overall depth | 16 | mm | [14 empty] | Rubber | MaterialNeodymium |  | MaterialAluminum | [9 empty] | Parts Express |  | $ | [5 empty] | Surround materialRubber
Dayton Audio | CE32A-8 | 1.3″ / 32 mm | Nominal diameter |  | 32 | mm | 274 | Resonance | Resonance frequency (free air) | fS | Hz | 0.87 | Q factor | Total quality factor | QTS |  | 76.5 | Sensitivity | Sensitivity (1w, 1m, infinite baffle) | SPL1W | dB | 0.7 | Linear excursion | Maximum linear excursion | xmax | mm | 4 | Program Power | Program power | Pmax | W | Frequency response | 240 - 20000 | Hz | Mechanical quality factor | QMS | 2.84 |  | Electrical quality factor | QES | 1.25 |  | Air volume displaced at xmax | VD | 0.3 | cm³ | Power handling | P | 2 | W | Nominal impedance | Z | 8 | Ω | DC resistance | RE | 7.0 | Ω | Inductance (1kHz) | LE | 0.29 | mH | VC Diameter | 13 | mm | Force factor | Bl | 2.2 | N/A | Motor constant | Bl/√RE | 0.831 | N/√W | Effective diameter | 22 | mm | Effective area | SD | 3.9 | cm² | Moving mass | MMS | 0.5 | g | Moving mass (without air load) | MMD | 0.5 | g | Stiffness | KMS | 1.47 | N/mm | Compliance | CMS | 680 | µm/N | Equivalent volume to the compliance | VAS | 0.015 | L | Mechanical resistance | RMS | 0.3 | N·s/m | Overall diameter | 32 | mm | Baffle cutout diameter | 19 | mm | Overall depth | 16 | mm | [14 empty] | Rubber | MaterialNeodymium |  | MaterialAluminum | [9 empty] | Amazon.com |  | $$ | [5 empty] | Surround materialRubber
Dayton Audio | CE40P-8 | 1.5″ / 40 mm | Nominal diameter |  | 40 | mm | 228 | Resonance | Resonance frequency (free air) | fS | Hz | 1.17 | Q factor | Total quality factor | QTS |  | 80.0 | Sensitivity | Sensitivity (1w, 1m, infinite baffle) | SPL1W | dB | 1.2 | Linear excursion | Maximum linear excursion | xmax | mm | 4 | Program Power | Program power | Pmax | W | Frequency response | 200 - 20000 | Hz | Mechanical quality factor | QMS | 4.19 |  | Electrical quality factor | QES | 1.63 |  | Air volume displaced at xmax | VD | 0.8 | cm³ | Power handling | P | 2 | W | Nominal impedance | Z | 8 | Ω | DC resistance | RE | 7.3 | Ω | Inductance (1kHz) | LE | 0.25 | mH | VC Diameter | 13 | mm | Force factor | Bl | 1.98 | N/A | Motor constant | Bl/√RE | 0.733 | N/√W | Effective diameter | 29 | mm | Effective area | SD | 6.8 | cm² | Moving mass | MMS | 0.6 | g | Moving mass (without air load) | MMD | 0.6 | g | Stiffness | KMS | 1.25 | N/mm | Compliance | CMS | 800 | µm/N | Equivalent volume to the compliance | VAS | 0.01 | L | Mechanical resistance | RMS | 0.2 | N·s/m | Overall diameter | 40 | mm | Baffle cutout diameter | 36 | mm | Overall depth | 23 | mm | [14 empty] | Rubber | MaterialNeodymium |  | MaterialPaper | [9 empty] | Parts Express |  | $ | [5 empty] | Surround materialRubber
Dayton Audio | CE65W-8 | 2.5″ / 83 mm | Nominal diameter |  | 83 | mm | 105 | Resonance | Resonance frequency (free air) | fS | Hz | 0.99 | Q factor | Total quality factor | QTS |  | 82.3 | Sensitivity | Sensitivity (1w, 1m, infinite baffle) | SPL1W | dB | 2.0 | Linear excursion | Maximum linear excursion | xmax | mm | 15 | Program Power | Program power | Pmax | W | Frequency response | 105 - 16000 | Hz | Mechanical quality factor | QMS | 3.85 |  | Electrical quality factor | QES | 1.34 |  | Air volume displaced at xmax | VD | 4.2 | cm³ | Power handling | P | 8 | W | Nominal impedance | Z | 8 | Ω | DC resistance | RE | 6.9 | Ω | Inductance (1kHz) | LE | 0.51 | mH | VC Diameter | 20 | mm | Force factor | Bl | 2.73 | N/A | Motor constant | Bl/√RE | 1.04 | N/√W | Effective diameter | 52 | mm | Effective area | SD | 21 | cm² | Moving mass | MMS | 1.9 | g | Moving mass (without air load) | MMD | 1.8 | g | Stiffness | KMS | 1.1 | N/mm | Compliance | CMS | 910 | µm/N | Equivalent volume to the compliance | VAS | 0.578 | L | Mechanical resistance | RMS | 0.33 | N·s/m | Overall diameter | 83 | mm | Baffle cutout diameter | 59 | mm | Overall depth | 45 | mm | [6 empty] | Volume occupied by the driver (estimated) | 0.13 | L | [5 empty] | Rubber | MaterialFerrite |  | MaterialFiberglass | [9 empty] | Amazon.com |  | $$ | [5 empty] | Surround materialRubber
Dayton Audio | CF120-4 | 4.5″ / 124 mm | Nominal diameter |  | 124 | mm | 53.2 | Resonance | Resonance frequency (free air) | fS | Hz | 0.28 | Q factor | Total quality factor | QTS |  | 85.2 | Sensitivity | Sensitivity (1w, 1m, infinite baffle) | SPL1W | dB | 3.5 | Linear excursion | Maximum linear excursion | xmax | mm | 60 | Program Power | Program power | Pmax | W | Frequency response | 50 - 15000 | Hz | Mechanical quality factor | QMS | 1.89 |  | Electrical quality factor | QES | 0.32 |  | Air volume displaced at xmax | VD | 18 | cm³ | Power handling | P | 30 | W | Nominal impedance | Z | 4 | Ω | DC resistance | RE | 3.4 | Ω | Inductance (1kHz) | LE | 0.45 | mH | VC Diameter | 25 | mm | Force factor | Bl | 4.94 | N/A | Motor constant | Bl/√RE | 2.68 | N/√W | Effective diameter | 81 | mm | Effective area | SD | 52 | cm² | Moving mass | MMS | 6.9 | g | Moving mass (without air load) | MMD | 6.6 | g | Stiffness | KMS | 0.76 | N/mm | Compliance | CMS | 1310 | µm/N | Equivalent volume to the compliance | VAS | 4.87 | L | Mechanical resistance | RMS | 1.22 | N·s/m | Overall diameter | 124 | mm | Baffle cutout diameter | 102 | mm | Overall depth | 59 | mm | [6 empty] | Volume occupied by the driver (estimated) | 0.22 | L | [18 empty] | Parts Express |  | $$
Dayton Audio | CX120-8 | 4″ / 121 mm | Nominal diameter |  | 121 | mm | 87.5 | Resonance | Resonance frequency (free air) | fS | Hz | 0.48 | Q factor | Total quality factor | QTS |  | 86.2 | Sensitivity | Sensitivity (1w, 1m, infinite baffle) | SPL1W | dB | 3.0 | Linear excursion | Maximum linear excursion | xmax | mm | 80 | Program Power | Program power | Pmax | W | Frequency response | 90 - 20000 | Hz | Mechanical quality factor | QMS | 2.89 |  | Electrical quality factor | QES | 0.57 |  | Air volume displaced at xmax | VD | 16 | cm³ | Power handling | P | 40 | W | Nominal impedance | Z | 8 | Ω | DC resistance | RE | 6.2 | Ω | Inductance (1kHz) | LE | 0.63 | mH | VC Diameter | 25 | mm | Force factor | Bl | 5.08 | N/A | Motor constant | Bl/√RE | 2.04 | N/√W | Effective diameter | 82 | mm | Effective area | SD | 53 | cm² | Moving mass | MMS | 4.8 | g | Moving mass (without air load) | MMD | 4.5 | g | Stiffness | KMS | 1.31 | N/mm | Compliance | CMS | 765 | µm/N | Equivalent volume to the compliance | VAS | 3 | L | Mechanical resistance | RMS | 0.92 | N·s/m | Overall diameter | 121 | mm | Baffle cutout diameter | 110 | mm | Overall depth | 98 | mm | [6 empty] | Volume occupied by the driver (estimated) | 0.41 | L |  |  |  | Winding materialCopper Clad Aluminum |  | Cast Aluminium | MaterialFerrite |  | MaterialPolypropylene | [9 empty] | Parts Express |  | $$ | [5 empty] | Surround materialRubber |  |  |  | Former materialAluminum | [14 empty] | Frame materialCast Aluminium
Dayton Audio | DA115-8 | 4″ / 116 mm | Nominal diameter |  | 116 | mm | 60.0 | Resonance | Resonance frequency (free air) | fS | Hz | 0.41 | Q factor | Total quality factor | QTS |  | 84.4 | Sensitivity | Sensitivity (1w, 1m, infinite baffle) | SPL1W | dB | 2.5 | Linear excursion | Maximum linear excursion | xmax | mm | 40 | Program Power | Program power | Pmax | W | Frequency response | 60 - 15000 | Hz | Mechanical quality factor | QMS | 2.60 |  | Electrical quality factor | QES | 0.49 |  | Air volume displaced at xmax | VD | 13 | cm³ | Power handling | P | 20 | W | Nominal impedance | Z | 8 | Ω | DC resistance | RE | 6.4 | Ω | Inductance (1kHz) | LE | 0.7 | mH | VC Diameter | 25 | mm | Force factor | Bl | 5.7 | N/A | Motor constant | Bl/√RE | 2.25 | N/√W | Effective diameter | 82 | mm | Effective area | SD | 53 | cm² | Moving mass | MMS | 6.6 | g | Moving mass (without air load) | MMD | 6.3 | g | Stiffness | KMS | 0.91 | N/mm | Compliance | CMS | 1100 | µm/N | Equivalent volume to the compliance | VAS | 4.4 | L | Mechanical resistance | RMS | 0.96 | N·s/m | Overall diameter | 116 | mm | Baffle cutout diameter | 93 | mm | Overall depth | 57 | mm | [6 empty] | Volume occupied by the driver (estimated) | 0.19 | L |  |  |  | Winding materialCopper |  | Steel | MaterialFerrite |  | MaterialAluminum | [9 empty] | Amazon.com |  | $$ | [5 empty] | Surround materialRubber |  |  |  | Former materialAluminum | [14 empty] | Frame materialSteel
Dayton Audio | DA135-8 | 5.25″ / 135 mm | Nominal diameter |  | 135 | mm | 56.5 | Resonance | Resonance frequency (free air) | fS | Hz | 0.54 | Q factor | Total quality factor | QTS |  | 84.7 | Sensitivity | Sensitivity (1w, 1m, infinite baffle) | SPL1W | dB | 3.0 | Linear excursion | Maximum linear excursion | xmax | mm | 60 | Program Power | Program power | Pmax | W | Frequency response | 50 - 15000 | Hz | Mechanical quality factor | QMS | 2.61 |  | Electrical quality factor | QES | 0.68 |  | Air volume displaced at xmax | VD | 23 | cm³ | Power handling | P | 30 | W | Nominal impedance | Z | 8 | Ω | DC resistance | RE | 6.4 | Ω | Inductance (1kHz) | LE | 0.97 | mH | VC Diameter | 25 | mm | Force factor | Bl | 5.32 | N/A | Motor constant | Bl/√RE | 2.1 | N/√W | Effective diameter | 98 | mm | Effective area | SD | 75 | cm² | Moving mass | MMS | 8.5 | g | Moving mass (without air load) | MMD | 8 | g | Stiffness | KMS | 1.08 | N/mm | Compliance | CMS | 930 | µm/N | Equivalent volume to the compliance | VAS | 7.4 | L | Mechanical resistance | RMS | 1.16 | N·s/m | Overall diameter | 135 | mm | Baffle cutout diameter | 112 | mm | Overall depth | 63 | mm | [6 empty] | Volume occupied by the driver (estimated) | 0.26 | L |  |  |  | Winding materialCopper |  | Steel | MaterialFerrite |  | MaterialAluminum | [9 empty] | Amazon.com |  | $$ | [5 empty] | Surround materialRubber |  |  |  | Former materialAluminum | [14 empty] | Frame materialSteel
Dayton Audio | DA175-8 | 7″ / 176 mm | Nominal diameter |  | 176 | mm | 39.0 | Resonance | Resonance frequency (free air) | fS | Hz | 0.58 | Q factor | Total quality factor | QTS |  | 83.3 | Sensitivity | Sensitivity (1w, 1m, infinite baffle) | SPL1W | dB | 4.25 | Linear excursion | Maximum linear excursion | xmax | mm | 100 | Program Power | Program power | Pmax | W | Frequency response | 35 - 10000 | Hz | Mechanical quality factor | QMS | 3.31 |  | Electrical quality factor | QES | 0.70 |  | Air volume displaced at xmax | VD | 56 | cm³ | Power handling | P | 50 | W | Nominal impedance | Z | 8 | Ω | DC resistance | RE | 5.9 | Ω | Inductance (1kHz) | LE | 1.14 | mH | VC Diameter | 35 | mm | Force factor | Bl | 7.17 | N/A | Motor constant | Bl/√RE | 2.95 | N/√W | Effective diameter | 130 | mm | Effective area | SD | 133 | cm² | Moving mass | MMS | 25.2 | g | Moving mass (without air load) | MMD | 24 | g | Stiffness | KMS | 1.52 | N/mm | Compliance | CMS | 660 | µm/N | Equivalent volume to the compliance | VAS | 16.3 | L | Mechanical resistance | RMS | 1.86 | N·s/m | Overall diameter | 176 | mm | Baffle cutout diameter | 144 | mm | Overall depth | 81 | mm | [6 empty] | Volume occupied by the driver (estimated) | 0.53 | L |  |  |  | Winding materialCopper |  | Steel | MaterialFerrite |  | MaterialAluminum | [9 empty] | Parts Express |  | $$ | [5 empty] | Surround materialRubber |  |  |  | Former materialAluminum | [14 empty] | Frame materialSteel
Dayton Audio | DA215-8 | 8″ / 216 mm | Nominal diameter |  | 216 | mm | 34.9 | Resonance | Resonance frequency (free air) | fS | Hz | 0.37 | Q factor | Total quality factor | QTS |  | 87.6 | Sensitivity | Sensitivity (1w, 1m, infinite baffle) | SPL1W | dB | 5.3 | Linear excursion | Maximum linear excursion | xmax | mm | 120 | Program Power | Program power | Pmax | W | Frequency response | 35 - 8000 | Hz | Mechanical quality factor | QMS | 1.95 |  | Electrical quality factor | QES | 0.45 |  | Air volume displaced at xmax | VD | 112 | cm³ | Power handling | P | 60 | W | Nominal impedance | Z | 8 | Ω | DC resistance | RE | 6.8 | Ω | Inductance (1kHz) | LE | 1.44 | mH | VC Diameter | 36 | mm | Force factor | Bl | 10.0 | N/A | Motor constant | Bl/√RE | 3.83 | N/√W | Effective diameter | 164 | mm | Effective area | SD | 211 | cm² | Moving mass | MMS | 30.3 | g | Moving mass (without air load) | MMD | 28 | g | Stiffness | KMS | 1.47 | N/mm | Compliance | CMS | 680 | µm/N | Equivalent volume to the compliance | VAS | 42.7 | L | Mechanical resistance | RMS | 3.41 | N·s/m | Overall diameter | 216 | mm | Baffle cutout diameter | 180 | mm | Overall depth | 95 | mm | [6 empty] | Volume occupied by the driver (estimated) | 0.86 | L |  |  |  | Winding materialCopper |  | Steel | MaterialFerrite |  | MaterialAluminum | [9 empty] | Amazon.com |  | $$ | [5 empty] | Surround materialRubber |  |  |  | Former materialAluminum |  | Weight | 0.85 | kg | [10 empty] | Frame materialSteel
Dayton Audio | DA270-8 | 10″ / 270 mm | Nominal diameter |  | 270 | mm | 27.8 | Resonance | Resonance frequency (free air) | fS | Hz | 0.43 | Q factor | Total quality factor | QTS |  | 87.7 | Sensitivity | Sensitivity (1w, 1m, infinite baffle) | SPL1W | dB | 6.1 | Linear excursion | Maximum linear excursion | xmax | mm | 160 | Program Power | Program power | Pmax | W | Frequency response | 25 - 6000 | Hz | Mechanical quality factor | QMS | 1.95 |  | Electrical quality factor | QES | 0.55 |  | Air volume displaced at xmax | VD | 211 | cm³ | Power handling | P | 80 | W | Nominal impedance | Z | 8 | Ω | DC resistance | RE | 6.3 | Ω | Inductance (1kHz) | LE | 1.2 | mH | VC Diameter | 36 | mm | Force factor | Bl | 10.1 | N/A | Motor constant | Bl/√RE | 4.02 | N/√W | Effective diameter | 210 | mm | Effective area | SD | 346 | cm² | Moving mass | MMS | 51.3 | g | Moving mass (without air load) | MMD | 46.5 | g | Stiffness | KMS | 1.56 | N/mm | Compliance | CMS | 640 | µm/N | Equivalent volume to the compliance | VAS | 109 | L | Mechanical resistance | RMS | 4.6 | N·s/m | Overall diameter | 270 | mm | Baffle cutout diameter | 227 | mm | Overall depth | 115 | mm | [6 empty] | Volume occupied by the driver (estimated) | 1.5 | L |  |  |  | Winding materialCopper |  | Steel | MaterialFerrite |  | MaterialAluminum | [9 empty] | Parts Express |  | $$ | [5 empty] | Surround materialRubber |  |  |  | Former materialAluminum |  | Weight | 1.503 | kg | [10 empty] | Frame materialSteel
Dayton Audio | Classic | 5.25″ / 134 mm | Nominal diameter |  | 134 | mm | 53.2 | Resonance | Resonance frequency (free air) | fS | Hz | 0.41 | Q factor | Total quality factor | QTS |  | 86.7 | Sensitivity | Sensitivity (1w, 1m, infinite baffle) | SPL1W | dB | 2.5 | Linear excursion | Maximum linear excursion | xmax | mm | 80 | Program Power | Program power | Pmax | W | Frequency response | 50 - 5000 | Hz | Mechanical quality factor | QMS | 1.90 |  | Electrical quality factor | QES | 0.51 |  | Air volume displaced at xmax | VD | 23 | cm³ | Power handling | P | 40 | W | Nominal impedance | Z | 8 | Ω | DC resistance | RE | 5.7 | Ω | Inductance (1kHz) | LE | 0.75 | mH | VC Diameter | 25 | mm | Force factor | Bl | 5.88 | N/A | Motor constant | Bl/√RE | 2.46 | N/√W | Effective diameter | 108 | mm | Effective area | SD | 92 | cm² | Moving mass | MMS | 9.3 | g | Moving mass (without air load) | MMD | 8.7 | g | Stiffness | KMS | 1.04 | N/mm | Compliance | CMS | 960 | µm/N | Equivalent volume to the compliance | VAS | 11.8 | L | Mechanical resistance | RMS | 1.64 | N·s/m | Overall diameter | 134 | mm | Baffle cutout diameter | 120 | mm | Overall depth | 70 | mm | [6 empty] | Volume occupied by the driver (estimated) | 0.3 | L |  |  |  | Winding materialCopper |  | Steel | MaterialFerrite |  | MaterialCoated Paper | [9 empty] | Parts Express |  | $$ | [5 empty] | Surround materialRubber |  |  |  | Former materialAluminum |  | Weight | 0.312 | kg | [10 empty] | Frame materialSteel
Dayton Audio | Classic | 5.25″ / 134 mm | Nominal diameter |  | 134 | mm | 57.2 | Resonance | Resonance frequency (free air) | fS | Hz | 0.45 | Q factor | Total quality factor | QTS |  | 86.4 | Sensitivity | Sensitivity (1w, 1m, infinite baffle) | SPL1W | dB | 2.5 | Linear excursion | Maximum linear excursion | xmax | mm | 60 | Program Power | Program power | Pmax | W | Frequency response | 55 - 4000 | Hz | Mechanical quality factor | QMS | 2.01 |  | Electrical quality factor | QES | 0.58 |  | Air volume displaced at xmax | VD | 23 | cm³ | Power handling | P | 30 | W | Nominal impedance | Z | 8 | Ω | DC resistance | RE | 5.6 | Ω | Inductance (1kHz) | LE | 0.84 | mH | VC Diameter | 25 | mm | Force factor | Bl | 5.83 | N/A | Motor constant | Bl/√RE | 2.46 | N/√W | Effective diameter | 108 | mm | Effective area | SD | 92 | cm² | Moving mass | MMS | 9.7 | g | Moving mass (without air load) | MMD | 9.1 | g | Stiffness | KMS | 1.25 | N/mm | Compliance | CMS | 800 | µm/N | Equivalent volume to the compliance | VAS | 9.73 | L | Mechanical resistance | RMS | 1.73 | N·s/m | Overall diameter | 134 | mm | Baffle cutout diameter | 120 | mm | Overall depth | 78 | mm | [6 empty] | Volume occupied by the driver (estimated) | 0.35 | L |  |  |  | Winding materialCopper |  | Steel | MaterialFerrite |  | MaterialTreated Paper | [9 empty] | Parts Express |  | $$ | [5 empty] | Surround materialRubber |  |  |  | Former materialAluminum |  | Weight | 0.283 | kg | [10 empty] | Frame materialSteel
Dayton Audio | Classic | 5.25″ / 145 mm | Nominal diameter |  | 145 | mm | 51.8 | Resonance | Resonance frequency (free air) | fS | Hz | 0.35 | Q factor | Total quality factor | QTS |  | 87.6 | Sensitivity | Sensitivity (1w, 1m, infinite baffle) | SPL1W | dB | 2.5 | Linear excursion | Maximum linear excursion | xmax | mm | 80 | Program Power | Program power | Pmax | W | Frequency response | 50 - 5000 | Hz | Mechanical quality factor | QMS | 2.52 |  | Electrical quality factor | QES | 0.41 |  | Air volume displaced at xmax | VD | 23 | cm³ | Power handling | P | 40 | W | Nominal impedance | Z | 4 | Ω | DC resistance | RE | 3.2 | Ω | Inductance (1kHz) | LE | 0.5 | mH | VC Diameter | 25 | mm | Force factor | Bl | 4.89 | N/A | Motor constant | Bl/√RE | 2.73 | N/√W | Effective diameter | 108 | mm | Effective area | SD | 92 | cm² | Moving mass | MMS | 9.4 | g | Moving mass (without air load) | MMD | 8.7 | g | Stiffness | KMS | 1.0 | N/mm | Compliance | CMS | 1000 | µm/N | Equivalent volume to the compliance | VAS | 12.3 | L | Mechanical resistance | RMS | 1.21 | N·s/m | Overall diameter | 145 | mm | Baffle cutout diameter | 120 | mm | Overall depth | 68 | mm | [6 empty] | Volume occupied by the driver (estimated) | 0.32 | L |  |  |  | Winding materialCopper |  | Steel | MaterialFerrite |  | MaterialCoated Paper | [9 empty] | Parts Express |  | $$ | [5 empty] | Surround materialRubber |  |  |  | Former materialAluminum |  | Weight | 0.312 | kg | [10 empty] | Frame materialSteel
Dayton Audio | Classic | 5.25″ / 145 mm | Nominal diameter |  | 145 | mm | 52.5 | Resonance | Resonance frequency (free air) | fS | Hz | 0.38 | Q factor | Total quality factor | QTS |  | 87.1 | Sensitivity | Sensitivity (1w, 1m, infinite baffle) | SPL1W | dB | 2.5 | Linear excursion | Maximum linear excursion | xmax | mm | 80 | Program Power | Program power | Pmax | W | Frequency response | 50 - 5000 | Hz | Mechanical quality factor | QMS | 1.85 |  | Electrical quality factor | QES | 0.48 |  | Air volume displaced at xmax | VD | 23 | cm³ | Power handling | P | 40 | W | Nominal impedance | Z | 8 | Ω | DC resistance | RE | 5.7 | Ω | Inductance (1kHz) | LE | 0.77 | mH | VC Diameter | 25 | mm | Force factor | Bl | 5.94 | N/A | Motor constant | Bl/√RE | 2.49 | N/√W | Effective diameter | 108 | mm | Effective area | SD | 92 | cm² | Moving mass | MMS | 9.1 | g | Moving mass (without air load) | MMD | 8.4 | g | Stiffness | KMS | 0.99 | N/mm | Compliance | CMS | 1010 | µm/N | Equivalent volume to the compliance | VAS | 12.4 | L | Mechanical resistance | RMS | 1.62 | N·s/m | Overall diameter | 145 | mm | Baffle cutout diameter | 120 | mm | Overall depth | 68 | mm | [6 empty] | Volume occupied by the driver (estimated) | 0.32 | L |  |  |  | Winding materialCopper |  | Steel | MaterialFerrite |  | MaterialPaper | [9 empty] | Parts Express |  | $$ | [5 empty] | Surround materialRubber |  |  |  | Former materialAluminum |  | Weight | 0.312 | kg | [10 empty] | Frame materialSteel
Dayton Audio | Classic | 5.25″ / 145 mm | Nominal diameter |  | 145 | mm | 51.8 | Resonance | Resonance frequency (free air) | fS | Hz | 0.35 | Q factor | Total quality factor | QTS |  | 87.7 | Sensitivity | Sensitivity (1w, 1m, infinite baffle) | SPL1W | dB | 2.5 | Linear excursion | Maximum linear excursion | xmax | mm | 60 | Program Power | Program power | Pmax | W | Frequency response | 55 - 4000 | Hz | Mechanical quality factor | QMS | 1.86 |  | Electrical quality factor | QES | 0.44 |  | Air volume displaced at xmax | VD | 23 | cm³ | Power handling | P | 30 | W | Nominal impedance | Z | 4 | Ω | DC resistance | RE | 3.6 | Ω | Inductance (1kHz) | LE | 0.5 | mH | VC Diameter | 25 | mm | Force factor | Bl | 4.8 | N/A | Motor constant | Bl/√RE | 2.55 | N/√W | Effective diameter | 109 | mm | Effective area | SD | 93 | cm² | Moving mass | MMS | 8.8 | g | Moving mass (without air load) | MMD | 8.1 | g | Stiffness | KMS | 0.93 | N/mm | Compliance | CMS | 1080 | µm/N | Equivalent volume to the compliance | VAS | 13.2 | L | Mechanical resistance | RMS | 1.54 | N·s/m | Overall diameter | 145 | mm | Baffle cutout diameter | 120 | mm | Overall depth | 77 | mm | [6 empty] | Volume occupied by the driver (estimated) | 0.38 | L |  |  |  | Winding materialCopper |  | Steel | MaterialFerrite |  | MaterialCoated Paper | [9 empty] | Parts Express |  | $$ | [5 empty] | Surround materialRubber |  |  |  | Former materialAluminum | [14 empty] | Frame materialSteel
Dayton Audio | Classic | 5.25″ / 145 mm | Nominal diameter |  | 145 | mm | 50.5 | Resonance | Resonance frequency (free air) | fS | Hz | 0.39 | Q factor | Total quality factor | QTS |  | 86.9 | Sensitivity | Sensitivity (1w, 1m, infinite baffle) | SPL1W | dB | 2.5 | Linear excursion | Maximum linear excursion | xmax | mm | 60 | Program Power | Program power | Pmax | W | Frequency response | 55 - 4000 | Hz | Mechanical quality factor | QMS | 1.82 |  | Electrical quality factor | QES | 0.49 |  | Air volume displaced at xmax | VD | 23 | cm³ | Power handling | P | 30 | W | Nominal impedance | Z | 8 | Ω | DC resistance | RE | 5.8 | Ω | Inductance (1kHz) | LE | 0.82 | mH | VC Diameter | 25 | mm | Force factor | Bl | 5.71 | N/A | Motor constant | Bl/√RE | 2.37 | N/√W | Effective diameter | 108 | mm | Effective area | SD | 92 | cm² | Moving mass | MMS | 8.8 | g | Moving mass (without air load) | MMD | 8.1 | g | Stiffness | KMS | 0.89 | N/mm | Compliance | CMS | 1130 | µm/N | Equivalent volume to the compliance | VAS | 13.8 | L | Mechanical resistance | RMS | 1.53 | N·s/m | Overall diameter | 145 | mm | Baffle cutout diameter | 120 | mm | Overall depth | 77 | mm | [6 empty] | Volume occupied by the driver (estimated) | 0.38 | L |  |  |  | Winding materialCopper |  | Steel | MaterialFerrite |  | MaterialTreated Paper | [9 empty] | Amazon.com |  | $$ | [5 empty] | Surround materialRubber |  |  |  | Former materialAluminum |  | Weight | 0.283 | kg | [10 empty] | Frame materialSteel
Dayton Audio | Classic | 6.5″ / 165 mm | Nominal diameter |  | 165 | mm | 39.0 | Resonance | Resonance frequency (free air) | fS | Hz | 0.43 | Q factor | Total quality factor | QTS |  | 84.3 | Sensitivity | Sensitivity (1w, 1m, infinite baffle) | SPL1W | dB | 3.4 | Linear excursion | Maximum linear excursion | xmax | mm | 120 | Program Power | Program power | Pmax | W | Frequency response | 30 - 4000 | Hz | Mechanical quality factor | QMS | 3.31 |  | Electrical quality factor | QES | 0.49 |  | Air volume displaced at xmax | VD | 47 | cm³ | Power handling | P | 60 | W | Nominal impedance | Z | 4 | Ω | DC resistance | RE | 3.4 | Ω | Inductance (1kHz, estimated) | LE | 0.37 | mH | VC Diameter | 36 | mm | Force factor | Bl | 7.02 | N/A | Motor constant | Bl/√RE | 3.81 | N/√W | Effective diameter | 132 | mm | Effective area | SD | 137 | cm² | Moving mass | MMS | 29.2 | g | Moving mass (without air load) | MMD | 28 | g | Stiffness | KMS | 1.75 | N/mm | Compliance | CMS | 570 | µm/N | Equivalent volume to the compliance | VAS | 15 | L | Mechanical resistance | RMS | 2.16 | N·s/m | Overall diameter | 165 | mm | Baffle cutout diameter | 145 | mm | Overall depth | 82 | mm | [6 empty] | Volume occupied by the driver (estimated) | 0.49 | L |  |  |  | Winding materialCopper |  | Steel | MaterialFerrite |  | MaterialCoated Paper | [9 empty] | Amazon.com |  | $$ | [5 empty] | Surround materialRubber |  |  |  | Former materialAluminum |  | Weight | 0.425 | kg | [10 empty] | Frame materialSteel
Dayton Audio | Classic | 6.5″ / 165 mm | Nominal diameter |  | 165 | mm | 35.7 | Resonance | Resonance frequency (free air) | fS | Hz | 0.34 | Q factor | Total quality factor | QTS |  | 84.9 | Sensitivity | Sensitivity (1w, 1m, infinite baffle) | SPL1W | dB | 3.15 | Linear excursion | Maximum linear excursion | xmax | mm | 100 | Program Power | Program power | Pmax | W | Frequency response | 30 - 4000 | Hz | Mechanical quality factor | QMS | 3.46 |  | Electrical quality factor | QES | 0.38 |  | Air volume displaced at xmax | VD | 43 | cm³ | Power handling | P | 50 | W | Nominal impedance | Z | 8 | Ω | DC resistance | RE | 6.6 | Ω | Inductance (1kHz) | LE | 2.26 | mH | VC Diameter | 35 | mm | Force factor | Bl | 10.7 | N/A | Motor constant | Bl/√RE | 4.16 | N/√W | Effective diameter | 131 | mm | Effective area | SD | 135 | cm² | Moving mass | MMS | 29.3 | g | Moving mass (without air load) | MMD | 28.1 | g | Stiffness | KMS | 1.47 | N/mm | Compliance | CMS | 680 | µm/N | Equivalent volume to the compliance | VAS | 17.9 | L | Mechanical resistance | RMS | 1.9 | N·s/m | Overall diameter | 165 | mm | Baffle cutout diameter | 145 | mm | Overall depth | 82 | mm | [6 empty] | Volume occupied by the driver (estimated) | 0.49 | L |  |  |  | Winding materialCopper |  | Steel | MaterialFerrite |  | MaterialTreated Paper | [9 empty] | Parts Express |  | $$ | [5 empty] | Surround materialRubber |  |  |  | Former materialAluminum |  | Weight | 0.425 | kg | [10 empty] | Frame materialSteel
Dayton Audio | Classic | 6.5″ / 165 mm | Nominal diameter |  | 165 | mm | 30.9 | Resonance | Resonance frequency (free air) | fS | Hz | 0.30 | Q factor | Total quality factor | QTS |  | 84.7 | Sensitivity | Sensitivity (1w, 1m, infinite baffle) | SPL1W | dB | 3.4 | Linear excursion | Maximum linear excursion | xmax | mm | 100 | Program Power | Program power | Pmax | W | Frequency response | 33 - 4000 | Hz | Mechanical quality factor | QMS | 2.61 |  | Electrical quality factor | QES | 0.34 |  | Air volume displaced at xmax | VD | 47 | cm³ | Power handling | P | 50 | W | Nominal impedance | Z | 4 | Ω | DC resistance | RE | 3.5 | Ω | Inductance (1kHz) | LE | 0.89 | mH | VC Diameter | 35 | mm | Force factor | Bl | 7.68 | N/A | Motor constant | Bl/√RE | 4.11 | N/√W | Effective diameter | 132 | mm | Effective area | SD | 137 | cm² | Moving mass | MMS | 30 | g | Moving mass (without air load) | MMD | 28.8 | g | Stiffness | KMS | 1.14 | N/mm | Compliance | CMS | 880 | µm/N | Equivalent volume to the compliance | VAS | 23.2 | L | Mechanical resistance | RMS | 2.23 | N·s/m | Overall diameter | 165 | mm | Baffle cutout diameter | 145 | mm | Overall depth | 95 | mm | [6 empty] | Volume occupied by the driver (estimated) | 0.6 | L |  |  |  | Winding materialCopper |  | Steel | MaterialFerrite |  | MaterialTreated Paper | [9 empty] | Parts Express |  | $$ | [5 empty] | Surround materialRubber |  |  |  | Former materialAluminum | [14 empty] | Frame materialSteel
Dayton Audio | Classic | 6.5″ / 165 mm | Nominal diameter |  | 165 | mm | 30.3 | Resonance | Resonance frequency (free air) | fS | Hz | 0.30 | Q factor | Total quality factor | QTS |  | 84.4 | Sensitivity | Sensitivity (1w, 1m, infinite baffle) | SPL1W | dB | 3.15 | Linear excursion | Maximum linear excursion | xmax | mm | 100 | Program Power | Program power | Pmax | W | Frequency response | 33 - 4000 | Hz | Mechanical quality factor | QMS | 3.04 |  | Electrical quality factor | QES | 0.33 |  | Air volume displaced at xmax | VD | 43 | cm³ | Power handling | P | 50 | W | Nominal impedance | Z | 8 | Ω | DC resistance | RE | 6.9 | Ω | Inductance (1kHz) | LE | 2.29 | mH | VC Diameter | 35 | mm | Force factor | Bl | 11.3 | N/A | Motor constant | Bl/√RE | 4.3 | N/√W | Effective diameter | 131 | mm | Effective area | SD | 135 | cm² | Moving mass | MMS | 32.2 | g | Moving mass (without air load) | MMD | 31 | g | Stiffness | KMS | 1.16 | N/mm | Compliance | CMS | 860 | µm/N | Equivalent volume to the compliance | VAS | 22.5 | L | Mechanical resistance | RMS | 2.02 | N·s/m | Overall diameter | 165 | mm | Baffle cutout diameter | 145 | mm | Overall depth | 95 | mm | [6 empty] | Volume occupied by the driver (estimated) | 0.6 | L |  |  |  | Winding materialCopper |  | Steel | MaterialFerrite |  | MaterialTreated Paper | [9 empty] | Parts Express |  | $$ | [5 empty] | Surround materialRubber |  |  |  | Former materialAluminum |  | Weight | 0.425 | kg | [10 empty] | Frame materialSteel
Dayton Audio | Classic | 8″ / 205 mm | Nominal diameter |  | 205 | mm | 30.3 | Resonance | Resonance frequency (free air) | fS | Hz | 0.42 | Q factor | Total quality factor | QTS |  | 86.0 | Sensitivity | Sensitivity (1w, 1m, infinite baffle) | SPL1W | dB | 4.5 | Linear excursion | Maximum linear excursion | xmax | mm | 120 | Program Power | Program power | Pmax | W | Frequency response | 29 - 3000 | Hz | Mechanical quality factor | QMS | 3.06 |  | Electrical quality factor | QES | 0.49 |  | Air volume displaced at xmax | VD | 95 | cm³ | Power handling | P | 60 | W | Nominal impedance | Z | 8 | Ω | DC resistance | RE | 6.4 | Ω | Inductance (1kHz) | LE | 2.32 | mH | VC Diameter | 35 | mm | Force factor | Bl | 9.5 | N/A | Motor constant | Bl/√RE | 3.75 | N/√W | Effective diameter | 164 | mm | Effective area | SD | 211 | cm² | Moving mass | MMS | 36.1 | g | Moving mass (without air load) | MMD | 33.8 | g | Stiffness | KMS | 1.3 | N/mm | Compliance | CMS | 770 | µm/N | Equivalent volume to the compliance | VAS | 45.7 | L | Mechanical resistance | RMS | 2.25 | N·s/m | Overall diameter | 205 | mm | Baffle cutout diameter | 183 | mm | Overall depth | 94 | mm | [6 empty] | Volume occupied by the driver (estimated) | 0.79 | L |  |  |  | Winding materialCopper |  | Steel | MaterialFerrite |  | MaterialTreated Paper | [9 empty] | Parts Express |  | $$ | [5 empty] | Surround materialRubber |  |  |  | Former materialAluminum |  | Weight | 0.425 | kg | [10 empty] | Frame materialSteel
Dayton Audio | Classic | 10″ / 256 mm | Nominal diameter |  | 256 | mm | 24.9 | Resonance | Resonance frequency (free air) | fS | Hz | 0.38 | Q factor | Total quality factor | QTS |  | 87.1 | Sensitivity | Sensitivity (1w, 1m, infinite baffle) | SPL1W | dB | 4.5 | Linear excursion | Maximum linear excursion | xmax | mm | 140 | Program Power | Program power | Pmax | W | Frequency response | 25 - 2500 | Hz | Mechanical quality factor | QMS | 3.16 |  | Electrical quality factor | QES | 0.44 |  | Air volume displaced at xmax | VD | 154 | cm³ | Power handling | P | 70 | W | Nominal impedance | Z | 8 | Ω | DC resistance | RE | 6.6 | Ω | Inductance (1kHz) | LE | 2.63 | mH | VC Diameter | 35 | mm | Force factor | Bl | 12.64 | N/A | Motor constant | Bl/√RE | 4.92 | N/√W | Effective diameter | 209 | mm | Effective area | SD | 343 | cm² | Moving mass | MMS | 67.5 | g | Moving mass (without air load) | MMD | 62.9 | g | Stiffness | KMS | 1.64 | N/mm | Compliance | CMS | 610 | µm/N | Equivalent volume to the compliance | VAS | 104 | L | Mechanical resistance | RMS | 3.34 | N·s/m | Overall diameter | 256 | mm | Baffle cutout diameter | 234 | mm | Overall depth | 113 | mm | [6 empty] | Volume occupied by the driver (estimated) | 1.4 | L |  |  |  | Winding materialCopper |  | Steel | MaterialFerrite |  | MaterialTreated Paper | [9 empty] | Parts Express |  | $$ | [5 empty] | Surround materialRubber |  |  |  | Former materialAluminum |  | Weight | 0.567 | kg | [10 empty] | Frame materialSteel
Dayton Audio | Classic | 12″ / 307 mm | Nominal diameter |  | 307 | mm | 22.9 | Resonance | Resonance frequency (free air) | fS | Hz | 0.33 | Q factor | Total quality factor | QTS |  | 88.8 | Sensitivity | Sensitivity (1w, 1m, infinite baffle) | SPL1W | dB | 4.3 | Linear excursion | Maximum linear excursion | xmax | mm | 160 | Program Power | Program power | Pmax | W | Frequency response | 25 - 2500 | Hz | Mechanical quality factor | QMS | 3.21 |  | Electrical quality factor | QES | 0.37 |  | Air volume displaced at xmax | VD | 215 | cm³ | Power handling | P | 80 | W | Nominal impedance | Z | 8 | Ω | DC resistance | RE | 6.8 | Ω | Inductance (1kHz) | LE | 2.93 | mH | VC Diameter | 51 | mm | Force factor | Bl | 16.3 | N/A | Motor constant | Bl/√RE | 6.25 | N/√W | Effective diameter | 252 | mm | Effective area | SD | 499 | cm² | Moving mass | MMS | 100.7 | g | Moving mass (without air load) | MMD | 92.7 | g | Stiffness | KMS | 2.08 | N/mm | Compliance | CMS | 480 | µm/N | Equivalent volume to the compliance | VAS | 182 | L | Mechanical resistance | RMS | 4.51 | N·s/m | Overall diameter | 307 | mm | Baffle cutout diameter | 280 | mm | Overall depth | 132 | mm | [6 empty] | Volume occupied by the driver (estimated) | 2.1 | L |  |  |  | Winding materialCopper |  | Steel | MaterialFerrite |  | MaterialTreated Paper | [9 empty] | Amazon.com |  | $$ | [5 empty] | Surround materialRubber |  |  |  | Former materialAluminum |  | Weight | 0.85 | kg | [10 empty] | Frame materialSteel
Dayton Audio | Classic | 15″ / 385 mm | Nominal diameter |  | 385 | mm | 18.8 | Resonance | Resonance frequency (free air) | fS | Hz | 0.30 | Q factor | Total quality factor | QTS |  | 90.2 | Sensitivity | Sensitivity (1w, 1m, infinite baffle) | SPL1W | dB | 4.35 | Linear excursion | Maximum linear excursion | xmax | mm | 200 | Program Power | Program power | Pmax | W | Frequency response | 20 - 1500 | Hz | Mechanical quality factor | QMS | 2.87 |  | Electrical quality factor | QES | 0.34 |  | Air volume displaced at xmax | VD | 363 | cm³ | Power handling | P | 100 | W | Nominal impedance | Z | 8 | Ω | DC resistance | RE | 6.4 | Ω | Inductance (1kHz) | LE | 3.09 | mH | VC Diameter | 51 | mm | Force factor | Bl | 20.4 | N/A | Motor constant | Bl/√RE | 8.06 | N/√W | Effective diameter | 326 | mm | Effective area | SD | 835 | cm² | Moving mass | MMS | 182.9 | g | Moving mass (without air load) | MMD | 166 | g | Stiffness | KMS | 2.56 | N/mm | Compliance | CMS | 390 | µm/N | Equivalent volume to the compliance | VAS | 391 | L | Mechanical resistance | RMS | 7.53 | N·s/m | Overall diameter | 385 | mm | Baffle cutout diameter | 349 | mm | Overall depth | 162 | mm | [6 empty] | Volume occupied by the driver (estimated) | 3.8 | L |  |  |  | Winding materialCopper |  | Steel | MaterialFerrite |  | MaterialTreated Paper | [9 empty] | Amazon.com |  | $$$ | [5 empty] | Surround materialRubber |  |  |  | Former materialAluminum | [14 empty] | Frame materialSteel
Dayton Audio | Classic | 6.5″ / 167 mm | Nominal diameter |  | 167 | mm | 35.7 | Resonance | Resonance frequency (free air) | fS | Hz | 0.34 | Q factor | Total quality factor | QTS |  | 83.4 | Sensitivity | Sensitivity (1w, 1m, infinite baffle) | SPL1W | dB | 6.0 | Linear excursion | Maximum linear excursion | xmax | mm | 200 | Program Power | Program power | Pmax | W | Frequency response | 36 - 1100 | Hz | Mechanical quality factor | QMS | 6.62 |  | Electrical quality factor | QES | 0.36 |  | Air volume displaced at xmax | VD | 75 | cm³ | Power handling | P | 100 | W | Nominal impedance | Z | 4 | Ω | DC resistance | RE | 3.4 | Ω | Inductance (1kHz) | LE | 1.43 | mH | VC Diameter | 39 | mm | Force factor | Bl | 9.15 | N/A | Motor constant | Bl/√RE | 4.96 | N/√W | Effective diameter | 126 | mm | Effective area | SD | 125 | cm² | Moving mass | MMS | 39.5 | g | Moving mass (without air load) | MMD | 38.4 | g | Stiffness | KMS | 2.0 | N/mm | Compliance | CMS | 500 | µm/N | Equivalent volume to the compliance | VAS | 12.1 | L | Mechanical resistance | RMS | 1.34 | N·s/m | Overall diameter | 167 | mm | Baffle cutout diameter | 143 | mm | Overall depth | 83 | mm | [6 empty] | Volume occupied by the driver (estimated) | 0.51 | L |  |  |  | Winding materialCopper |  | Steel | MaterialFerrite |  | MaterialPaper / Kevlar | [9 empty] | Parts Express |  | $$ | [5 empty] | Surround materialRubber |  |  |  | Former materialKapton®/Polyimide | [14 empty] | Frame materialSteel
Dayton Audio | Classic | 8″ / 208 mm | Nominal diameter |  | 208 | mm | 32.3 | Resonance | Resonance frequency (free air) | fS | Hz | 0.37 | Q factor | Total quality factor | QTS |  | 85.5 | Sensitivity | Sensitivity (1w, 1m, infinite baffle) | SPL1W | dB | 8.8 | Linear excursion | Maximum linear excursion | xmax | mm | 300 | Program Power | Program power | Pmax | W | Frequency response | 30 - 200 | Hz | Mechanical quality factor | QMS | 6.28 |  | Electrical quality factor | QES | 0.40 |  | Air volume displaced at xmax | VD | 188 | cm³ | Power handling | P | 150 | W | Nominal impedance | Z | 4 | Ω | DC resistance | RE | 3.9 | Ω | Inductance (1kHz) | LE | 1.78 | mH | VC Diameter | 39 | mm | Force factor | Bl | 10.7 | N/A | Motor constant | Bl/√RE | 5.42 | N/√W | Effective diameter | 165 | mm | Effective area | SD | 214 | cm² | Moving mass | MMS | 57.7 | g | Moving mass (without air load) | MMD | 55.4 | g | Stiffness | KMS | 2.38 | N/mm | Compliance | CMS | 420 | µm/N | Equivalent volume to the compliance | VAS | 27 | L | Mechanical resistance | RMS | 1.86 | N·s/m | Overall diameter | 208 | mm | Baffle cutout diameter | 180 | mm | Overall depth | 108 | mm | [6 empty] | Volume occupied by the driver (estimated) | 0.97 | L |  |  |  | Winding materialCopper |  | Steel | MaterialFerrite |  | MaterialPaper / Kevlar | [9 empty] | Parts Express |  | $$ | [5 empty] | Surround materialRubber |  |  |  | Former materialKapton® / Polyimide |  | Weight | 0.936 | kg | [10 empty] | Frame materialSteel
Dayton Audio | Classic | 10″ / 258 mm | Nominal diameter |  | 258 | mm | 37.7 | Resonance | Resonance frequency (free air) | fS | Hz | 0.46 | Q factor | Total quality factor | QTS |  | 87.4 | Sensitivity | Sensitivity (1w, 1m, infinite baffle) | SPL1W | dB | 8.3 | Linear excursion | Maximum linear excursion | xmax | mm | 400 | Program Power | Program power | Pmax | W | Frequency response | 31 - 200 | Hz | Mechanical quality factor | QMS | 7.42 |  | Electrical quality factor | QES | 0.50 |  | Air volume displaced at xmax | VD | 288 | cm³ | Power handling | P | 200 | W | Nominal impedance | Z | 4 | Ω | DC resistance | RE | 3.5 | Ω | Inductance (1kHz) | LE | 1.8 | mH | VC Diameter | 50 | mm | Force factor | Bl | 12.6 | N/A | Motor constant | Bl/√RE | 6.78 | N/√W | Effective diameter | 210 | mm | Effective area | SD | 346 | cm² | Moving mass | MMS | 95.5 | g | Moving mass (without air load) | MMD | 90.8 | g | Stiffness | KMS | 5.26 | N/mm | Compliance | CMS | 190 | µm/N | Equivalent volume to the compliance | VAS | 32.1 | L | Mechanical resistance | RMS | 3.05 | N·s/m | Overall diameter | 258 | mm | Baffle cutout diameter | 232 | mm | Overall depth | 141 | mm | [6 empty] | Volume occupied by the driver (estimated) | 1.8 | L |  |  |  | Winding materialCopper |  | Steel | MaterialFerrite |  | MaterialPaper / Kevlar | [9 empty] | Parts Express |  | $$ | [5 empty] | Surround materialRubber |  |  |  | Former materialKapton® / Polyimide | [14 empty] | Frame materialSteel
Dayton Audio | Classic | 12″ / 306 mm | Nominal diameter |  | 306 | mm | 24.2 | Resonance | Resonance frequency (free air) | fS | Hz | 0.40 | Q factor | Total quality factor | QTS |  | 86.8 | Sensitivity | Sensitivity (1w, 1m, infinite baffle) | SPL1W | dB | 9.3 | Linear excursion | Maximum linear excursion | xmax | mm | 500 | Program Power | Program power | Pmax | W | Frequency response | 23 - 200 | Hz | Mechanical quality factor | QMS | 5.07 |  | Electrical quality factor | QES | 0.43 |  | Air volume displaced at xmax | VD | 464 | cm³ | Power handling | P | 250 | W | Nominal impedance | Z | 4 | Ω | DC resistance | RE | 3.3 | Ω | Inductance (1kHz) | LE | 2.06 | mH | VC Diameter | 66 | mm | Force factor | Bl | 13.7 | N/A | Motor constant | Bl/√RE | 7.54 | N/√W | Effective diameter | 252 | mm | Effective area | SD | 499 | cm² | Moving mass | MMS | 160 | g | Moving mass (without air load) | MMD | 152 | g | Stiffness | KMS | 3.7 | N/mm | Compliance | CMS | 270 | µm/N | Equivalent volume to the compliance | VAS | 92.3 | L | Mechanical resistance | RMS | 4.8 | N·s/m | Overall diameter | 306 | mm | Baffle cutout diameter | 275 | mm | Overall depth | 153 | mm | [6 empty] | Volume occupied by the driver (estimated) | 2.6 | L |  |  |  | Winding materialCopper |  | Steel | MaterialFerrite |  | MaterialPaper / Kevlar | [9 empty] | Parts Express |  | $$ | [5 empty] | Surround materialRubber |  |  |  | Former materialKapton® / Polyimide | [14 empty] | Frame materialSteel
Dayton Audio | Classic | 15″ / 385 mm | Nominal diameter |  | 385 | mm | 21.5 | Resonance | Resonance frequency (free air) | fS | Hz | 0.44 | Q factor | Total quality factor | QTS |  | 89.0 | Sensitivity | Sensitivity (1w, 1m, infinite baffle) | SPL1W | dB | 8.4 | Linear excursion | Maximum linear excursion | xmax | mm | 500 | Program Power | Program power | Pmax | W | Frequency response | 20 - 500 | Hz | Mechanical quality factor | QMS | 3.79 |  | Electrical quality factor | QES | 0.49 |  | Air volume displaced at xmax | VD | 688 | cm³ | Power handling | P | 250 | W | Nominal impedance | Z | 4 | Ω | DC resistance | RE | 2.9 | Ω | Inductance (1kHz) | LE | 2.31 | mH | VC Diameter | 51 | mm | Force factor | Bl | 12.4 | N/A | Motor constant | Bl/√RE | 7.28 | N/√W | Effective diameter | 323 | mm | Effective area | SD | 819 | cm² | Moving mass | MMS | 190 | g | Moving mass (without air load) | MMD | 173.5 | g | Stiffness | KMS | 3.45 | N/mm | Compliance | CMS | 290 | µm/N | Equivalent volume to the compliance | VAS | 267 | L | Mechanical resistance | RMS | 6.77 | N·s/m | Overall diameter | 385 | mm | Baffle cutout diameter | 349 | mm | Overall depth | 186 | mm | [6 empty] | Volume occupied by the driver (estimated) | 4.6 | L |  |  |  | Winding materialCopper |  | Steel | MaterialFerrite |  | MaterialPaper | [9 empty] | Parts Express |  | $$$ | [5 empty] | Surround materialRubber |  |  |  | Former materialKapton® / Polyimide | [14 empty] | Frame materialSteel
Dayton Audio | Classic | 15″ / 387 mm | Nominal diameter |  | 387 | mm | 17.5 | Resonance | Resonance frequency (free air) | fS | Hz | 0.39 | Q factor | Total quality factor | QTS |  | 87.6 | Sensitivity | Sensitivity (1w, 1m, infinite baffle) | SPL1W | dB | 9.3 | Linear excursion | Maximum linear excursion | xmax | mm | 600 | Program Power | Program power | Pmax | W | Frequency response | 19 - 200 | Hz | Mechanical quality factor | QMS | 5.27 |  | Electrical quality factor | QES | 0.42 |  | Air volume displaced at xmax | VD | 791 | cm³ | Power handling | P | 300 | W | Nominal impedance | Z | 4 | Ω | DC resistance | RE | 3.3 | Ω | Inductance (1kHz) | LE | 2.2 | mH | VC Diameter | 66 | mm | Force factor | Bl | 15.4 | N/A | Motor constant | Bl/√RE | 8.48 | N/√W | Effective diameter | 329 | mm | Effective area | SD | 850 | cm² | Moving mass | MMS | 273 | g | Moving mass (without air load) | MMD | 255.7 | g | Stiffness | KMS | 3.33 | N/mm | Compliance | CMS | 300 | µm/N | Equivalent volume to the compliance | VAS | 311 | L | Mechanical resistance | RMS | 5.7 | N·s/m | Overall diameter | 387 | mm | Baffle cutout diameter | 350 | mm | Overall depth | 186 | mm | [6 empty] | Volume occupied by the driver (estimated) | 4.6 | L |  |  |  | Winding materialCopper |  | Steel | MaterialFerrite |  | MaterialPaper / Kevlar | [9 empty] | Amazon.com |  | $$$ | [5 empty] | Surround materialRubber |  |  |  | Former materialKapton® / Polyimide | [14 empty] | Frame materialSteel
Dayton Audio | DMA105-4 | 4″ / 102 mm | Nominal diameter |  | 102 | mm | 72.7 | Resonance | Resonance frequency (free air) | fS | Hz | 0.51 | Q factor | Total quality factor | QTS |  | 86.1 | Sensitivity | Sensitivity (1w, 1m, infinite baffle) | SPL1W | dB | 2.5 | Linear excursion | Maximum linear excursion | xmax | mm | 70 | Program Power | Program power | Pmax | W | Frequency response | 70 - 20000 | Hz | Mechanical quality factor | QMS | 2.60 |  | Electrical quality factor | QES | 0.63 |  | Air volume displaced at xmax | VD | 14 | cm³ | Power handling | P | 35 | W | Nominal impedance | Z | 4 | Ω | DC resistance | RE | 3.4 | Ω | Inductance (1kHz) | LE | 0.3 | mH | VC Diameter | 25 | mm | Force factor | Bl | 3.4 | N/A | Motor constant | Bl/√RE | 1.84 | N/√W | Effective diameter | 83 | mm | Effective area | SD | 54 | cm² | Moving mass | MMS | 4.5 | g | Moving mass (without air load) | MMD | 4.2 | g | Stiffness | KMS | 0.94 | N/mm | Compliance | CMS | 1060 | µm/N | Equivalent volume to the compliance | VAS | 4.25 | L | Mechanical resistance | RMS | 0.79 | N·s/m | [15 empty] | Volume occupied by the driver (estimated) | 0.14 | L | [18 empty] | Parts Express |  | $$
Dayton Audio | DMA105-8 | 4″ / 102 mm | Nominal diameter |  | 102 | mm | 72.0 | Resonance | Resonance frequency (free air) | fS | Hz | 0.63 | Q factor | Total quality factor | QTS |  | 84.5 | Sensitivity | Sensitivity (1w, 1m, infinite baffle) | SPL1W | dB | 2.5 | Linear excursion | Maximum linear excursion | xmax | mm | 70 | Program Power | Program power | Pmax | W | Frequency response | 70 - 20000 | Hz | Mechanical quality factor | QMS | 2.64 |  | Electrical quality factor | QES | 0.83 |  | Air volume displaced at xmax | VD | 14 | cm³ | Power handling | P | 35 | W | Nominal impedance | Z | 8 | Ω | DC resistance | RE | 7.5 | Ω | Inductance (1kHz) | LE | 0.6 | mH | VC Diameter | 25 | mm | Force factor | Bl | 4.5 | N/A | Motor constant | Bl/√RE | 1.64 | N/√W | Effective diameter | 83 | mm | Effective area | SD | 54 | cm² | Moving mass | MMS | 4.9 | g | Moving mass (without air load) | MMD | 4.6 | g | Stiffness | KMS | 1.0 | N/mm | Compliance | CMS | 1000 | µm/N | Equivalent volume to the compliance | VAS | 4.25 | L | Mechanical resistance | RMS | 0.84 | N·s/m | [15 empty] | Volume occupied by the driver (estimated) | 0.14 | L | [18 empty] | Parts Express |  | $$
Dayton Audio | DMA45-4 | 1.5″ / 38 mm | Nominal diameter |  | 38 | mm | 151 | Resonance | Resonance frequency (free air) | fS | Hz | 0.56 | Q factor | Total quality factor | QTS |  | 77.6 | Sensitivity | Sensitivity (1w, 1m, infinite baffle) | SPL1W | dB | 2.0 | Linear excursion | Maximum linear excursion | xmax | mm | 20 | Program Power | Program power | Pmax | W | Frequency response | 150 - 20000 | Hz | Mechanical quality factor | QMS | 5.23 |  | Electrical quality factor | QES | 0.62 |  | Air volume displaced at xmax | VD | 1.7 | cm³ | Power handling | P | 10 | W | Nominal impedance | Z | 4 | Ω | DC resistance | RE | 3.7 | Ω | Inductance (1kHz) | LE | 0.3 | mH | VC Diameter | 19 | mm | Force factor | Bl | 2.2 | N/A | Motor constant | Bl/√RE | 1.14 | N/√W | Effective diameter | 33 | mm | Effective area | SD | 8.6 | cm² | Moving mass | MMS | 1.3 | g | Moving mass (without air load) | MMD | 1.3 | g | Stiffness | KMS | 1.21 | N/mm | Compliance | CMS | 830 | µm/N | Equivalent volume to the compliance | VAS | 0.085 | L | Mechanical resistance | RMS | 0.24 | N·s/m | [23 empty] | Rubber | [12 empty] | Parts Express |  | $ | [5 empty] | Surround materialRubber |  |  |  | Former materialKapton/Polyimide
Dayton Audio | DMA45-8 | 1.5″ / 38 mm | Nominal diameter |  | 38 | mm | 151 | Resonance | Resonance frequency (free air) | fS | Hz | 0.59 | Q factor | Total quality factor | QTS |  | 77.3 | Sensitivity | Sensitivity (1w, 1m, infinite baffle) | SPL1W | dB | 2.0 | Linear excursion | Maximum linear excursion | xmax | mm | 20 | Program Power | Program power | Pmax | W | Frequency response | 150 - 20000 | Hz | Mechanical quality factor | QMS | 4.59 |  | Electrical quality factor | QES | 0.68 |  | Air volume displaced at xmax | VD | 1.7 | cm³ | Power handling | P | 10 | W | Nominal impedance | Z | 8 | Ω | DC resistance | RE | 7.0 | Ω | Inductance (1kHz) | LE | 0.4 | mH | VC Diameter | 19 | mm | Force factor | Bl | 4.26 | N/A | Motor constant | Bl/√RE | 1.61 | N/√W | Effective diameter | 33 | mm | Effective area | SD | 8.6 | cm² | Moving mass | MMS | 1.8 | g | Moving mass (without air load) | MMD | 1.8 | g | Stiffness | KMS | 1.67 | N/mm | Compliance | CMS | 600 | µm/N | Equivalent volume to the compliance | VAS | 0.0566 | L | Mechanical resistance | RMS | 0.37 | N·s/m | [36 empty] | Parts Express |  | $
Dayton Audio | DMA58-4 | 2″ / 51 mm | Nominal diameter |  | 51 | mm | 166 | Resonance | Resonance frequency (free air) | fS | Hz | 0.46 | Q factor | Total quality factor | QTS |  | 81.8 | Sensitivity | Sensitivity (1w, 1m, infinite baffle) | SPL1W | dB | 2.0 | Linear excursion | Maximum linear excursion | xmax | mm | 30 | Program Power | Program power | Pmax | W | Frequency response | 160 - 20000 | Hz | Mechanical quality factor | QMS | 2.40 |  | Electrical quality factor | QES | 0.56 |  | Air volume displaced at xmax | VD | 2.9 | cm³ | Power handling | P | 15 | W | Nominal impedance | Z | 4 | Ω | DC resistance | RE | 3.6 | Ω | Inductance (1kHz) | LE | 0.2 | mH | VC Diameter | 25 | mm | Force factor | Bl | 3.7 | N/A | Motor constant | Bl/√RE | 1.95 | N/√W | Effective diameter | 43 | mm | Effective area | SD | 15 | cm² | Moving mass | MMS | 2.1 | g | Moving mass (without air load) | MMD | 2.1 | g | Stiffness | KMS | 2.22 | N/mm | Compliance | CMS | 450 | µm/N | Equivalent volume to the compliance | VAS | 0.142 | L | Mechanical resistance | RMS | 0.91 | N·s/m | [36 empty] | Parts Express |  | $$
Dayton Audio | DMA58-8 | 2″ / 51 mm | Nominal diameter |  | 51 | mm | 166 | Resonance | Resonance frequency (free air) | fS | Hz | 0.54 | Q factor | Total quality factor | QTS |  | 81.7 | Sensitivity | Sensitivity (1w, 1m, infinite baffle) | SPL1W | dB | 2.0 | Linear excursion | Maximum linear excursion | xmax | mm | 30 | Program Power | Program power | Pmax | W | Frequency response | 160 - 20000 | Hz | Mechanical quality factor | QMS | 2.45 |  | Electrical quality factor | QES | 0.69 |  | Air volume displaced at xmax | VD | 2.9 | cm³ | Power handling | P | 15 | W | Nominal impedance | Z | 8 | Ω | DC resistance | RE | 7.1 | Ω | Inductance (1kHz) | LE | 0.4 | mH | VC Diameter | 25 | mm | Force factor | Bl | 4.9 | N/A | Motor constant | Bl/√RE | 1.84 | N/√W | Effective diameter | 43 | mm | Effective area | SD | 15 | cm² | Moving mass | MMS | 2 | g | Moving mass (without air load) | MMD | 2 | g | Stiffness | KMS | 2.17 | N/mm | Compliance | CMS | 460 | µm/N | Equivalent volume to the compliance | VAS | 0.136 | L | Mechanical resistance | RMS | 0.85 | N·s/m | [36 empty] | Parts Express |  | $$
Dayton Audio | DW3-1053SC | 3″ / 81 mm | Nominal diameter |  | 81 | mm | 102 | Resonance | Resonance frequency (free air) | fS | Hz | 0.56 | Q factor | Total quality factor | QTS |  | 85.1 | Sensitivity | Sensitivity (1w, 1m, infinite baffle) | SPL1W | dB | 1.5 | Linear excursion | Maximum linear excursion | xmax | mm | 30 | Program Power | Program power | Pmax | W | Frequency response | 100 - 16000 | Hz | Mechanical quality factor | QMS | 5.72 |  | Electrical quality factor | QES | 0.62 |  | Air volume displaced at xmax | VD | 4.5 | cm³ | Power handling | P | 15 | W | Nominal impedance | Z | 8 | Ω | DC resistance | RE | 5.8 | Ω | Inductance (1kHz) | LE | 0.14 | mH | VC Diameter | 22 | mm | Force factor | Bl | 3.8 | N/A | Motor constant | Bl/√RE | 1.58 | N/√W | Effective diameter | 62 | mm | Effective area | SD | 30 | cm² | Moving mass | MMS | 2.4 | g | Moving mass (without air load) | MMD | 2.3 | g | Stiffness | KMS | 0.99 | N/mm | Compliance | CMS | 1010 | µm/N | Equivalent volume to the compliance | VAS | 1.28 | L | Mechanical resistance | RMS | 0.27 | N·s/m | Overall diameter | 81 | mm | Baffle cutout diameter | 71 | mm | Overall depth | 49 | mm | Flange thickness | 1 | mm | Mounting depth | 48 | mm | Volume occupied by the driver (estimated) | 0.16 | L | [5 empty] | Steel | MaterialNeodymium |  | MaterialPoly | [17 empty] | Surround materialRubber | [12 empty] | Diameter | 50 | mm |  |  |  | Frame materialSteel
Dayton Audio | PA200-8 | 8″ / 210 mm | Nominal diameter |  | 210 | mm | 55.2 | Resonance | Resonance frequency (free air) | fS | Hz | 0.48 | Q factor | Total quality factor | QTS |  | 90.8 | Sensitivity | Sensitivity (1w, 1m, infinite baffle) | SPL1W | dB | 3.0 | Linear excursion | Maximum linear excursion | xmax | mm | 500 | Program Power | Program power | Pmax | W | Frequency response | 70 - 9000 | Hz | Mechanical quality factor | QMS | 6.17 |  | Electrical quality factor | QES | 0.51 |  | Air volume displaced at xmax | VD | 63 | cm³ | Power handling | P | 250 | W | Nominal impedance | Z | 8 | Ω | DC resistance | RE | 6.2 | Ω | Inductance (1kHz) | LE | 1.09 | mH | VC Diameter | 50 | mm | Force factor | Bl | 9.28 | N/A | Motor constant | Bl/√RE | 3.73 | N/√W | Effective diameter | 164 | mm | Effective area | SD | 210 | cm² | Moving mass | MMS | 20.5 | g | Moving mass (without air load) | MMD | 18.2 | g | Stiffness | KMS | 2.5 | N/mm | Compliance | CMS | 400 | µm/N | Equivalent volume to the compliance | VAS | 26.6 | L | Mechanical resistance | RMS | 1.15 | N·s/m | Overall diameter | 210 | mm | Baffle cutout diameter | 182 | mm | Overall depth | 108 | mm | [6 empty] | Volume occupied by the driver (estimated) | 0.98 | L | [5 empty] | Steel | MaterialFerrite |  | MaterialPaper / Kevlar | [9 empty] | Parts Express |  | $$ | [5 empty] | Surround materialCloth |  |  |  | Former materialKapton® / Polyimide | [14 empty] | Frame materialSteel
Dayton Audio | PA255-8 | 10″ / 254 mm | Nominal diameter |  | 254 | mm | 50.5 | Resonance | Resonance frequency (free air) | fS | Hz | 0.61 | Q factor | Total quality factor | QTS |  | 90.6 | Sensitivity | Sensitivity (1w, 1m, infinite baffle) | SPL1W | dB | 5.0 | Linear excursion | Maximum linear excursion | xmax | mm | 600 | Program Power | Program power | Pmax | W | Frequency response | 46 - 3500 | Hz | Mechanical quality factor | QMS | 8.49 |  | Electrical quality factor | QES | 0.66 |  | Air volume displaced at xmax | VD | 173 | cm³ | Power handling | P | 300 | W | Nominal impedance | Z | 8 | Ω | DC resistance | RE | 5.5 | Ω | Inductance (1kHz) | LE | 1.49 | mH | VC Diameter | 51 | mm | Force factor | Bl | 10.6 | N/A | Motor constant | Bl/√RE | 4.52 | N/√W | Effective diameter | 210 | mm | Effective area | SD | 346 | cm² | Moving mass | MMS | 42.3 | g | Moving mass (without air load) | MMD | 37.7 | g | Stiffness | KMS | 4.17 | N/mm | Compliance | CMS | 240 | µm/N | Equivalent volume to the compliance | VAS | 41.2 | L | Mechanical resistance | RMS | 1.58 | N·s/m | Overall diameter | 254 | mm | Baffle cutout diameter | 232 | mm | Overall depth | 125 | mm | [6 empty] | Volume occupied by the driver (estimated) | 1.5 | L |  |  |  | Winding materialCopper |  | Steel | MaterialFerrite |  | MaterialPaper / Carbon Fiber | [9 empty] | Amazon.com |  | $$ | [5 empty] | Surround materialCloth |  |  |  | Former materialKapton® / Polyimide |  | Weight | 1.417 | kg | [10 empty] | Frame materialSteel
Dayton Audio | PA310-8 | 12″ / 310 mm | Nominal diameter |  | 310 | mm | 39.0 | Resonance | Resonance frequency (free air) | fS | Hz | 0.29 | Q factor | Total quality factor | QTS |  | 93.8 | Sensitivity | Sensitivity (1w, 1m, infinite baffle) | SPL1W | dB | 5.0 | Linear excursion | Maximum linear excursion | xmax | mm | 900 | Program Power | Program power | Pmax | W | Frequency response | 44 - 4000 | Hz | Mechanical quality factor | QMS | 8.85 |  | Electrical quality factor | QES | 0.30 |  | Air volume displaced at xmax | VD | 266 | cm³ | Power handling | P | 450 | W | Nominal impedance | Z | 8 | Ω | DC resistance | RE | 5.5 | Ω | Inductance (1kHz) | LE | 1.68 | mH | VC Diameter | 76 | mm | Force factor | Bl | 18.0 | N/A | Motor constant | Bl/√RE | 7.68 | N/√W | Effective diameter | 260 | mm | Effective area | SD | 531 | cm² | Moving mass | MMS | 72.8 | g | Moving mass (without air load) | MMD | 64.2 | g | Stiffness | KMS | 4.35 | N/mm | Compliance | CMS | 230 | µm/N | Equivalent volume to the compliance | VAS | 91.8 | L | Mechanical resistance | RMS | 2.02 | N·s/m | Overall diameter | 310 | mm | Baffle cutout diameter | 283 | mm | Overall depth | 143 | mm | [6 empty] | Volume occupied by the driver (estimated) | 2.4 | L |  |  |  | Winding materialCopper |  | Steel | MaterialFerrite |  | MaterialPaper / Carbon Fiber | [9 empty] | Parts Express |  | $$ | [5 empty] | Surround materialCloth |  |  |  | Former materialKapton® / Polyimide |  | Weight | 2.268 | kg | [10 empty] | Frame materialSteel
Dayton Audio | PA380-8 | 15″ / 380 mm | Nominal diameter |  | 380 | mm | 31.6 | Resonance | Resonance frequency (free air) | fS | Hz | 0.27 | Q factor | Total quality factor | QTS |  | 94.3 | Sensitivity | Sensitivity (1w, 1m, infinite baffle) | SPL1W | dB | 5.0 | Linear excursion | Maximum linear excursion | xmax | mm | 1000 | Program Power | Program power | Pmax | W | Frequency response | 28 - 3500 | Hz | Mechanical quality factor | QMS | 12.20 |  | Electrical quality factor | QES | 0.27 |  | Air volume displaced at xmax | VD | 423 | cm³ | Power handling | P | 500 | W | Nominal impedance | Z | 8 | Ω | DC resistance | RE | 6.3 | Ω | Inductance (1kHz) | LE | 4.12 | mH | VC Diameter | 76 | mm | Force factor | Bl | 25.8 | N/A | Motor constant | Bl/√RE | 10.3 | N/√W | Effective diameter | 328 | mm | Effective area | SD | 845 | cm² | Moving mass | MMS | 147 | g | Moving mass (without air load) | MMD | 130.1 | g | Stiffness | KMS | 5.88 | N/mm | Compliance | CMS | 170 | µm/N | Equivalent volume to the compliance | VAS | 175 | L | Mechanical resistance | RMS | 2.39 | N·s/m | Overall diameter | 380 | mm | Baffle cutout diameter | 355 | mm | Overall depth | 163 | mm | [6 empty] | Volume occupied by the driver (estimated) | 3.8 | L |  |  |  | Winding materialCopper |  | Steel | MaterialFerrite |  | MaterialPaper / Carbon Fiber | [9 empty] | Parts Express |  | $$$ | [5 empty] | Surround materialCloth |  |  |  | Former materialKapton® / Polyimide |  | Weight | 2.268 | kg | [10 empty] | Frame materialSteel
Dayton Audio | PA460-8 | 18″ / 460 mm | Nominal diameter |  | 460 | mm | 28.3 | Resonance | Resonance frequency (free air) | fS | Hz | 0.33 | Q factor | Total quality factor | QTS |  | 95.2 | Sensitivity | Sensitivity (1w, 1m, infinite baffle) | SPL1W | dB | 6.0 | Linear excursion | Maximum linear excursion | xmax | mm | 1000 | Program Power | Program power | Pmax | W | Frequency response | 26 - 2000 | Hz | Mechanical quality factor | QMS | 11.20 |  | Electrical quality factor | QES | 0.34 |  | Air volume displaced at xmax | VD | 745 | cm³ | Power handling | P | 500 | W | Nominal impedance | Z | 8 | Ω | DC resistance | RE | 5.6 | Ω | Inductance (1kHz) | LE | 3.9 | mH | VC Diameter | 76 | mm | Force factor | Bl | 22.3 | N/A | Motor constant | Bl/√RE | 9.42 | N/√W | Effective diameter | 398 | mm | Effective area | SD | 1241 | cm² | Moving mass | MMS | 171 | g | Moving mass (without air load) | MMD | 141 | g | Stiffness | KMS | 5.26 | N/mm | Compliance | CMS | 190 | µm/N | Equivalent volume to the compliance | VAS | 402 | L | Mechanical resistance | RMS | 2.71 | N·s/m | Overall diameter | 460 | mm | Baffle cutout diameter | 425 | mm | Overall depth | 198 | mm | [6 empty] | Volume occupied by the driver (estimated) | 6.3 | L |  |  |  | Winding materialCopper |  | Steel | MaterialFerrite |  | MaterialPaper / Carbon Fiber | [9 empty] | Parts Express |  | $$$ | [5 empty] | Surround materialCloth |  |  |  | Former materialKapton® / Polyimide |  | Weight | 2.268 | kg | [10 empty] | Frame materialSteel
Dayton Audio | PC105-4 | 4″ / 107 mm | Nominal diameter |  | 107 | mm | 81.4 | Resonance | Resonance frequency (free air) | fS | Hz | 0.51 | Q factor | Total quality factor | QTS |  | 86.4 | Sensitivity | Sensitivity (1w, 1m, infinite baffle) | SPL1W | dB | 2.0 | Linear excursion | Maximum linear excursion | xmax | mm | 80 | Program Power | Program power | Pmax | W | Frequency response | 80 - 15000 | Hz | Mechanical quality factor | QMS | 2.17 |  | Electrical quality factor | QES | 0.67 |  | Air volume displaced at xmax | VD | 11 | cm³ | Power handling | P | 40 | W | Nominal impedance | Z | 4 | Ω | DC resistance | RE | 3.3 | Ω | Inductance (1kHz) | LE | 0.32 | mH | VC Diameter | 25 | mm | Force factor | Bl | 3.3 | N/A | Motor constant | Bl/√RE | 1.82 | N/√W | Effective diameter | 82 | mm | Effective area | SD | 53 | cm² | Moving mass | MMS | 4.2 | g | Moving mass (without air load) | MMD | 3.9 | g | Stiffness | KMS | 1.09 | N/mm | Compliance | CMS | 920 | µm/N | Equivalent volume to the compliance | VAS | 3.68 | L | Mechanical resistance | RMS | 0.99 | N·s/m | Overall diameter | 107 | mm | Baffle cutout diameter | 60 | mm | Overall depth | 102 | mm | [6 empty] | Volume occupied by the driver (estimated) | 0.37 | L |  |  |  | Winding materialCopper |  | Stamped Steel | MaterialFerrite |  | MaterialPoly Composite | [9 empty] | Amazon.com |  | $$ | [5 empty] | Surround materialRubber |  |  |  | Former materialAluminum | [14 empty] | Frame materialStamped Steel
Dayton Audio | PC105-8 | 4″ / 107 mm | Nominal diameter |  | 107 | mm | 84.8 | Resonance | Resonance frequency (free air) | fS | Hz | 0.64 | Q factor | Total quality factor | QTS |  | 85.3 | Sensitivity | Sensitivity (1w, 1m, infinite baffle) | SPL1W | dB | 2.0 | Linear excursion | Maximum linear excursion | xmax | mm | 80 | Program Power | Program power | Pmax | W | Frequency response | 80 - 15000 | Hz | Mechanical quality factor | QMS | 2.29 |  | Electrical quality factor | QES | 0.88 |  | Air volume displaced at xmax | VD | 11 | cm³ | Power handling | P | 40 | W | Nominal impedance | Z | 8 | Ω | DC resistance | RE | 6.7 | Ω | Inductance (1kHz) | LE | 0.54 | mH | VC Diameter | 25 | mm | Force factor | Bl | 4.1 | N/A | Motor constant | Bl/√RE | 1.58 | N/√W | Effective diameter | 82 | mm | Effective area | SD | 53 | cm² | Moving mass | MMS | 4.2 | g | Moving mass (without air load) | MMD | 3.9 | g | Stiffness | KMS | 1.19 | N/mm | Compliance | CMS | 840 | µm/N | Equivalent volume to the compliance | VAS | 3.4 | L | Mechanical resistance | RMS | 0.98 | N·s/m | Overall diameter | 107 | mm | Baffle cutout diameter | 60 | mm | Overall depth | 102 | mm | [6 empty] | Volume occupied by the driver (estimated) | 0.37 | L |  |  |  | Winding materialCopper |  | Stamped Steel | MaterialFerrite |  | MaterialPoly Composite | [9 empty] | Parts Express |  | $$ | [5 empty] | Surround materialRubber |  |  |  | Former materialAluminum | [14 empty] | Frame materialStamped Steel
Dayton Audio | PC68-4 | 2.5″ / 68 mm | Nominal diameter |  | 68 | mm | 117 | Resonance | Resonance frequency (free air) | fS | Hz | 0.65 | Q factor | Total quality factor | QTS |  | 83.3 | Sensitivity | Sensitivity (1w, 1m, infinite baffle) | SPL1W | dB | 2.0 | Linear excursion | Maximum linear excursion | xmax | mm | 40 | Program Power | Program power | Pmax | W | Frequency response | 120 - 17000 | Hz | Mechanical quality factor | QMS | 2.49 |  | Electrical quality factor | QES | 0.87 |  | Air volume displaced at xmax | VD | 4.2 | cm³ | Power handling | P | 20 | W | Nominal impedance | Z | 4 | Ω | DC resistance | RE | 3.8 | Ω | Inductance (1kHz) | LE | 0.29 | mH | VC Diameter | 19 | mm | Force factor | Bl | 2.4 | N/A | Motor constant | Bl/√RE | 1.23 | N/√W | Effective diameter | 52 | mm | Effective area | SD | 21 | cm² | Moving mass | MMS | 1.7 | g | Moving mass (without air load) | MMD | 1.6 | g | Stiffness | KMS | 0.94 | N/mm | Compliance | CMS | 1070 | µm/N | Equivalent volume to the compliance | VAS | 0.7 | L | Mechanical resistance | RMS | 0.5 | N·s/m | Overall diameter | 68 | mm | Baffle cutout diameter | 64 | mm | Overall depth | 37 | mm | [12 empty] | Winding materialCopper |  | Stamped Steel | MaterialFerrite |  | MaterialPoly Composite | [9 empty] | Parts Express |  | $$ | [5 empty] | Surround materialRubber |  |  |  | Former materialAluminum | [14 empty] | Frame materialStamped Steel
Dayton Audio | PC68-8 | 2.5″ / 68 mm | Nominal diameter |  | 68 | mm | 109 | Resonance | Resonance frequency (free air) | fS | Hz | 0.64 | Q factor | Total quality factor | QTS |  | 82.1 | Sensitivity | Sensitivity (1w, 1m, infinite baffle) | SPL1W | dB | 2.0 | Linear excursion | Maximum linear excursion | xmax | mm | 40 | Program Power | Program power | Pmax | W | Frequency response | 110 - 17000 | Hz | Mechanical quality factor | QMS | 2.27 |  | Electrical quality factor | QES | 0.88 |  | Air volume displaced at xmax | VD | 4.2 | cm³ | Power handling | P | 20 | W | Nominal impedance | Z | 8 | Ω | DC resistance | RE | 6.8 | Ω | Inductance (1kHz) | LE | 0.47 | mH | VC Diameter | 19 | mm | Force factor | Bl | 3.3 | N/A | Motor constant | Bl/√RE | 1.27 | N/√W | Effective diameter | 52 | mm | Effective area | SD | 21 | cm² | Moving mass | MMS | 2 | g | Moving mass (without air load) | MMD | 1.9 | g | Stiffness | KMS | 0.95 | N/mm | Compliance | CMS | 1050 | µm/N | Equivalent volume to the compliance | VAS | 1.3 | L | Mechanical resistance | RMS | 0.6 | N·s/m | Overall diameter | 68 | mm | Baffle cutout diameter | 64 | mm | Overall depth | 37 | mm | [12 empty] | Winding materialCopper |  | Stamped Steel | MaterialFerrite |  | MaterialPoly Composite | [9 empty] | Parts Express |  | $$ | [5 empty] | Surround materialRubber |  |  |  | Former materialAluminum | [14 empty] | Frame materialStamped Steel
Dayton Audio | PC83-4 | 3″ / 83 mm | Nominal diameter |  | 83 | mm | 80.1 | Resonance | Resonance frequency (free air) | fS | Hz | 0.54 | Q factor | Total quality factor | QTS |  | 83.6 | Sensitivity | Sensitivity (1w, 1m, infinite baffle) | SPL1W | dB | 2.0 | Linear excursion | Maximum linear excursion | xmax | mm | 60 | Program Power | Program power | Pmax | W | Frequency response | 80 - 20000 | Hz | Mechanical quality factor | QMS | 3.41 |  | Electrical quality factor | QES | 0.64 |  | Air volume displaced at xmax | VD | 6.0 | cm³ | Power handling | P | 30 | W | Nominal impedance | Z | 4 | Ω | DC resistance | RE | 3.9 | Ω | Inductance (1kHz) | LE | 0.38 | mH | VC Diameter | 25 | mm | Force factor | Bl | 2.9 | N/A | Motor constant | Bl/√RE | 1.47 | N/√W | Effective diameter | 62 | mm | Effective area | SD | 30 | cm² | Moving mass | MMS | 2.7 | g | Moving mass (without air load) | MMD | 2.6 | g | Stiffness | KMS | 0.68 | N/mm | Compliance | CMS | 1470 | µm/N | Equivalent volume to the compliance | VAS | 1.98 | L | Mechanical resistance | RMS | 0.4 | N·s/m | Overall diameter | 83 | mm | Baffle cutout diameter | 77 | mm | Overall depth | 50 | mm | [6 empty] | Volume occupied by the driver (estimated) | 0.1 | L |  |  |  | Winding materialCopper |  | Stamped Steel | MaterialFerrite | [11 empty] | Amazon.com |  | $$ | [5 empty] | Surround materialRubber |  |  |  | Former materialKapton® | [14 empty] | Frame materialStamped Steel
Dayton Audio | PC83-8 | 3″ / 83 mm | Nominal diameter |  | 83 | mm | 82.1 | Resonance | Resonance frequency (free air) | fS | Hz | 0.63 | Q factor | Total quality factor | QTS |  | 82.8 | Sensitivity | Sensitivity (1w, 1m, infinite baffle) | SPL1W | dB | 2.0 | Linear excursion | Maximum linear excursion | xmax | mm | 60 | Program Power | Program power | Pmax | W | Frequency response | 80 - 20000 | Hz | Mechanical quality factor | QMS | 3.68 |  | Electrical quality factor | QES | 0.76 |  | Air volume displaced at xmax | VD | 6.0 | cm³ | Power handling | P | 30 | W | Nominal impedance | Z | 8 | Ω | DC resistance | RE | 6.8 | Ω | Inductance (1kHz) | LE | 0.38 | mH | VC Diameter | 25 | mm | Force factor | Bl | 3.5 | N/A | Motor constant | Bl/√RE | 1.34 | N/√W | Effective diameter | 62 | mm | Effective area | SD | 30 | cm² | Moving mass | MMS | 2.7 | g | Moving mass (without air load) | MMD | 2.6 | g | Stiffness | KMS | 0.71 | N/mm | Compliance | CMS | 1400 | µm/N | Equivalent volume to the compliance | VAS | 1.7 | L | Mechanical resistance | RMS | 0.38 | N·s/m | Overall diameter | 83 | mm | Baffle cutout diameter | 77 | mm | Overall depth | 50 | mm | [6 empty] | Volume occupied by the driver (estimated) | 0.1 | L |  |  |  | Winding materialCopper |  | Stamped Steel | MaterialFerrite |  | MaterialPoly Composite | [9 empty] | Parts Express |  | $$ | [5 empty] | Surround materialRubber | [18 empty] | Frame materialStamped Steel
Dayton Audio | PK165-8 | 6″ / 165 mm | Nominal diameter |  | 165 | mm | 91.5 | Resonance | Resonance frequency (free air) | fS | Hz | 0.70 | Q factor | Total quality factor | QTS |  | 89.4 | Sensitivity | Sensitivity (1w, 1m, infinite baffle) | SPL1W | dB | 1.5 | Linear excursion | Maximum linear excursion | xmax | mm | 200 | Program Power | Program power | Pmax | W | Frequency response | 95 - 9000 | Hz | Mechanical quality factor | QMS | 7.93 |  | Electrical quality factor | QES | 0.77 |  | Air volume displaced at xmax | VD | 17 | cm³ | Power handling | P | 100 | W | Nominal impedance | Z | 8 | Ω | DC resistance | RE | 6.8 | Ω | Inductance (1kHz) | LE | 0.81 | mH | VC Diameter | 38 | mm | Force factor | Bl | 7.18 | N/A | Motor constant | Bl/√RE | 2.75 | N/√W | Effective diameter | 120 | mm | Effective area | SD | 113 | cm² | Moving mass | MMS | 10 | g | Moving mass (without air load) | MMD | 9.1 | g | Stiffness | KMS | 3.33 | N/mm | Compliance | CMS | 300 | µm/N | Equivalent volume to the compliance | VAS | 7.69 | L | Mechanical resistance | RMS | 0.72 | N·s/m | Overall diameter | 165 | mm | Baffle cutout diameter | 145 | mm | Overall depth | 75 | mm | [6 empty] | Volume occupied by the driver (estimated) | 0.43 | L |  |  |  | Winding materialAluminum |  | Steel | MaterialFerrite |  | MaterialPaper / Kevlar | [9 empty] | Parts Express |  | $$ | [5 empty] | Surround materialCloth |  |  |  | Former materialKapton® / Polyimide | [14 empty] | Frame materialSteel
Dayton Audio | PM180-8 | 8″ / 180 mm | Nominal diameter |  | 180 | mm | 53.2 | Resonance | Resonance frequency (free air) | fS | Hz | 0.28 | Q factor | Total quality factor | QTS |  | 92.6 | Sensitivity | Sensitivity (1w, 1m, infinite baffle) | SPL1W | dB | 4.6 | Linear excursion | Maximum linear excursion | xmax | mm | 60 | Program Power | Program power | Pmax | W | Frequency response | 55 - 12000 | Hz | Mechanical quality factor | QMS | 4.13 |  | Electrical quality factor | QES | 0.30 |  | Air volume displaced at xmax | VD | 60 | cm³ | Power handling | P | 30 | W | Nominal impedance | Z | 8 | Ω | DC resistance | RE | 6.4 | Ω | Inductance (1kHz) | LE | 0.68 | mH | VC Diameter | 25 | mm | Force factor | Bl | 7.7 | N/A | Motor constant | Bl/√RE | 3.04 | N/√W | Effective diameter | 129 | mm | Effective area | SD | 131 | cm² | Moving mass | MMS | 8.2 | g | Moving mass (without air load) | MMD | 7 | g | Stiffness | KMS | 0.91 | N/mm | Compliance | CMS | 1100 | µm/N | Equivalent volume to the compliance | VAS | 28 | L | Mechanical resistance | RMS | 0.66 | N·s/m | Overall diameter | 180 | mm | Baffle cutout diameter | 145 | mm | Overall depth | 78 | mm | [6 empty] | Volume occupied by the driver (estimated) | 0.51 | L |  |  |  | Winding materialCopper |  | Cast Aluminium | MaterialNeodymium |  | MaterialPaper | [9 empty] | Parts Express |  | $$ | [5 empty] | Surround materialCloth |  |  |  | Former materialAluminum | [14 empty] | Frame materialCast Aluminium
Dayton Audio | PM220-8 | 8″ / 222 mm | Nominal diameter |  | 222 | mm | 49.1 | Resonance | Resonance frequency (free air) | fS | Hz | 0.38 | Q factor | Total quality factor | QTS |  | 93.3 | Sensitivity | Sensitivity (1w, 1m, infinite baffle) | SPL1W | dB | 4.6 | Linear excursion | Maximum linear excursion | xmax | mm | 80 | Program Power | Program power | Pmax | W | Frequency response | 43 - 10000 | Hz | Mechanical quality factor | QMS | 5.08 |  | Electrical quality factor | QES | 0.41 |  | Air volume displaced at xmax | VD | 94 | cm³ | Power handling | P | 40 | W | Nominal impedance | Z | 8 | Ω | DC resistance | RE | 6.5 | Ω | Inductance (1kHz) | LE | 0.8 | mH | VC Diameter | 25 | mm | Force factor | Bl | 7.21 | N/A | Motor constant | Bl/√RE | 2.83 | N/√W | Effective diameter | 162 | mm | Effective area | SD | 205 | cm² | Moving mass | MMS | 10.7 | g | Moving mass (without air load) | MMD | 8.4 | g | Stiffness | KMS | 1.02 | N/mm | Compliance | CMS | 980 | µm/N | Equivalent volume to the compliance | VAS | 63 | L | Mechanical resistance | RMS | 0.65 | N·s/m | Overall diameter | 222 | mm | Baffle cutout diameter | 181 | mm | Overall depth | 94 | mm | [6 empty] | Volume occupied by the driver (estimated) | 0.87 | L |  |  |  | Winding materialCopper |  | Cast Aluminium | MaterialNeodymium |  | MaterialPaper | [9 empty] | Amazon.com |  | $$$ | [5 empty] | Surround materialCloth |  |  |  | Former materialAluminum | [14 empty] | Frame materialCast Aluminium
Dayton Audio | PN395-8 | 15″ / 394 mm | Nominal diameter |  | 394 | mm | 44.1 | Resonance | Resonance frequency (free air) | fS | Hz | 0.35 | Q factor | Total quality factor | QTS |  | 95.0 | Sensitivity | Sensitivity (1w, 1m, infinite baffle) | SPL1W | dB | 6.5 | Linear excursion | Maximum linear excursion | xmax | mm | 1600 | Program Power | Program power | Pmax | W | Frequency response | 40 - 3500 | Hz | Mechanical quality factor | QMS | 8.82 |  | Electrical quality factor | QES | 0.36 |  | Air volume displaced at xmax | VD | 579 | cm³ | Power handling | P | 800 | W | Nominal impedance | Z | 8 | Ω | DC resistance | RE | 5.5 | Ω | Inductance (1kHz) | LE | 2.2 | mH | VC Diameter | 102 | mm | Force factor | Bl | 25.3 | N/A | Motor constant | Bl/√RE | 10.8 | N/√W | Effective diameter | 337 | mm | Effective area | SD | 890 | cm² | Moving mass | MMS | 150 | g | Moving mass (without air load) | MMD | 131.6 | g | Stiffness | KMS | 11.11 | N/mm | Compliance | CMS | 90 | µm/N | Equivalent volume to the compliance | VAS | 96.8 | L | Mechanical resistance | RMS | 4.73 | N·s/m | Overall diameter | 394 | mm | Baffle cutout diameter | 356 | mm | Overall depth | 163 | mm | [6 empty] | Volume occupied by the driver (estimated) | 3.9 | L |  |  |  | Winding materialCopper |  | Cast Aluminium | MaterialNeodymium |  | MaterialPaper / Glass Fiber | [9 empty] | Parts Express |  | $$$ | [5 empty] | Surround materialCloth |  |  |  | Former materialGlass Fiber | [14 empty] | Frame materialCast Aluminium
Dayton Audio | PN470-8 | 18″ / 465 mm | Nominal diameter |  | 465 | mm | 31.6 | Resonance | Resonance frequency (free air) | fS | Hz | 0.34 | Q factor | Total quality factor | QTS |  | 94.7 | Sensitivity | Sensitivity (1w, 1m, infinite baffle) | SPL1W | dB | 6.5 | Linear excursion | Maximum linear excursion | xmax | mm | 1600 | Program Power | Program power | Pmax | W | Frequency response | 30 - 3000 | Hz | Mechanical quality factor | QMS | 9.29 |  | Electrical quality factor | QES | 0.35 |  | Air volume displaced at xmax | VD | 791 | cm³ | Power handling | P | 800 | W | Nominal impedance | Z | 8 | Ω | DC resistance | RE | 5.6 | Ω | Inductance (1kHz) | LE | 2.2 | mH | VC Diameter | 102 | mm | Force factor | Bl | 25.8 | N/A | Motor constant | Bl/√RE | 10.9 | N/√W | Effective diameter | 394 | mm | Effective area | SD | 1217 | cm² | Moving mass | MMS | 211.6 | g | Moving mass (without air load) | MMD | 181.9 | g | Stiffness | KMS | 8.33 | N/mm | Compliance | CMS | 120 | µm/N | Equivalent volume to the compliance | VAS | 252 | L | Mechanical resistance | RMS | 4.52 | N·s/m | Overall diameter | 465 | mm | Baffle cutout diameter | 424 | mm | Overall depth | 206 | mm | [6 empty] | Volume occupied by the driver (estimated) | 6.7 | L |  |  |  | Winding materialCopper |  | Cast Aluminium | MaterialNeodymium |  | MaterialPaper / Glass Fiber | [9 empty] | Parts Express |  | $$$ | [5 empty] | Surround materialCloth |  |  |  | Former materialGlass Fiber | [14 empty] | Frame materialCast Aluminium
Dayton Audio | Point Source | 6.5″ / 180 mm | Nominal diameter |  | 180 | mm | 58.5 | Resonance | Resonance frequency (free air) | fS | Hz | 0.33 | Q factor | Total quality factor | QTS |  | 93.0 | Sensitivity | Sensitivity (1w, 1m, infinite baffle) | SPL1W | dB | 4.6 | Linear excursion | Maximum linear excursion | xmax | mm | 60 | Program Power | Program power | Pmax | W | Frequency response | 48 - 25000 | Hz | Mechanical quality factor | QMS | 3.64 |  | Electrical quality factor | QES | 0.36 |  | Air volume displaced at xmax | VD | 61 | cm³ | Power handling | P | 30 | W | Nominal impedance | Z | 8 | Ω | DC resistance | RE | 6.4 | Ω | Inductance (1kHz) | LE | 0.63 | mH | VC Diameter | 25 | mm | Force factor | Bl | 6.82 | N/A | Motor constant | Bl/√RE | 2.7 | N/√W | Effective diameter | 130 | mm | Effective area | SD | 133 | cm² | Moving mass | MMS | 7 | g | Moving mass (without air load) | MMD | 5.8 | g | Stiffness | KMS | 0.95 | N/mm | Compliance | CMS | 1050 | µm/N | Equivalent volume to the compliance | VAS | 27.6 | L | Mechanical resistance | RMS | 0.71 | N·s/m | Overall diameter | 180 | mm | Baffle cutout diameter | 145 | mm | Overall depth | 78 | mm | [6 empty] | Volume occupied by the driver (estimated) | 0.51 | L |  |  |  | Winding materialCopper |  | Cast Aluminium | MaterialNeodymium |  | MaterialPaper / Kevlar | [9 empty] | Parts Express |  | $$ | [5 empty] | Surround materialCloth |  |  |  | Former materialAluminum | [14 empty] | Frame materialCast Aluminium
Dayton Audio | Point Source | 8″ / 222 mm | Nominal diameter |  | 222 | mm | 46.4 | Resonance | Resonance frequency (free air) | fS | Hz | 0.38 | Q factor | Total quality factor | QTS |  | 94.5 | Sensitivity | Sensitivity (1w, 1m, infinite baffle) | SPL1W | dB | 4.8 | Linear excursion | Maximum linear excursion | xmax | mm | 80 | Program Power | Program power | Pmax | W | Frequency response | 40 - 25000 | Hz | Mechanical quality factor | QMS | 5.73 |  | Electrical quality factor | QES | 0.40 |  | Air volume displaced at xmax | VD | 104 | cm³ | Power handling | P | 40 | W | Nominal impedance | Z | 8 | Ω | DC resistance | RE | 6.2 | Ω | Inductance (1kHz) | LE | 0.73 | mH | VC Diameter | 25 | mm | Force factor | Bl | 6.15 | N/A | Motor constant | Bl/√RE | 2.47 | N/√W | Effective diameter | 166 | mm | Effective area | SD | 216 | cm² | Moving mass | MMS | 8.4 | g | Moving mass (without air load) | MMD | 5.9 | g | Stiffness | KMS | 0.71 | N/mm | Compliance | CMS | 1410 | µm/N | Equivalent volume to the compliance | VAS | 90.2 | L | Mechanical resistance | RMS | 0.43 | N·s/m | Overall diameter | 222 | mm | Baffle cutout diameter | 181 | mm | Overall depth | 94 | mm | [6 empty] | Volume occupied by the driver (estimated) | 0.87 | L |  |  |  | Winding materialCopper |  | Steel | MaterialNeodymium |  | MaterialPaper / Kevlar | [9 empty] | Parts Express |  | $$$ | [5 empty] | Surround materialRubber |  |  |  | Former materialAluminum | [14 empty] | Frame materialSteel
Dayton Audio | Point Source | 6.5″ / 165 mm | Nominal diameter |  | 165 | mm | 67.3 | Resonance | Resonance frequency (free air) | fS | Hz | 0.24 | Q factor | Total quality factor | QTS |  | 94.3 | Sensitivity | Sensitivity (1w, 1m, infinite baffle) | SPL1W | dB | 4.0 | Linear excursion | Maximum linear excursion | xmax | mm | 80 | Program Power | Program power | Pmax | W | Frequency response | 60 - 20000 | Hz | Mechanical quality factor | QMS | 3.85 |  | Electrical quality factor | QES | 0.26 |  | Air volume displaced at xmax | VD | 49 | cm³ | Power handling | P | 40 | W | Nominal impedance | Z | 4 | Ω | DC resistance | RE | 3.2 | Ω | Inductance (1kHz) | LE | 0.39 | mH | VC Diameter | 25 | mm | Force factor | Bl | 6.0 | N/A | Motor constant | Bl/√RE | 3.35 | N/√W | Effective diameter | 125 | mm | Effective area | SD | 123 | cm² | Moving mass | MMS | 6.8 | g | Moving mass (without air load) | MMD | 5.8 | g | Stiffness | KMS | 1.22 | N/mm | Compliance | CMS | 820 | µm/N | Equivalent volume to the compliance | VAS | 17.3 | L | Mechanical resistance | RMS | 0.75 | N·s/m | Overall diameter | 165 | mm | Baffle cutout diameter | 144 | mm | Overall depth | 63 | mm | [6 empty] | Volume occupied by the driver (estimated) | 0.34 | L |  |  |  | Winding materialCopper Clad Aluminium |  | Stamped Steel | MaterialNeodymium | [11 empty] | Parts Express |  | $$ | [5 empty] | Surround materialTextile |  |  |  | Former materialKapton® | [14 empty] | Frame materialStamped Steel
Dayton Audio | Point Source | 3.5″ / 77 mm | Nominal diameter |  | 77 | mm | 120 | Resonance | Resonance frequency (free air) | fS | Hz | 0.72 | Q factor | Total quality factor | QTS |  | 85.0 | Sensitivity | Sensitivity (1w, 1m, infinite baffle) | SPL1W | dB | 2.5 | Linear excursion | Maximum linear excursion | xmax | mm | 20 | Program Power | Program power | Pmax | W | Frequency response | 110 - 20000 | Hz | Mechanical quality factor | QMS | 7.33 |  | Electrical quality factor | QES | 0.80 |  | Air volume displaced at xmax | VD | 7.1 | cm³ | Power handling | P | 10 | W | Nominal impedance | Z | 8 | Ω | DC resistance | RE | 7.1 | Ω | Inductance (1kHz) | LE | 0.63 | mH | VC Diameter | 20 | mm | Force factor | Bl | 3.83 | N/A | Motor constant | Bl/√RE | 1.44 | N/√W | Effective diameter | 60 | mm | Effective area | SD | 28 | cm² | Moving mass | MMS | 2.2 | g | Moving mass (without air load) | MMD | 2.1 | g | Stiffness | KMS | 1.27 | N/mm | Compliance | CMS | 790 | µm/N | Equivalent volume to the compliance | VAS | 0.94 | L | Mechanical resistance | RMS | 0.23 | N·s/m | Overall diameter | 77 | mm | Baffle cutout diameter | 70 | mm | Overall depth | 52 | mm | [6 empty] | Volume occupied by the driver (estimated) | 0.19 | L |  |  |  | Winding materialCopper |  | Cast Aluminium | MaterialFerrite |  | MaterialPolypropylene | [9 empty] | Amazon.com |  | $$ | [5 empty] | Surround materialRubber |  |  |  | Former materialSlit Kapton | [14 empty] | Frame materialCast Aluminium
Dayton Audio | PSS555-8 | 21″ / 550 mm | Nominal diameter |  | 550 | mm | 27.6 | Resonance | Resonance frequency (free air) | fS | Hz | 0.33 | Q factor | Total quality factor | QTS |  | 95.6 | Sensitivity | Sensitivity (1w, 1m, infinite baffle) | SPL1W | dB | 11.0 | Linear excursion | Maximum linear excursion | xmax | mm | 2000 | Program Power | Program power | Pmax | W | Frequency response | 27 - 2500 | Hz | Mechanical quality factor | QMS | 10.70 |  | Electrical quality factor | QES | 0.34 |  | Air volume displaced at xmax | VD | 1909 | cm³ | Power handling | P | 1000 | W | Nominal impedance | Z | 8 | Ω | DC resistance | RE | 5.4 | Ω | Inductance (1kHz) | LE | 1.8 | mH | VC Diameter | 114 | mm | Force factor | Bl | 29.7 | N/A | Motor constant | Bl/√RE | 12.8 | N/√W | Effective diameter | 470 | mm | Effective area | SD | 1735 | cm² | Moving mass | MMS | 316 | g | Moving mass (without air load) | MMD | 265.9 | g | Stiffness | KMS | 9.09 | N/mm | Compliance | CMS | 110 | µm/N | Equivalent volume to the compliance | VAS | 444 | L | Mechanical resistance | RMS | 5.12 | N·s/m | Overall diameter | 550 | mm | Baffle cutout diameter | 511 | mm | Overall depth | 254 | mm | [6 empty] | Volume occupied by the driver (estimated) | 11.0 | L |  |  |  | Winding materialCopper |  | Cast Aluminium | MaterialFerrite |  | MaterialTreated Paper | [17 empty] | Surround materialCloth |  |  |  | Former materialGlass Fiber |  | Weight | 5.67 | kg | [10 empty] | Frame materialCast Aluminium
Dayton Audio | RC180-55 | 2x7″/ 58x176 mm | Nominal size |  | 58 x 176 | mm | 52.0 | Resonance | Resonance frequency (free air) | fS | Hz | 0.89 | Q factor | Total quality factor | QTS |  | 76.3 | Sensitivity | Sensitivity (1w, 1m, infinite baffle) | SPL1W | dB | 4.7 | Linear excursion | Maximum linear excursion | xmax | mm | 70 | Program Power | Program power | Pmax | W | Frequency response | 50 - 2500 | Hz | Mechanical quality factor | QMS | 3.31 |  | Electrical quality factor | QES | 1.23 |  | Air volume displaced at xmax | VD | 27 | cm³ | Power handling | P | 35 | W | Nominal impedance | Z | 4 | Ω | DC resistance | RE | 3.3 | Ω | Inductance (1kHz) | LE | 0.1 | mH |  |  |  | Force factor | Bl | 4.23 | N/A | Motor constant | Bl/√RE | 2.33 | N/√W | Effective diameter | 85 | mm | Effective area | SD | 56 | cm² | Moving mass | MMS | 20.1 | g | Moving mass (without air load) | MMD | 20.1 | g | Stiffness | KMS | 2.17 | N/mm | Compliance | CMS | 460 | µm/N | Equivalent volume to the compliance | VAS | 2.04 | L | Mechanical resistance | RMS | 1.98 | N·s/m | Overall size | 58 x 176 | mm | Baffle cutout diameter | 159 | mm | Overall depth | 77 | mm | [6 empty] | Volume occupied by the driver (estimated) | 0.11 | L | [5 empty] | Polymer | MaterialNeodymium |  | MaterialPaper | [17 empty] | Surround materialRubber |  |  |  | Former materialAluminum | [14 empty] | Frame materialPolymer
Dayton Audio | Reference | 4″ / 98 mm | Nominal diameter |  | 98 | mm | 84.8 | Resonance | Resonance frequency (free air) | fS | Hz | 0.53 | Q factor | Total quality factor | QTS |  | 83.0 | Sensitivity | Sensitivity (1w, 1m, infinite baffle) | SPL1W | dB | 4.0 | Linear excursion | Maximum linear excursion | xmax | mm | 60 | Program Power | Program power | Pmax | W | Frequency response | 80 - 20000 | Hz | Mechanical quality factor | QMS | 2.55 |  | Electrical quality factor | QES | 0.66 |  | Air volume displaced at xmax | VD | 14 | cm³ | Power handling | P | 30 | W | Nominal impedance | Z | 4 | Ω | DC resistance | RE | 3.0 | Ω | Inductance (1kHz) | LE | 0.28 | mH | VC Diameter | 25 | mm | Force factor | Bl | 3.18 | N/A | Motor constant | Bl/√RE | 1.84 | N/√W | Effective diameter | 67 | mm | Effective area | SD | 35 | cm² | Moving mass | MMS | 4.3 | g | Moving mass (without air load) | MMD | 4.1 | g | Stiffness | KMS | 1.21 | N/mm | Compliance | CMS | 830 | µm/N | Equivalent volume to the compliance | VAS | 1.45 | L | Mechanical resistance | RMS | 0.9 | N·s/m | Overall diameter | 98 | mm | Baffle cutout diameter | 77 | mm | Overall depth | 51 | mm | [6 empty] | Volume occupied by the driver (estimated) | 0.13 | L |  |  |  | Winding materialCopper |  | Cast Aluminium | MaterialFerrite |  | MaterialBlack Anodized Aluminum | [9 empty] | Amazon.com |  | $$ | [5 empty] | Surround materialRubber |  |  |  | Former materialAluminum | [14 empty] | Frame materialCast Aluminium
Dayton Audio | Reference | 4″ / 98 mm | Nominal diameter |  | 98 | mm | 92.2 | Resonance | Resonance frequency (free air) | fS | Hz | 0.58 | Q factor | Total quality factor | QTS |  | 83.5 | Sensitivity | Sensitivity (1w, 1m, infinite baffle) | SPL1W | dB | 3.5 | Linear excursion | Maximum linear excursion | xmax | mm | 60 | Program Power | Program power | Pmax | W | Frequency response | 90 - 20000 | Hz | Mechanical quality factor | QMS | 2.37 |  | Electrical quality factor | QES | 0.76 |  | Air volume displaced at xmax | VD | 12 | cm³ | Power handling | P | 30 | W | Nominal impedance | Z | 8 | Ω | DC resistance | RE | 6.4 | Ω | Inductance (1kHz) | LE | 0.5 | mH | VC Diameter | 25 | mm | Force factor | Bl | 4.2 | N/A | Motor constant | Bl/√RE | 1.66 | N/√W | Effective diameter | 67 | mm | Effective area | SD | 35 | cm² | Moving mass | MMS | 3.6 | g | Moving mass (without air load) | MMD | 3.5 | g | Stiffness | KMS | 1.22 | N/mm | Compliance | CMS | 820 | µm/N | Equivalent volume to the compliance | VAS | 1.43 | L | Mechanical resistance | RMS | 0.89 | N·s/m | Overall diameter | 98 | mm | Baffle cutout diameter | 77 | mm | Overall depth | 51 | mm | [6 empty] | Volume occupied by the driver (estimated) | 0.13 | L |  |  |  | Winding materialCopper |  | Cast Aluminium | MaterialFerrite |  | MaterialBlack Anodized Aluminum | [9 empty] | Parts Express |  | $$ | [5 empty] | Surround materialRubber |  |  |  | Former materialAluminum | [14 empty] | Frame materialCast Aluminium
Dayton Audio | Reference | 4″ / 98 mm | Nominal diameter |  | 98 | mm | 84.8 | Resonance | Resonance frequency (free air) | fS | Hz | 0.54 | Q factor | Total quality factor | QTS |  | 83.9 | Sensitivity | Sensitivity (1w, 1m, infinite baffle) | SPL1W | dB | 4.0 | Linear excursion | Maximum linear excursion | xmax | mm | 45 | Program Power | Program power | Pmax | W | Frequency response | 85 - 13500 | Hz | Mechanical quality factor | QMS | 2.67 |  | Electrical quality factor | QES | 0.67 |  | Air volume displaced at xmax | VD | 15 | cm³ | Power handling | P | 30 | W | Nominal impedance | Z | 4 | Ω | DC resistance | RE | 3.0 | Ω | Inductance (1kHz) | LE | 0.26 | mH | VC Diameter | 25 | mm | Force factor | Bl | 2.95 | N/A | Motor constant | Bl/√RE | 1.7 | N/√W | Effective diameter | 68 | mm | Effective area | SD | 36 | cm² | Moving mass | MMS | 3.7 | g | Moving mass (without air load) | MMD | 3.5 | g | Stiffness | KMS | 1.05 | N/mm | Compliance | CMS | 950 | µm/N | Equivalent volume to the compliance | VAS | 1.86 | L | Mechanical resistance | RMS | 0.74 | N·s/m | Overall diameter | 98 | mm | Baffle cutout diameter | 77 | mm | Overall depth | 51 | mm | [6 empty] | Volume occupied by the driver (estimated) | 0.13 | L | [5 empty] | Cast Aluminium | MaterialFerrite |  | MaterialPaper / Kevlar | [9 empty] | Parts Express |  | $$ | [5 empty] | Surround materialRubber | [18 empty] | Frame materialCast Aluminium
Dayton Audio | Reference | 4″ / 98 mm | Nominal diameter |  | 98 | mm | 95.6 | Resonance | Resonance frequency (free air) | fS | Hz | 0.54 | Q factor | Total quality factor | QTS |  | 85.6 | Sensitivity | Sensitivity (1w, 1m, infinite baffle) | SPL1W | dB | 3.7 | Linear excursion | Maximum linear excursion | xmax | mm | 45 | Program Power | Program power | Pmax | W | Frequency response | 90 - 12500 | Hz | Mechanical quality factor | QMS | 2.18 |  | Electrical quality factor | QES | 0.71 |  | Air volume displaced at xmax | VD | 14 | cm³ | Power handling | P | 30 | W | Nominal impedance | Z | 8 | Ω | DC resistance | RE | 6.6 | Ω | Inductance (1kHz) | LE | 0.51 | mH | VC Diameter | 25 | mm | Force factor | Bl | 3.95 | N/A | Motor constant | Bl/√RE | 1.54 | N/√W | Effective diameter | 69 | mm | Effective area | SD | 37 | cm² | Moving mass | MMS | 2.8 | g | Moving mass (without air load) | MMD | 2.6 | g | Stiffness | KMS | 1.02 | N/mm | Compliance | CMS | 980 | µm/N | Equivalent volume to the compliance | VAS | 1.82 | L | Mechanical resistance | RMS | 0.77 | N·s/m | Overall diameter | 98 | mm | Baffle cutout diameter | 77 | mm | Overall depth | 51 | mm | [6 empty] | Volume occupied by the driver (estimated) | 0.13 | L | [5 empty] | Cast Aluminium | MaterialFerrite |  | MaterialPaper / Kevlar | [9 empty] | Amazon.com |  | $$ | [5 empty] | Surround materialRubber | [18 empty] | Frame materialCast Aluminium
Dayton Audio | Reference | 5″ / 126 mm | Nominal diameter |  | 126 | mm | 57.2 | Resonance | Resonance frequency (free air) | fS | Hz | 0.37 | Q factor | Total quality factor | QTS |  | 85.1 | Sensitivity | Sensitivity (1w, 1m, infinite baffle) | SPL1W | dB | 4.0 | Linear excursion | Maximum linear excursion | xmax | mm | 60 | Program Power | Program power | Pmax | W | Frequency response | 65 - 5400 | Hz | Mechanical quality factor | QMS | 2.04 |  | Electrical quality factor | QES | 0.45 |  | Air volume displaced at xmax | VD | 21 | cm³ | Power handling | P | 30 | W | Nominal impedance | Z | 4 | Ω | DC resistance | RE | 2.9 | Ω | Inductance (1kHz) | LE | 0.28 | mH | VC Diameter | 25 | mm | Force factor | Bl | 3.63 | N/A | Motor constant | Bl/√RE | 2.13 | N/√W | Effective diameter | 82 | mm | Effective area | SD | 53 | cm² | Moving mass | MMS | 5.7 | g | Moving mass (without air load) | MMD | 5.4 | g | Stiffness | KMS | 0.74 | N/mm | Compliance | CMS | 1350 | µm/N | Equivalent volume to the compliance | VAS | 5.29 | L | Mechanical resistance | RMS | 1.0 | N·s/m | Overall diameter | 126 | mm | Baffle cutout diameter | 94 | mm | Overall depth | 54 | mm | [6 empty] | Volume occupied by the driver (estimated) | 0.2 | L |  |  |  | Winding materialCopper |  | Cast Aluminium | MaterialFerrite |  | MaterialBlack Anodized Aluminum | [9 empty] | Parts Express |  | $$ | [5 empty] | Surround materialRubber |  |  |  | Former materialAluminum | [14 empty] | Frame materialCast Aluminium
Dayton Audio | Reference | 5″ / 126 mm | Nominal diameter |  | 126 | mm | 59.2 | Resonance | Resonance frequency (free air) | fS | Hz | 0.34 | Q factor | Total quality factor | QTS |  | 85.4 | Sensitivity | Sensitivity (1w, 1m, infinite baffle) | SPL1W | dB | 4.0 | Linear excursion | Maximum linear excursion | xmax | mm | 60 | Program Power | Program power | Pmax | W | Frequency response | 65 - 5400 | Hz | Mechanical quality factor | QMS | 1.74 |  | Electrical quality factor | QES | 0.42 |  | Air volume displaced at xmax | VD | 21 | cm³ | Power handling | P | 30 | W | Nominal impedance | Z | 8 | Ω | DC resistance | RE | 6.2 | Ω | Inductance (1kHz) | LE | 0.57 | mH | VC Diameter | 25 | mm | Force factor | Bl | 5.69 | N/A | Motor constant | Bl/√RE | 2.29 | N/√W | Effective diameter | 82 | mm | Effective area | SD | 53 | cm² | Moving mass | MMS | 5.9 | g | Moving mass (without air load) | MMD | 5.6 | g | Stiffness | KMS | 0.82 | N/mm | Compliance | CMS | 1220 | µm/N | Equivalent volume to the compliance | VAS | 4.77 | L | Mechanical resistance | RMS | 1.26 | N·s/m | Overall diameter | 126 | mm | Baffle cutout diameter | 94 | mm | Overall depth | 55 | mm | [6 empty] | Volume occupied by the driver (estimated) | 0.2 | L |  |  |  | Winding materialCopper |  | Cast Aluminium | MaterialFerrite |  | MaterialBlack Anodized Aluminum | [9 empty] | Amazon.com |  | $$ | [5 empty] | Surround materialRubber |  |  |  | Former materialAluminum | [14 empty] | Frame materialCast Aluminium
Dayton Audio | Reference | 5″ / 126 mm | Nominal diameter |  | 126 | mm | 70.0 | Resonance | Resonance frequency (free air) | fS | Hz | 0.48 | Q factor | Total quality factor | QTS |  | 85.7 | Sensitivity | Sensitivity (1w, 1m, infinite baffle) | SPL1W | dB | 4.0 | Linear excursion | Maximum linear excursion | xmax | mm | 60 | Program Power | Program power | Pmax | W | Frequency response | 70 - 12000 | Hz | Mechanical quality factor | QMS | 3.19 |  | Electrical quality factor | QES | 0.57 |  | Air volume displaced at xmax | VD | 22 | cm³ | Power handling | P | 30 | W | Nominal impedance | Z | 4 | Ω | DC resistance | RE | 3.1 | Ω | Inductance (1kHz) | LE | 0.32 | mH | VC Diameter | 25 | mm | Force factor | Bl | 3.49 | N/A | Motor constant | Bl/√RE | 1.98 | N/√W | Effective diameter | 83 | mm | Effective area | SD | 54 | cm² | Moving mass | MMS | 5.1 | g | Moving mass (without air load) | MMD | 4.8 | g | Stiffness | KMS | 0.98 | N/mm | Compliance | CMS | 1020 | µm/N | Equivalent volume to the compliance | VAS | 3.98 | L | Mechanical resistance | RMS | 0.7 | N·s/m | Overall diameter | 126 | mm | Baffle cutout diameter | 94 | mm | Overall depth | 55 | mm | [6 empty] | Volume occupied by the driver (estimated) | 0.2 | L |  |  |  | Winding materialCopper |  | Cast Aluminium | MaterialFerrite |  | MaterialPaper / Kevlar | [9 empty] | Parts Express |  | $$ | [5 empty] | Surround materialRubber |  |  |  | Former materialAluminum | [14 empty] | Frame materialCast Aluminium
Dayton Audio | Reference | 5″ / 126 mm | Nominal diameter |  | 126 | mm | 70.0 | Resonance | Resonance frequency (free air) | fS | Hz | 0.44 | Q factor | Total quality factor | QTS |  | 85.7 | Sensitivity | Sensitivity (1w, 1m, infinite baffle) | SPL1W | dB | 4.0 | Linear excursion | Maximum linear excursion | xmax | mm | 45 | Program Power | Program power | Pmax | W | Frequency response | 70 - 10000 | Hz | Mechanical quality factor | QMS | 2.56 |  | Electrical quality factor | QES | 0.53 |  | Air volume displaced at xmax | VD | 21 | cm³ | Power handling | P | 30 | W | Nominal impedance | Z | 8 | Ω | DC resistance | RE | 6.2 | Ω | Inductance (1kHz) | LE | 0.62 | mH | VC Diameter | 25 | mm | Force factor | Bl | 5.08 | N/A | Motor constant | Bl/√RE | 2.04 | N/√W | Effective diameter | 82 | mm | Effective area | SD | 53 | cm² | Moving mass | MMS | 5.1 | g | Moving mass (without air load) | MMD | 4.8 | g | Stiffness | KMS | 0.98 | N/mm | Compliance | CMS | 1020 | µm/N | Equivalent volume to the compliance | VAS | 3.98 | L | Mechanical resistance | RMS | 0.88 | N·s/m | Overall diameter | 126 | mm | Baffle cutout diameter | 94 | mm | Overall depth | 55 | mm | [6 empty] | Volume occupied by the driver (estimated) | 0.2 | L |  |  |  | Winding materialCopper |  | Cast Aluminium | MaterialFerrite |  | MaterialPaper / Kevlar | [9 empty] | Parts Express |  | $$ | [5 empty] | Surround materialRubber |  |  |  | Former materialAluminum | [14 empty] | Frame materialCast Aluminium
Dayton Audio | Reference | 5″ / 126 mm | Nominal diameter |  | 126 | mm | 76.0 | Resonance | Resonance frequency (free air) | fS | Hz | 0.50 | Q factor | Total quality factor | QTS |  | 85.7 | Sensitivity | Sensitivity (1w, 1m, infinite baffle) | SPL1W | dB | 2.8 | Linear excursion | Maximum linear excursion | xmax | mm | 60 | Program Power | Program power | Pmax | W | Frequency response | 75 - 9200 | Hz | Mechanical quality factor | QMS | 2.62 |  | Electrical quality factor | QES | 0.61 |  | Air volume displaced at xmax | VD | 15 | cm³ | Power handling | P | 30 | W | Nominal impedance | Z | 8 | Ω | DC resistance | RE | 6.4 | Ω | Inductance (1kHz) | LE | 0.58 | mH | VC Diameter | 25 | mm | Force factor | Bl | 5.04 | N/A | Motor constant | Bl/√RE | 1.99 | N/√W | Effective diameter | 83 | mm | Effective area | SD | 54 | cm² | Moving mass | MMS | 5.1 | g | Moving mass (without air load) | MMD | 4.8 | g | Stiffness | KMS | 1.15 | N/mm | Compliance | CMS | 870 | µm/N | Equivalent volume to the compliance | VAS | 3.56 | L | Mechanical resistance | RMS | 0.93 | N·s/m | Overall diameter | 126 | mm | Baffle cutout diameter | 94 | mm | Overall depth | 55 | mm | [6 empty] | Volume occupied by the driver (estimated) | 0.2 | L |  |  |  | Winding materialCopper |  | Cast Aluminium | MaterialFerrite |  | MaterialBlack Anodized Aluminum | [9 empty] | Parts Express |  | $$ | [5 empty] | Surround materialRubber |  |  |  | Former materialAluminum | [14 empty] | Frame materialCast Aluminium
Dayton Audio | Reference | 6″ / 150 mm | Nominal diameter |  | 150 | mm | 45.1 | Resonance | Resonance frequency (free air) | fS | Hz | 0.33 | Q factor | Total quality factor | QTS |  | 87.3 | Sensitivity | Sensitivity (1w, 1m, infinite baffle) | SPL1W | dB | 4.4 | Linear excursion | Maximum linear excursion | xmax | mm | 80 | Program Power | Program power | Pmax | W | Frequency response | 48 - 4000 | Hz | Mechanical quality factor | QMS | 1.96 |  | Electrical quality factor | QES | 0.40 |  | Air volume displaced at xmax | VD | 37 | cm³ | Power handling | P | 40 | W | Nominal impedance | Z | 4 | Ω | DC resistance | RE | 3.1 | Ω | Inductance (1kHz) | LE | 0.34 | mH | VC Diameter | 25 | mm | Force factor | Bl | 4.1 | N/A | Motor constant | Bl/√RE | 2.33 | N/√W | Effective diameter | 104 | mm | Effective area | SD | 85 | cm² | Moving mass | MMS | 7.7 | g | Moving mass (without air load) | MMD | 7.1 | g | Stiffness | KMS | 0.62 | N/mm | Compliance | CMS | 1620 | µm/N | Equivalent volume to the compliance | VAS | 16.4 | L | Mechanical resistance | RMS | 1.11 | N·s/m | Overall diameter | 150 | mm | Baffle cutout diameter | 122 | mm | Overall depth | 70 | mm | [6 empty] | Volume occupied by the driver (estimated) | 0.35 | L |  |  |  | Winding materialCopper |  | Cast Aluminium | MaterialFerrite |  | MaterialBlack Anodized Aluminum | [9 empty] | Amazon.com |  | $$ | [5 empty] | Surround materialRubber |  |  |  | Former materialAluminum | [14 empty] | Frame materialCast Aluminium
Dayton Audio | Reference | 6″ / 150 mm | Nominal diameter |  | 150 | mm | 47.8 | Resonance | Resonance frequency (free air) | fS | Hz | 0.34 | Q factor | Total quality factor | QTS |  | 87.2 | Sensitivity | Sensitivity (1w, 1m, infinite baffle) | SPL1W | dB | 4.0 | Linear excursion | Maximum linear excursion | xmax | mm | 80 | Program Power | Program power | Pmax | W | Frequency response | 47 - 4200 | Hz | Mechanical quality factor | QMS | 1.66 |  | Electrical quality factor | QES | 0.43 |  | Air volume displaced at xmax | VD | 34 | cm³ | Power handling | P | 40 | W | Nominal impedance | Z | 8 | Ω | DC resistance | RE | 6.3 | Ω | Inductance (1kHz) | LE | 0.55 | mH | VC Diameter | 25 | mm | Force factor | Bl | 5.59 | N/A | Motor constant | Bl/√RE | 2.23 | N/√W | Effective diameter | 104 | mm | Effective area | SD | 85 | cm² | Moving mass | MMS | 7.4 | g | Moving mass (without air load) | MMD | 6.8 | g | Stiffness | KMS | 0.61 | N/mm | Compliance | CMS | 1630 | µm/N | Equivalent volume to the compliance | VAS | 16.6 | L | Mechanical resistance | RMS | 1.34 | N·s/m | Overall diameter | 150 | mm | Baffle cutout diameter | 122 | mm | Overall depth | 74 | mm | [6 empty] | Volume occupied by the driver (estimated) | 0.38 | L |  |  |  | Winding materialCopper |  | Cast Aluminium | MaterialFerrite |  | MaterialBlack Anodized Aluminum | [9 empty] | Parts Express |  | $$ | [5 empty] | Surround materialRubber |  |  |  | Former materialAluminum | [14 empty] | Frame materialCast Aluminium
Dayton Audio | Reference | 6″ / 150 mm | Nominal diameter |  | 150 | mm | 43.7 | Resonance | Resonance frequency (free air) | fS | Hz | 0.34 | Q factor | Total quality factor | QTS |  | 86.4 | Sensitivity | Sensitivity (1w, 1m, infinite baffle) | SPL1W | dB | 4.4 | Linear excursion | Maximum linear excursion | xmax | mm | 65 | Program Power | Program power | Pmax | W | Frequency response | 45 - 10000 | Hz | Mechanical quality factor | QMS | 1.85 |  | Electrical quality factor | QES | 0.42 |  | Air volume displaced at xmax | VD | 37 | cm³ | Power handling | P | 40 | W | Nominal impedance | Z | 4 | Ω | DC resistance | RE | 3.5 | Ω | Inductance (1kHz) | LE | 0.39 | mH | VC Diameter | 25 | mm | Force factor | Bl | 4.4 | N/A | Motor constant | Bl/√RE | 2.35 | N/√W | Effective diameter | 104 | mm | Effective area | SD | 85 | cm² | Moving mass | MMS | 8.6 | g | Moving mass (without air load) | MMD | 8 | g | Stiffness | KMS | 0.65 | N/mm | Compliance | CMS | 1540 | µm/N | Equivalent volume to the compliance | VAS | 15.7 | L | Mechanical resistance | RMS | 1.28 | N·s/m | Overall diameter | 150 | mm | Baffle cutout diameter | 122 | mm | Overall depth | 74 | mm | [6 empty] | Volume occupied by the driver (estimated) | 0.38 | L | [5 empty] | Cast Aluminium | MaterialFerrite |  | MaterialPaper / Kevlar | [9 empty] | Amazon.com |  | $$ | [5 empty] | Surround materialRubber | [18 empty] | Frame materialCast Aluminium
Dayton Audio | Reference | 6″ / 150 mm | Nominal diameter |  | 150 | mm | 47.1 | Resonance | Resonance frequency (free air) | fS | Hz | 0.34 | Q factor | Total quality factor | QTS |  | 87.5 | Sensitivity | Sensitivity (1w, 1m, infinite baffle) | SPL1W | dB | 4.0 | Linear excursion | Maximum linear excursion | xmax | mm | 65 | Program Power | Program power | Pmax | W | Frequency response | 49 - 10000 | Hz | Mechanical quality factor | QMS | 1.66 |  | Electrical quality factor | QES | 0.43 |  | Air volume displaced at xmax | VD | 34 | cm³ | Power handling | P | 40 | W | Nominal impedance | Z | 8 | Ω | DC resistance | RE | 6.7 | Ω | Inductance (1kHz) | LE | 0.65 | mH | VC Diameter | 25 | mm | Force factor | Bl | 5.6 | N/A | Motor constant | Bl/√RE | 2.16 | N/√W | Effective diameter | 104 | mm | Effective area | SD | 85 | cm² | Moving mass | MMS | 6.9 | g | Moving mass (without air load) | MMD | 6.3 | g | Stiffness | KMS | 0.61 | N/mm | Compliance | CMS | 1650 | µm/N | Equivalent volume to the compliance | VAS | 16.7 | L | Mechanical resistance | RMS | 1.23 | N·s/m | Overall diameter | 150 | mm | Baffle cutout diameter | 122 | mm | Overall depth | 74 | mm | [6 empty] | Volume occupied by the driver (estimated) | 0.38 | L | [5 empty] | Cast Aluminium | MaterialFerrite |  | MaterialPaper / Kevlar | [9 empty] | Amazon.com |  | $$ | [5 empty] | Surround materialRubber | [18 empty] | Frame materialCast Aluminium
Dayton Audio | Reference | 6″ / 150 mm | Nominal diameter |  | 150 | mm | 46.4 | Resonance | Resonance frequency (free air) | fS | Hz | 0.37 | Q factor | Total quality factor | QTS |  | 86.5 | Sensitivity | Sensitivity (1w, 1m, infinite baffle) | SPL1W | dB | 4.0 | Linear excursion | Maximum linear excursion | xmax | mm | 80 | Program Power | Program power | Pmax | W | Frequency response | 47 - 4200 | Hz | Mechanical quality factor | QMS | 1.67 |  | Electrical quality factor | QES | 0.47 |  | Air volume displaced at xmax | VD | 34 | cm³ | Power handling | P | 40 | W | Nominal impedance | Z | 8 | Ω | DC resistance | RE | 6.2 | Ω | Inductance (1kHz) | LE | 0.61 | mH | VC Diameter | 25 | mm | Force factor | Bl | 5.7 | N/A | Motor constant | Bl/√RE | 2.29 | N/√W | Effective diameter | 104 | mm | Effective area | SD | 85 | cm² | Moving mass | MMS | 8.3 | g | Moving mass (without air load) | MMD | 7.7 | g | Stiffness | KMS | 0.7 | N/mm | Compliance | CMS | 1420 | µm/N | Equivalent volume to the compliance | VAS | 14.4 | L | Mechanical resistance | RMS | 1.45 | N·s/m | Overall diameter | 150 | mm | Baffle cutout diameter | 122 | mm | Overall depth | 71 | mm | [6 empty] | Volume occupied by the driver (estimated) | 0.36 | L |  |  |  | Winding materialCopper |  | Cast Aluminium | MaterialFerrite |  | MaterialBlack Anodized Aluminum | [9 empty] | Parts Express |  | $$ | [5 empty] | Surround materialRubber |  |  |  | Former materialAluminum | [14 empty] | Frame materialCast Aluminium
Dayton Audio | Reference | 7″ / 181 mm | Nominal diameter |  | 181 | mm | 38.4 | Resonance | Resonance frequency (free air) | fS | Hz | 0.46 | Q factor | Total quality factor | QTS |  | 84.7 | Sensitivity | Sensitivity (1w, 1m, infinite baffle) | SPL1W | dB | 6.0 | Linear excursion | Maximum linear excursion | xmax | mm | 120 | Program Power | Program power | Pmax | W | Frequency response | 39 - 3600 | Hz | Mechanical quality factor | QMS | 2.13 |  | Electrical quality factor | QES | 0.59 |  | Air volume displaced at xmax | VD | 75 | cm³ | Power handling | P | 60 | W | Nominal impedance | Z | 4 | Ω | DC resistance | RE | 3.1 | Ω | Inductance (1kHz) | LE | 0.45 | mH | VC Diameter | 38 | mm | Force factor | Bl | 4.71 | N/A | Motor constant | Bl/√RE | 2.68 | N/√W | Effective diameter | 126 | mm | Effective area | SD | 125 | cm² | Moving mass | MMS | 17.8 | g | Moving mass (without air load) | MMD | 16.7 | g | Stiffness | KMS | 1.03 | N/mm | Compliance | CMS | 970 | µm/N | Equivalent volume to the compliance | VAS | 21.2 | L | Mechanical resistance | RMS | 2.02 | N·s/m | Overall diameter | 181 | mm | Baffle cutout diameter | 146 | mm | Overall depth | 82 | mm | [6 empty] | Volume occupied by the driver (estimated) | 0.55 | L |  |  |  | Winding materialCopper |  | Cast Aluminium | MaterialFerrite |  | MaterialBlack Anodized Aluminum | [9 empty] | Amazon.com |  | $$ | [5 empty] | Surround materialRubber |  |  |  | Former materialAluminum | [14 empty] | Frame materialCast Aluminium
Dayton Audio | Reference | 7″ / 181 mm | Nominal diameter |  | 181 | mm | 35.7 | Resonance | Resonance frequency (free air) | fS | Hz | 0.31 | Q factor | Total quality factor | QTS |  | 85.8 | Sensitivity | Sensitivity (1w, 1m, infinite baffle) | SPL1W | dB | 6.0 | Linear excursion | Maximum linear excursion | xmax | mm | 120 | Program Power | Program power | Pmax | W | Frequency response | 39 - 3600 | Hz | Mechanical quality factor | QMS | 1.22 |  | Electrical quality factor | QES | 0.42 |  | Air volume displaced at xmax | VD | 75 | cm³ | Power handling | P | 60 | W | Nominal impedance | Z | 8 | Ω | DC resistance | RE | 6.4 | Ω | Inductance (1kHz) | LE | 0.73 | mH | VC Diameter | 38 | mm | Force factor | Bl | 7.82 | N/A | Motor constant | Bl/√RE | 3.09 | N/√W | Effective diameter | 126 | mm | Effective area | SD | 125 | cm² | Moving mass | MMS | 17.9 | g | Moving mass (without air load) | MMD | 16.8 | g | Stiffness | KMS | 0.89 | N/mm | Compliance | CMS | 1120 | µm/N | Equivalent volume to the compliance | VAS | 24.4 | L | Mechanical resistance | RMS | 3.29 | N·s/m | Overall diameter | 181 | mm | Baffle cutout diameter | 146 | mm | Overall depth | 81 | mm | [6 empty] | Volume occupied by the driver (estimated) | 0.55 | L |  |  |  | Winding materialCopper |  | Cast Aluminium | MaterialFerrite |  | MaterialBlack Anodized Aluminum | [9 empty] | Amazon.com |  | $$ | [5 empty] | Surround materialRubber |  |  |  | Former materialAluminum | [14 empty] | Frame materialCast Aluminium
Dayton Audio | Reference | 7″ / 181 mm | Nominal diameter |  | 181 | mm | 37.7 | Resonance | Resonance frequency (free air) | fS | Hz | 0.39 | Q factor | Total quality factor | QTS |  | 86.2 | Sensitivity | Sensitivity (1w, 1m, infinite baffle) | SPL1W | dB | 6.0 | Linear excursion | Maximum linear excursion | xmax | mm | 90 | Program Power | Program power | Pmax | W | Frequency response | 35 - 8000 | Hz | Mechanical quality factor | QMS | 1.98 |  | Electrical quality factor | QES | 0.48 |  | Air volume displaced at xmax | VD | 76 | cm³ | Power handling | P | 60 | W | Nominal impedance | Z | 4 | Ω | DC resistance | RE | 3.1 | Ω | Inductance (1kHz) | LE | 0.47 | mH | VC Diameter | 39 | mm | Force factor | Bl | 4.67 | N/A | Motor constant | Bl/√RE | 2.65 | N/√W | Effective diameter | 127 | mm | Effective area | SD | 127 | cm² | Moving mass | MMS | 14.8 | g | Moving mass (without air load) | MMD | 13.7 | g | Stiffness | KMS | 0.83 | N/mm | Compliance | CMS | 1210 | µm/N | Equivalent volume to the compliance | VAS | 27.3 | L | Mechanical resistance | RMS | 1.77 | N·s/m | Overall diameter | 181 | mm | Baffle cutout diameter | 146 | mm | Overall depth | 81 | mm | [6 empty] | Volume occupied by the driver (estimated) | 0.55 | L | [5 empty] | Cast Aluminium | MaterialFerrite |  | MaterialPaper / Kevlar | [9 empty] | Parts Express |  | $$ | [5 empty] | Surround materialRubber | [18 empty] | Frame materialCast Aluminium
Dayton Audio | Reference | 7″ / 181 mm | Nominal diameter |  | 181 | mm | 45.8 | Resonance | Resonance frequency (free air) | fS | Hz | 0.34 | Q factor | Total quality factor | QTS |  | 88.3 | Sensitivity | Sensitivity (1w, 1m, infinite baffle) | SPL1W | dB | 6.0 | Linear excursion | Maximum linear excursion | xmax | mm | 90 | Program Power | Program power | Pmax | W | Frequency response | 45 - 8000 | Hz | Mechanical quality factor | QMS | 1.49 |  | Electrical quality factor | QES | 0.44 |  | Air volume displaced at xmax | VD | 76 | cm³ | Power handling | P | 60 | W | Nominal impedance | Z | 8 | Ω | DC resistance | RE | 6.3 | Ω | Inductance (1kHz) | LE | 0.84 | mH | VC Diameter | 39 | mm | Force factor | Bl | 7.16 | N/A | Motor constant | Bl/√RE | 2.85 | N/√W | Effective diameter | 127 | mm | Effective area | SD | 127 | cm² | Moving mass | MMS | 12.4 | g | Moving mass (without air load) | MMD | 11.3 | g | Stiffness | KMS | 1.02 | N/mm | Compliance | CMS | 980 | µm/N | Equivalent volume to the compliance | VAS | 22 | L | Mechanical resistance | RMS | 2.39 | N·s/m | Overall diameter | 181 | mm | Baffle cutout diameter | 146 | mm | Overall depth | 81 | mm | [6 empty] | Volume occupied by the driver (estimated) | 0.55 | L | [5 empty] | Cast Aluminium | MaterialFerrite |  | MaterialPaper / Kevlar | [9 empty] | Amazon.com |  | $$ | [5 empty] | Surround materialRubber | [18 empty] | Frame materialCast Aluminium
Dayton Audio | Reference | 7″ / 181 mm | Nominal diameter |  | 181 | mm | 37.7 | Resonance | Resonance frequency (free air) | fS | Hz | 0.36 | Q factor | Total quality factor | QTS |  | 85.6 | Sensitivity | Sensitivity (1w, 1m, infinite baffle) | SPL1W | dB | 6.0 | Linear excursion | Maximum linear excursion | xmax | mm | 120 | Program Power | Program power | Pmax | W | Frequency response | 41 - 3600 | Hz | Mechanical quality factor | QMS | 1.45 |  | Electrical quality factor | QES | 0.49 |  | Air volume displaced at xmax | VD | 75 | cm³ | Power handling | P | 60 | W | Nominal impedance | Z | 8 | Ω | DC resistance | RE | 6.4 | Ω | Inductance (1kHz) | LE | 0.79 | mH | VC Diameter | 25 | mm | Force factor | Bl | 7.28 | N/A | Motor constant | Bl/√RE | 2.88 | N/√W | Effective diameter | 126 | mm | Effective area | SD | 125 | cm² | Moving mass | MMS | 17 | g | Moving mass (without air load) | MMD | 15.9 | g | Stiffness | KMS | 0.95 | N/mm | Compliance | CMS | 1050 | µm/N | Equivalent volume to the compliance | VAS | 23 | L | Mechanical resistance | RMS | 2.78 | N·s/m | Overall diameter | 181 | mm | Baffle cutout diameter | 146 | mm | Overall depth | 98 | mm | [6 empty] | Volume occupied by the driver (estimated) | 0.7 | L |  |  |  | Winding materialCopper |  | Cast Aluminium | MaterialFerrite |  | MaterialBlack Anodized Aluminum | [9 empty] | Parts Express |  | $$ | [5 empty] | Surround materialRubber |  |  |  | Former materialAluminum | [14 empty] | Frame materialCast Aluminium
Dayton Audio | Reference | 8″ / 223 mm | Nominal diameter |  | 223 | mm | 33.0 | Resonance | Resonance frequency (free air) | fS | Hz | 0.41 | Q factor | Total quality factor | QTS |  | 86.6 | Sensitivity | Sensitivity (1w, 1m, infinite baffle) | SPL1W | dB | 6.0 | Linear excursion | Maximum linear excursion | xmax | mm | 160 | Program Power | Program power | Pmax | W | Frequency response | 35 - 2300 | Hz | Mechanical quality factor | QMS | 2.02 |  | Electrical quality factor | QES | 0.52 |  | Air volume displaced at xmax | VD | 128 | cm³ | Power handling | P | 80 | W | Nominal impedance | Z | 4 | Ω | DC resistance | RE | 3.2 | Ω | Inductance (1kHz) | LE | 0.49 | mH | VC Diameter | 38 | mm | Force factor | Bl | 6.38 | N/A | Motor constant | Bl/√RE | 3.57 | N/√W | Effective diameter | 165 | mm | Effective area | SD | 214 | cm² | Moving mass | MMS | 32.2 | g | Moving mass (without air load) | MMD | 29.8 | g | Stiffness | KMS | 1.39 | N/mm | Compliance | CMS | 720 | µm/N | Equivalent volume to the compliance | VAS | 46.4 | L | Mechanical resistance | RMS | 3.31 | N·s/m | Overall diameter | 223 | mm | Baffle cutout diameter | 184 | mm | Overall depth | 92 | mm | [6 empty] | Volume occupied by the driver (estimated) | 0.86 | L |  |  |  | Winding materialCopper |  | Cast Aluminium | MaterialFerrite |  | MaterialBlack Anodized Aluminum | [9 empty] | Parts Express |  | $$ | [5 empty] | Surround materialRubber |  |  |  | Former materialAluminum | [14 empty] | Frame materialCast Aluminium
Dayton Audio | Reference | 3″ / 72 mm | Nominal diameter |  | 72 | mm | 185 | Resonance | Resonance frequency (free air) | fS | Hz | 1.07 | Q factor | Total quality factor | QTS |  | 81.3 | Sensitivity | Sensitivity (1w, 1m, infinite baffle) | SPL1W | dB | 1.3 | Linear excursion | Maximum linear excursion | xmax | mm | 30 | Program Power | Program power | Pmax | W | Frequency response | 160 - 20000 | Hz | Mechanical quality factor | QMS | 5.12 |  | Electrical quality factor | QES | 1.35 |  | Air volume displaced at xmax | VD | 1.6 | cm³ | Power handling | P | 15 | W | Nominal impedance | Z | 8 | Ω | DC resistance | RE | 6.2 | Ω | Inductance (1kHz) | LE | 0.32 | mH |  |  |  | Force factor | Bl | 2.55 | N/A | Motor constant | Bl/√RE | 1.02 | N/√W | Effective diameter | 39 | mm | Effective area | SD | 12 | cm² | Moving mass | MMS | 1.2 | g | Moving mass (without air load) | MMD | 1.2 | g | Stiffness | KMS | 1.67 | N/mm | Compliance | CMS | 600 | µm/N | Equivalent volume to the compliance | VAS | 0.113 | L | Mechanical resistance | RMS | 0.28 | N·s/m | Overall diameter | 72 | mm | Baffle cutout diameter | 54 | mm | Overall depth | 39 | mm | [12 empty] | Winding materialCopper |  | Rubber | MaterialAlNiCo |  | MaterialAluminum | [17 empty] | Surround materialRubber |  |  |  | Former materialAluminum
Dayton Audio | Reference | 10″ / 266 mm | Nominal diameter |  | 266 | mm | 30.0 | Resonance | Resonance frequency (free air) | fS | Hz | 0.39 | Q factor | Total quality factor | QTS |  | 91.7 | Sensitivity | Sensitivity (1w, 1m, infinite baffle) | SPL1W | dB | 25.0 | Linear excursion | Maximum linear excursion | xmax | mm | 1600 | Program Power | Program power | Pmax | W | Frequency response | 25 - 900 | Hz | Mechanical quality factor | QMS | 4.34 |  | Electrical quality factor | QES | 0.42 |  | Air volume displaced at xmax | VD | 790 | cm³ | Power handling | P | 800 | W | Nominal impedance | Z | 2 x 2 | Ω | DC resistance (in series) | RE | 4.3 | Ω | Inductance (1kHz, in series) | LE | 2.1 | mH | VC Diameter | 76 | mm | Force factor (in series) | Bl | 21.7 | N/A | Motor constant | Bl/√RE | 10.5 | N/√W | Effective diameter | 201 | mm | Effective area | SD | 316 | cm² | Moving mass | MMS | 78.4 | g | Moving mass (without air load) | MMD | 74.1 | g | Stiffness | KMS | 9.09 | N/mm | Compliance | CMS | 110 | µm/N | Equivalent volume to the compliance | VAS | 16.3 | L | Mechanical resistance | RMS | 3.41 | N·s/m | Overall diameter | 266 | mm | Baffle cutout diameter | 235 | mm | Overall depth | 173 | mm | [6 empty] | Volume occupied by the driver (estimated) | 4.8 | L | Net weight | 14.696 | kg | Winding materialCCA |  | Cast Aluminium | MaterialFerrite |  | MaterialAluminum | [17 empty] | Surround materialRubber |  |  |  | Former materialAluminum | [14 empty] | Frame materialCast Aluminium
Dayton Audio | Reference | 12″ / 313 mm | Nominal diameter |  | 313 | mm | 32.0 | Resonance | Resonance frequency (free air) | fS | Hz | 0.46 | Q factor | Total quality factor | QTS |  | 85.4 | Sensitivity | Sensitivity (1w, 1m, infinite baffle) | SPL1W | dB | 25.0 | Linear excursion | Maximum linear excursion | xmax | mm | 1600 | Program Power | Program power | Pmax | W | Frequency response | 25 - 750 | Hz | Mechanical quality factor | QMS | 4.80 |  | Electrical quality factor | QES | 0.51 |  | Air volume displaced at xmax | VD | 1248 | cm³ | Power handling | P | 800 | W | Nominal impedance | Z | 2 x 2 | Ω | DC resistance (in series) | RE | 4.1 | Ω | Inductance (1kHz, in series) | LE | 2.2 | mH | VC Diameter | 76 | mm | Force factor (in series) | Bl | 20.9 | N/A | Motor constant | Bl/√RE | 10.3 | N/√W | Effective diameter | 252 | mm | Effective area | SD | 499 | cm² | Moving mass | MMS | 263 | g | Moving mass (without air load) | MMD | 254.9 | g | Stiffness | KMS | 11.11 | N/mm | Compliance | CMS | 90 | µm/N | Equivalent volume to the compliance | VAS | 32.4 | L | Mechanical resistance | RMS | 11.02 | N·s/m | Overall diameter | 313 | mm | Baffle cutout diameter | 262 | mm | Overall depth | 183 | mm | [6 empty] | Volume occupied by the driver (estimated) | 5.6 | L | Net weight | 14.946 | kg | Winding materialCCA |  | Cast Aluminium | MaterialFerrite |  | MaterialAluminum | [17 empty] | Surround materialRubber |  |  |  | Former materialAluminum | [14 empty] | Frame materialCast Aluminium
Dayton Audio | Signature | 5″ / 123 mm | Nominal diameter |  | 123 | mm | 74.6 | Resonance | Resonance frequency (free air) | fS | Hz | 0.43 | Q factor | Total quality factor | QTS |  | 86.1 | Sensitivity | Sensitivity (1w, 1m, infinite baffle) | SPL1W | dB | 4.0 | Linear excursion | Maximum linear excursion | xmax | mm | 80 | Program Power | Program power | Pmax | W | Frequency response | 75 - 8500 | Hz | Mechanical quality factor | QMS | 4.84 |  | Electrical quality factor | QES | 0.47 |  | Air volume displaced at xmax | VD | 23 | cm³ | Power handling | P | 40 | W | Nominal impedance | Z | 4 | Ω | DC resistance | RE | 3.7 | Ω | Inductance (1kHz) | LE | 0.22 | mH | VC Diameter | 27 | mm | Force factor | Bl | 5.0 | N/A | Motor constant | Bl/√RE | 2.6 | N/√W | Effective diameter | 85 | mm | Effective area | SD | 56 | cm² | Moving mass | MMS | 6.7 | g | Moving mass (without air load) | MMD | 6.4 | g | Stiffness | KMS | 1.47 | N/mm | Compliance | CMS | 680 | µm/N | Equivalent volume to the compliance | VAS | 3.1 | L | Mechanical resistance | RMS | 0.65 | N·s/m | Overall diameter | 123 | mm | Baffle cutout diameter | 95 | mm | Overall depth | 56 | mm | [6 empty] | Volume occupied by the driver (estimated) | 0.2 | L |  |  |  | Winding materialCopper |  | Cast Aluminium | MaterialFerrite |  | MaterialAluminum | [17 empty] | Surround materialRubber |  |  |  | Former materialGlass fiber | [14 empty] | Frame materialCast Aluminium
Dayton Audio | Signature | 6″ / 152 mm | Nominal diameter |  | 152 | mm | 61.5 | Resonance | Resonance frequency (free air) | fS | Hz | 0.49 | Q factor | Total quality factor | QTS |  | 87.4 | Sensitivity | Sensitivity (1w, 1m, infinite baffle) | SPL1W | dB | 4.0 | Linear excursion | Maximum linear excursion | xmax | mm | 120 | Program Power | Program power | Pmax | W | Frequency response | 60 - 4000 | Hz | Mechanical quality factor | QMS | 5.78 |  | Electrical quality factor | QES | 0.53 |  | Air volume displaced at xmax | VD | 38 | cm³ | Power handling | P | 60 | W | Nominal impedance | Z | 4 | Ω | DC resistance | RE | 3.7 | Ω | Inductance (1kHz) | LE | 0.35 | mH | VC Diameter | 27 | mm | Force factor | Bl | 5.2 | N/A | Motor constant | Bl/√RE | 2.7 | N/√W | Effective diameter | 111 | mm | Effective area | SD | 96 | cm² | Moving mass | MMS | 10.2 | g | Moving mass (without air load) | MMD | 9.5 | g | Stiffness | KMS | 1.52 | N/mm | Compliance | CMS | 660 | µm/N | Equivalent volume to the compliance | VAS | 8.7 | L | Mechanical resistance | RMS | 0.68 | N·s/m | Overall diameter | 152 | mm | Baffle cutout diameter | 120 | mm | Overall depth | 67 | mm | [6 empty] | Volume occupied by the driver (estimated) | 0.33 | L |  |  |  | Winding materialCopper |  | Cast Aluminium | MaterialFerrite |  | MaterialAluminum | [17 empty] | Surround materialRubber |  |  |  | Former materialGlass fiber | [14 empty] | Frame materialCast Aluminium
Dayton Audio | Signature | 8″ / 180 mm | Nominal diameter |  | 180 | mm | 40.5 | Resonance | Resonance frequency (free air) | fS | Hz | 0.38 | Q factor | Total quality factor | QTS |  | 87.4 | Sensitivity | Sensitivity (1w, 1m, infinite baffle) | SPL1W | dB | 5.0 | Linear excursion | Maximum linear excursion | xmax | mm | 160 | Program Power | Program power | Pmax | W | Frequency response | 40 - 4000 | Hz | Mechanical quality factor | QMS | 5.19 |  | Electrical quality factor | QES | 0.41 |  | Air volume displaced at xmax | VD | 72 | cm³ | Power handling | P | 80 | W | Nominal impedance | Z | 4 | Ω | DC resistance | RE | 3.7 | Ω | Inductance (1kHz) | LE | 0.47 | mH | VC Diameter | 32 | mm | Force factor | Bl | 6.6 | N/A | Motor constant | Bl/√RE | 3.43 | N/√W | Effective diameter | 135 | mm | Effective area | SD | 143 | cm² | Moving mass | MMS | 19.2 | g | Moving mass (without air load) | MMD | 17.9 | g | Stiffness | KMS | 1.24 | N/mm | Compliance | CMS | 810 | µm/N | Equivalent volume to the compliance | VAS | 23.2 | L | Mechanical resistance | RMS | 0.94 | N·s/m | Overall diameter | 180 | mm | Baffle cutout diameter | 145 | mm | Overall depth | 81 | mm | [6 empty] | Volume occupied by the driver (estimated) | 0.54 | L |  |  |  | Winding materialCopper |  | Cast Aluminium | MaterialFerrite |  | MaterialAluminum | [17 empty] | Surround materialRubber |  |  |  | Former materialGlass fiber | [14 empty] | Frame materialCast Aluminium
Dayton Audio | Signature | 8″ / 225 mm | Nominal diameter |  | 225 | mm | 40.0 | Resonance | Resonance frequency (free air) | fS | Hz | 0.43 | Q factor | Total quality factor | QTS |  | 88.0 | Sensitivity | Sensitivity (1w, 1m, infinite baffle) | SPL1W | dB | 6.0 | Linear excursion | Maximum linear excursion | xmax | mm | 200 | Program Power | Program power | Pmax | W | Frequency response | 39 - 4500 | Hz | Mechanical quality factor | QMS | 8.87 |  | Electrical quality factor | QES | 0.45 |  | Air volume displaced at xmax | VD | 133 | cm³ | Power handling | P | 100 | W | Nominal impedance | Z | 4 | Ω | DC resistance | RE | 3.9 | Ω | Inductance (1kHz) | LE | 0.49 | mH | VC Diameter | 51 | mm | Force factor | Bl | 9.0 | N/A | Motor constant | Bl/√RE | 4.56 | N/√W | Effective diameter | 168 | mm | Effective area | SD | 221 | cm² | Moving mass | MMS | 36.9 | g | Moving mass (without air load) | MMD | 34.4 | g | Stiffness | KMS | 2.33 | N/mm | Compliance | CMS | 430 | µm/N | Equivalent volume to the compliance | VAS | 29.7 | L | Mechanical resistance | RMS | 1.05 | N·s/m | Overall diameter | 225 | mm | Baffle cutout diameter | 190 | mm | Overall depth | 102 | mm | [6 empty] | Volume occupied by the driver (estimated) | 0.99 | L |  |  |  | Winding materialCopper |  | Cast Aluminium | MaterialFerrite |  | MaterialAluminum | [17 empty] | Surround materialRubber |  |  |  | Former materialGlass fiber | [14 empty] | Frame materialCast Aluminium
Dayton Audio | Signature | 10″ / 270 mm | Nominal diameter |  | 270 | mm | 35.0 | Resonance | Resonance frequency (free air) | fS | Hz | 0.42 | Q factor | Total quality factor | QTS |  | 89.3 | Sensitivity | Sensitivity (1w, 1m, infinite baffle) | SPL1W | dB | 6.5 | Linear excursion | Maximum linear excursion | xmax | mm | 240 | Program Power | Program power | Pmax | W | Frequency response | 35 - 2500 | Hz | Mechanical quality factor | QMS | 10.25 |  | Electrical quality factor | QES | 0.44 |  | Air volume displaced at xmax | VD | 235 | cm³ | Power handling | P | 120 | W | Nominal impedance | Z | 4 | Ω | DC resistance | RE | 3.9 | Ω | Inductance (1kHz) | LE | 0.79 | mH | VC Diameter | 51 | mm | Force factor | Bl | 11.2 | N/A | Motor constant | Bl/√RE | 5.67 | N/√W | Effective diameter | 215 | mm | Effective area | SD | 362 | cm² | Moving mass | MMS | 64 | g | Moving mass (without air load) | MMD | 58.9 | g | Stiffness | KMS | 3.13 | N/mm | Compliance | CMS | 320 | µm/N | Equivalent volume to the compliance | VAS | 58.6 | L | Mechanical resistance | RMS | 1.37 | N·s/m | Overall diameter | 270 | mm | Baffle cutout diameter | 239 | mm | Overall depth | 118 | mm | [6 empty] | Volume occupied by the driver (estimated) | 1.5 | L |  |  |  | Winding materialCopper |  | Cast Aluminium | MaterialFerrite |  | MaterialAluminum | [17 empty] | Surround materialRubber |  |  |  | Former materialGlass fiber | [14 empty] | Frame materialCast Aluminium
DB Drive | WDX10G2F-4 | 10″ / 165 mm | Nominal diameter |  | 165 | mm | 34.6 | Resonance | Resonance frequency (free air) | fS | Hz | 0.70 | Q factor | Total quality factor | QTS |  | 82.2 | Sensitivity | Sensitivity (1w, 1m, infinite baffle) | SPL1W | dB | 14.0 | Linear excursion | Maximum linear excursion | xmax | mm | 1000 | Program Power | Program power | Pmax | W |  |  |  | Mechanical quality factor | QMS | 4.29 |  | Electrical quality factor | QES | 0.84 |  | Air volume displaced at xmax | VD | 472 | cm³ | Power handling | P | 500 | W | Nominal impedance | Z | 2 x 4 | Ω | DC resistance (in series) | RE | 7.0 | Ω | Inductance (1kHz, in series, estimated) | LE | 2.24 | mH | VC Diameter | 64 | mm | Force factor (in series) | Bl | 17.68 | N/A | Motor constant | Bl/√RE | 6.68 | N/√W | Effective diameter | 207 | mm | Effective area | SD | 337 | cm² | Moving mass | MMS | 171 | g | Moving mass (without air load) | MMD | 166.2 | g | Stiffness | KMS | 8.13 | N/mm | Compliance | CMS | 123 | µm/N | Equivalent volume to the compliance | VAS | 19.9 | L | Mechanical resistance | RMS | 8.69 | N·s/m | Overall diameter | 279 | mm | Baffle cutout diameter | 240 | mm | [6 empty] | Mounting depth | 155 | mm | Volume occupied by the driver (estimated) | 1.9 | L | [5 empty] | Aluminium |  |  | MaterialNon-Pressed paper | [17 empty] | Surround materialFoam |  |  |  | Former materialAnodized aluminum | [14 empty] | Frame materialAluminium
DB Drive | WDX10G5.2 | 10″ / 254 mm | Nominal diameter |  | 254 | mm | 40.4 | Resonance | Resonance frequency (free air) | fS | Hz | 0.50 | Q factor | Total quality factor | QTS |  | 81.6 | Sensitivity | Sensitivity (1w, 1m, infinite baffle) | SPL1W | dB | 25.0 | Linear excursion | Maximum linear excursion | xmax | mm | 3000 | Program Power | Program power | Pmax | W |  |  |  | Mechanical quality factor | QMS | 4.34 |  | Electrical quality factor | QES | 0.57 |  | Air volume displaced at xmax | VD | 913 | cm³ | Power handling | P | 1500 | W | Nominal impedance | Z | 2 x 2 | Ω | DC resistance (in series) | RE | 4.0 | Ω | Inductance (1kHz, in series, estimated) | LE | 2.11 | mH | VC Diameter | 76 | mm | Force factor (in series) | Bl | 26.16 | N/A | Motor constant | Bl/√RE | 13.1 | N/√W | Effective diameter | 216 | mm | Effective area | SD | 365 | cm² | Moving mass | MMS | 383.9 | g | Moving mass (without air load) | MMD | 378.7 | g | Stiffness | KMS | 25.0 | N/mm | Compliance | CMS | 40 | µm/N | Equivalent volume to the compliance | VAS | 7.57 | L | Mechanical resistance | RMS | 22.45 | N·s/m | Overall diameter | 279 | mm | Baffle cutout diameter | 239 | mm | [6 empty] | Mounting depth | 202 | mm | Volume occupied by the driver (estimated) | 1.9 | L | [5 empty] | Aluminium |  |  | MaterialNon-Pressed paper | [17 empty] | Surround materialFoam |  |  |  | Former materialAnodized aluminum | [14 empty] | Frame materialAluminium
DB Drive | WDX10G5.4 | 10″ / 254 mm | Nominal diameter |  | 254 | mm | 42.6 | Resonance | Resonance frequency (free air) | fS | Hz | 0.49 | Q factor | Total quality factor | QTS |  | 83.1 | Sensitivity | Sensitivity (1w, 1m, infinite baffle) | SPL1W | dB | 25.0 | Linear excursion | Maximum linear excursion | xmax | mm | 3000 | Program Power | Program power | Pmax | W |  |  |  | Mechanical quality factor | QMS | 3.99 |  | Electrical quality factor | QES | 0.56 |  | Air volume displaced at xmax | VD | 911 | cm³ | Power handling | P | 1500 | W | Nominal impedance | Z | 2 x 4 | Ω | DC resistance (in series) | RE | 6.4 | Ω | Inductance (1kHz, in series, estimated) | LE | 2.83 | mH | VC Diameter | 76 | mm | Force factor (in series) | Bl | 29.86 | N/A | Motor constant | Bl/√RE | 11.8 | N/√W | Effective diameter | 215 | mm | Effective area | SD | 365 | cm² | Moving mass | MMS | 288.8 | g | Moving mass (without air load) | MMD | 283.6 | g | Stiffness | KMS | 20.83 | N/mm | Compliance | CMS | 48 | µm/N | Equivalent volume to the compliance | VAS | 9.05 | L | Mechanical resistance | RMS | 19.38 | N·s/m | Overall diameter | 279 | mm | Baffle cutout diameter | 239 | mm | [6 empty] | Mounting depth | 202 | mm | Volume occupied by the driver (estimated) | 1.9 | L | [5 empty] | Aluminium |  |  | MaterialNon-Pressed paper | [17 empty] | Surround materialFoam |  |  |  | Former materialAnodized aluminum | [14 empty] | Frame materialAluminium
DB Drive | WDX12G0.4 | 12″ / 304 mm | Nominal diameter |  | 304 | mm | 34.8 | Resonance | Resonance frequency (free air) | fS | Hz | 0.55 | Q factor | Total quality factor | QTS |  | 85.2 | Sensitivity | Sensitivity (1w, 1m, infinite baffle) | SPL1W | dB | 14.0 | Linear excursion | Maximum linear excursion | xmax | mm | 1200 | Program Power | Program power | Pmax | W |  |  |  | Mechanical quality factor | QMS | 2.88 |  | Electrical quality factor | QES | 0.67 |  | Air volume displaced at xmax | VD | 742 | cm³ | Power handling | P | 600 | W | Nominal impedance | Z | 2 x 4 | Ω | DC resistance (in series) | RE | 6.8 | Ω | Inductance (1kHz, in series, estimated) | LE | 2.69 | mH | VC Diameter | 64 | mm | Force factor (in series) | Bl | 23.11 | N/A | Motor constant | Bl/√RE | 8.86 | N/√W | Effective diameter | 260 | mm | Effective area | SD | 530 | cm² | Moving mass | MMS | 241.7 | g | Moving mass (without air load) | MMD | 233 | g | Stiffness | KMS | 11.49 | N/mm | Compliance | CMS | 87 | µm/N | Equivalent volume to the compliance | VAS | 34.6 | L | Mechanical resistance | RMS | 18.37 | N·s/m | Overall diameter | 315 | mm | Baffle cutout diameter | 276 | mm | [6 empty] | Mounting depth | 166 | mm | Volume occupied by the driver (estimated) | 2.6 | L | [5 empty] | Reinforced paper |  |  | MaterialReinforced paper
DB Drive | WDX12G1.4 | 12″ / 305 mm | Nominal diameter |  | 305 | mm | 40.9 | Resonance | Resonance frequency (free air) | fS | Hz | 0.62 | Q factor | Total quality factor | QTS |  | 84.5 | Sensitivity | Sensitivity (1w, 1m, infinite baffle) | SPL1W | dB | 14.0 | Linear excursion | Maximum linear excursion | xmax | mm | 2000 | Program Power | Program power | Pmax | W |  |  |  | Mechanical quality factor | QMS | 3.89 |  | Electrical quality factor | QES | 0.74 |  | Air volume displaced at xmax | VD | 744 | cm³ | Power handling | P | 1000 | W | Nominal impedance | Z | 2 x 4 | Ω | DC resistance (in series) | RE | 6.4 | Ω | Inductance (1kHz, in series, estimated) | LE | 3.1 | mH | VC Diameter | 76 | mm | Force factor (in series) | Bl | 27.36 | N/A | Motor constant | Bl/√RE | 10.8 | N/√W | Effective diameter | 260 | mm | Effective area | SD | 531 | cm² | Moving mass | MMS | 336 | g | Moving mass (without air load) | MMD | 327 | g | Stiffness | KMS | 22.22 | N/mm | Compliance | CMS | 45 | µm/N | Equivalent volume to the compliance | VAS | 18 | L | Mechanical resistance | RMS | 22.24 | N·s/m | Overall diameter | 324 | mm | Baffle cutout diameter | 281 | mm | [6 empty] | Mounting depth | 174 | mm | Volume occupied by the driver (estimated) | 2.8 | L | [5 empty] | Aluminium |  |  | MaterialNon-Pressed paper | [17 empty] | Surround materialFoam |  |  |  | Former materialBlack Aluminum | [14 empty] | Frame materialAluminium
DB Drive | WDX12G3.4 | 12″ / 304 mm | Nominal diameter |  | 304 | mm | 35.5 | Resonance | Resonance frequency (free air) | fS | Hz | 0.82 | Q factor | Total quality factor | QTS |  | 83.4 | Sensitivity | Sensitivity (1w, 1m, infinite baffle) | SPL1W | dB | 23.0 | Linear excursion | Maximum linear excursion | xmax | mm | 4000 | Program Power | Program power | Pmax | W |  |  |  | Mechanical quality factor | QMS | 4.89 |  | Electrical quality factor | QES | 0.99 |  | Air volume displaced at xmax | VD | 1226 | cm³ | Power handling | P | 2000 | W | Nominal impedance | Z | 2 x 4 | Ω | DC resistance (in series) | RE | 6.4 | Ω | Inductance (1kHz, in series, estimated) | LE | 2.99 | mH | VC Diameter | 76 | mm | Force factor (in series) | Bl | 21.42 | N/A | Motor constant | Bl/√RE | 8.47 | N/√W | Effective diameter | 261 | mm | Effective area | SD | 533 | cm² | Moving mass | MMS | 316 | g | Moving mass (without air load) | MMD | 306.9 | g | Stiffness | KMS | 15.87 | N/mm | Compliance | CMS | 63 | µm/N | Equivalent volume to the compliance | VAS | 25.4 | L | Mechanical resistance | RMS | 14.45 | N·s/m | Overall diameter | 329 | mm | Baffle cutout diameter | 284 | mm | [6 empty] | Mounting depth | 204 | mm | Volume occupied by the driver (estimated) | 3.0 | L | [5 empty] | Aluminium |  |  | MaterialNon-Pressed paper | [17 empty] | Surround materialFoam |  |  |  | Former materialAnodized aluminum | [14 empty] | Frame materialAluminium
DB Drive | WDX12G5.2 | 12″ / 304 mm | Nominal diameter |  | 304 | mm | 39.0 | Resonance | Resonance frequency (free air) | fS | Hz | 0.53 | Q factor | Total quality factor | QTS |  | 85.2 | Sensitivity | Sensitivity (1w, 1m, infinite baffle) | SPL1W | dB | 25.0 | Linear excursion | Maximum linear excursion | xmax | mm | 6000 | Program Power | Program power | Pmax | W |  |  |  | Mechanical quality factor | QMS | 4.17 |  | Electrical quality factor | QES | 0.61 |  | Air volume displaced at xmax | VD | 1334 | cm³ | Power handling | P | 3000 | W | Nominal impedance | Z | 2 x 2 | Ω | DC resistance (in series) | RE | 4.0 | Ω | Inductance (1kHz, in series, estimated) | LE | 1.87 | mH | VC Diameter | 76 | mm | Force factor (in series) | Bl | 22.65 | N/A | Motor constant | Bl/√RE | 11.3 | N/√W | Effective diameter | 261 | mm | Effective area | SD | 534 | cm² | Moving mass | MMS | 317.4 | g | Moving mass (without air load) | MMD | 308.3 | g | Stiffness | KMS | 19.23 | N/mm | Compliance | CMS | 52 | µm/N | Equivalent volume to the compliance | VAS | 21 | L | Mechanical resistance | RMS | 18.67 | N·s/m | Overall diameter | 329 | mm | Baffle cutout diameter | 284 | mm | [6 empty] | Mounting depth | 204 | mm | Volume occupied by the driver (estimated) | 3.0 | L | [5 empty] | Aluminium |  |  | MaterialNon-Pressed paper | [17 empty] | Surround materialFoam |  |  |  | Former materialAnodized aluminum | [14 empty] | Frame materialAluminium
DB Drive | WDX12G5.4 | 12″ / 304 mm | Nominal diameter |  | 304 | mm | 39.9 | Resonance | Resonance frequency (free air) | fS | Hz | 0.52 | Q factor | Total quality factor | QTS |  | 85.9 | Sensitivity | Sensitivity (1w, 1m, infinite baffle) | SPL1W | dB | 25.0 | Linear excursion | Maximum linear excursion | xmax | mm | 6000 | Program Power | Program power | Pmax | W |  |  |  | Mechanical quality factor | QMS | 4.09 |  | Electrical quality factor | QES | 0.59 |  | Air volume displaced at xmax | VD | 1333 | cm³ | Power handling | P | 3000 | W | Nominal impedance | Z | 2 x 4 | Ω | DC resistance (in series) | RE | 6.4 | Ω | Inductance (1kHz, in series, estimated) | LE | 2.78 | mH | VC Diameter | 76 | mm | Force factor (in series) | Bl | 27.57 | N/A | Motor constant | Bl/√RE | 10.9 | N/√W | Effective diameter | 261 | mm | Effective area | SD | 533 | cm² | Moving mass | MMS | 281.4 | g | Moving mass (without air load) | MMD | 272.3 | g | Stiffness | KMS | 17.86 | N/mm | Compliance | CMS | 56 | µm/N | Equivalent volume to the compliance | VAS | 22.6 | L | Mechanical resistance | RMS | 17.27 | N·s/m | Overall diameter | 329 | mm | Baffle cutout diameter | 284 | mm | [6 empty] | Mounting depth | 204 | mm | Volume occupied by the driver (estimated) | 3.0 | L | [5 empty] | Aluminium |  |  | MaterialNon-Pressed paper | [17 empty] | Surround materialFoam |  |  |  | Former materialAnodized aluminum | [14 empty] | Frame materialAluminium
DB Drive | WDX15G1.4 | 15″ / 381 mm | Nominal diameter |  | 381 | mm | 36.9 | Resonance | Resonance frequency (free air) | fS | Hz | 0.66 | Q factor | Total quality factor | QTS |  | 86.5 | Sensitivity | Sensitivity (1w, 1m, infinite baffle) | SPL1W | dB | 14.0 | Linear excursion | Maximum linear excursion | xmax | mm | 2000 | Program Power | Program power | Pmax | W |  |  |  | Mechanical quality factor | QMS | 3.51 |  | Electrical quality factor | QES | 0.81 |  | Air volume displaced at xmax | VD | 1180 | cm³ | Power handling | P | 1000 | W | Nominal impedance | Z | 2 x 4 | Ω | DC resistance (in series) | RE | 6.4 | Ω | Inductance (1kHz, in series, estimated) | LE | 3.62 | mH | VC Diameter | 76 | mm | Force factor (in series) | Bl | 28.1 | N/A | Motor constant | Bl/√RE | 11.1 | N/√W | Effective diameter | 328 | mm | Effective area | SD | 843 | cm² | Moving mass | MMS | 431 | g | Moving mass (without air load) | MMD | 413.6 | g | Stiffness | KMS | 23.26 | N/mm | Compliance | CMS | 43 | µm/N | Equivalent volume to the compliance | VAS | 43.3 | L | Mechanical resistance | RMS | 28.47 | N·s/m | Overall diameter | 394 | mm | Baffle cutout diameter | 349 | mm | [6 empty] | Mounting depth | 202 | mm | Volume occupied by the driver (estimated) | 4.7 | L | [5 empty] | Aluminium |  |  | MaterialNon-Pressed paper | [17 empty] | Surround materialFoam |  |  |  | Former materialBlack Aluminum | [14 empty] | Frame materialAluminium
DB Drive | WDX15G2.2 | 15″ / 380 mm | Nominal diameter |  | 380 | mm | 37.4 | Resonance | Resonance frequency (free air) | fS | Hz | 0.60 | Q factor | Total quality factor | QTS |  | 88.3 | Sensitivity | Sensitivity (1w, 1m, infinite baffle) | SPL1W | dB | 20.0 | Linear excursion | Maximum linear excursion | xmax | mm | 2500 | Program Power | Program power | Pmax | W |  |  |  | Mechanical quality factor | QMS | 7.50 |  | Electrical quality factor | QES | 0.65 |  | Air volume displaced at xmax | VD | 1648 | cm³ | Power handling | P | 1250 | W | Nominal impedance | Z | 2 x 2 | Ω | DC resistance (in series) | RE | 6.0 | Ω | Inductance (1kHz, in series, estimated) | LE | 2.91 | mH | VC Diameter | 76 | mm | Force factor (in series) | Bl | 26.89 | N/A | Motor constant | Bl/√RE | 11.0 | N/√W | Effective diameter | 324 | mm | Effective area | SD | 824 | cm² | Moving mass | MMS | 336 | g | Moving mass (without air load) | MMD | 318.8 | g | Stiffness | KMS | 18.52 | N/mm | Compliance | CMS | 54 | µm/N | Equivalent volume to the compliance | VAS | 52 | L | Mechanical resistance | RMS | 10.53 | N·s/m | Overall diameter | 399 | mm | Baffle cutout diameter | 355 | mm | [6 empty] | Mounting depth | 216 | mm | Volume occupied by the driver (estimated) | 4.9 | L | [5 empty] | Aluminium |  |  | MaterialNon-Pressed paper | [17 empty] | Surround materialFoam |  |  |  | Former materialAnodized aluminum | [14 empty] | Frame materialAluminium
DB Drive | WDX15G3.4 | 15″ / 381 mm | Nominal diameter |  | 381 | mm | 34.8 | Resonance | Resonance frequency (free air) | fS | Hz | 0.83 | Q factor | Total quality factor | QTS |  | 86.4 | Sensitivity | Sensitivity (1w, 1m, infinite baffle) | SPL1W | dB | 23.0 | Linear excursion | Maximum linear excursion | xmax | mm | 4000 | Program Power | Program power | Pmax | W |  |  |  | Mechanical quality factor | QMS | 4.74 |  | Electrical quality factor | QES | 1.00 |  | Air volume displaced at xmax | VD | 1910 | cm³ | Power handling | P | 2000 | W | Nominal impedance | Z | 2 x 4 | Ω | DC resistance (in series) | RE | 6.4 | Ω | Inductance (1kHz, in series, estimated) | LE | 3.25 | mH | VC Diameter | 76 | mm | Force factor (in series) | Bl | 22.5 | N/A | Motor constant | Bl/√RE | 8.89 | N/√W | Effective diameter | 325 | mm | Effective area | SD | 830 | cm² | Moving mass | MMS | 361 | g | Moving mass (without air load) | MMD | 343.7 | g | Stiffness | KMS | 17.24 | N/mm | Compliance | CMS | 58 | µm/N | Equivalent volume to the compliance | VAS | 56.7 | L | Mechanical resistance | RMS | 16.63 | N·s/m | Overall diameter | 399 | mm | Baffle cutout diameter | 218 | mm | [6 empty] | Mounting depth | 349 | mm | Volume occupied by the driver (estimated) | 4.9 | L | [5 empty] | Aluminium |  |  | MaterialNon-Pressed paper | [17 empty] | Surround materialFoam |  |  |  | Former materialAnodized aluminum | [14 empty] | Frame materialAluminium
DB Drive | WDX15G5.2 | 15″ / 380 mm | Nominal diameter |  | 380 | mm | 37.9 | Resonance | Resonance frequency (free air) | fS | Hz | 0.57 | Q factor | Total quality factor | QTS |  | 87.7 | Sensitivity | Sensitivity (1w, 1m, infinite baffle) | SPL1W | dB | 25.0 | Linear excursion | Maximum linear excursion | xmax | mm | 6000 | Program Power | Program power | Pmax | W |  |  |  | Mechanical quality factor | QMS | 4.18 |  | Electrical quality factor | QES | 0.66 |  | Air volume displaced at xmax | VD | 2084 | cm³ | Power handling | P | 3000 | W | Nominal impedance | Z | 2 x 2 | Ω | DC resistance (in series) | RE | 4.0 | Ω | Inductance (1kHz, in series, estimated) | LE | 2.12 | mH | VC Diameter | 76 | mm | Force factor (in series) | Bl | 23.69 | N/A | Motor constant | Bl/√RE | 11.8 | N/√W | Effective diameter | 326 | mm | Effective area | SD | 834 | cm² | Moving mass | MMS | 387.9 | g | Moving mass (without air load) | MMD | 370.6 | g | Stiffness | KMS | 22.22 | N/mm | Compliance | CMS | 45 | µm/N | Equivalent volume to the compliance | VAS | 44.4 | L | Mechanical resistance | RMS | 22.11 | N·s/m | Overall diameter | 399 | mm | Baffle cutout diameter | 349 | mm | [6 empty] | Mounting depth | 213 | mm | Volume occupied by the driver (estimated) | 4.9 | L | [5 empty] | Aluminium |  |  | MaterialNon-Pressed paper | [17 empty] | Surround materialFoam |  |  |  | Former materialAnodized aluminum | [14 empty] | Frame materialAluminium
DB Drive | WDX15G5.4 | 15″ / 380 mm | Nominal diameter |  | 380 | mm | 39.2 | Resonance | Resonance frequency (free air) | fS | Hz | 0.56 | Q factor | Total quality factor | QTS |  | 88.4 | Sensitivity | Sensitivity (1w, 1m, infinite baffle) | SPL1W | dB | 25.0 | Linear excursion | Maximum linear excursion | xmax | mm | 6000 | Program Power | Program power | Pmax | W |  |  |  | Mechanical quality factor | QMS | 4.07 |  | Electrical quality factor | QES | 0.66 |  | Air volume displaced at xmax | VD | 2080 | cm³ | Power handling | P | 3000 | W | Nominal impedance | Z | 2 x 4 | Ω | DC resistance (in series) | RE | 6.4 | Ω | Inductance (1kHz, in series, estimated) | LE | 3.1 | mH | VC Diameter | 76 | mm | Force factor (in series) | Bl | 28.26 | N/A | Motor constant | Bl/√RE | 11.2 | N/√W | Effective diameter | 325 | mm | Effective area | SD | 832 | cm² | Moving mass | MMS | 334.7 | g | Moving mass (without air load) | MMD | 317.3 | g | Stiffness | KMS | 20.41 | N/mm | Compliance | CMS | 49 | µm/N | Equivalent volume to the compliance | VAS | 48.1 | L | Mechanical resistance | RMS | 20.26 | N·s/m | Overall diameter | 399 | mm | Baffle cutout diameter | 349 | mm | [6 empty] | Mounting depth | 213 | mm | Volume occupied by the driver (estimated) | 4.9 | L | [5 empty] | Aluminium |  |  | MaterialNon-Pressed paper | [17 empty] | Surround materialFoam |  |  |  | Former materialAnodized aluminum | [14 empty] | Frame materialAluminium
DB Drive | WDX18G5.2 | 18″ / 450 mm | Nominal diameter |  | 450 | mm | 31.6 | Resonance | Resonance frequency (free air) | fS | Hz | 0.62 | Q factor | Total quality factor | QTS |  | 88.9 | Sensitivity | Sensitivity (1w, 1m, infinite baffle) | SPL1W | dB | 25.0 | Linear excursion | Maximum linear excursion | xmax | mm | 6000 | Program Power | Program power | Pmax | W |  |  |  | Mechanical quality factor | QMS | 4.48 |  | Electrical quality factor | QES | 0.72 |  | Air volume displaced at xmax | VD | 3061 | cm³ | Power handling | P | 3000 | W | Nominal impedance | Z | 2 x 2 | Ω | DC resistance (in series) | RE | 4.0 | Ω | Inductance (1kHz, in series, estimated) | LE | 2.42 | mH | VC Diameter | 76 | mm | Force factor (in series) | Bl | 23.01 | N/A | Motor constant | Bl/√RE | 11.5 | N/√W | Effective diameter | 395 | mm | Effective area | SD | 1224 | cm² | Moving mass | MMS | 481.2 | g | Moving mass (without air load) | MMD | 451 | g | Stiffness | KMS | 18.87 | N/mm | Compliance | CMS | 53 | µm/N | Equivalent volume to the compliance | VAS | 113 | L | Mechanical resistance | RMS | 21.3 | N·s/m | Overall diameter | 469 | mm | Baffle cutout diameter | 422 | mm | [6 empty] | Mounting depth | 250 | mm | Volume occupied by the driver (estimated) | 7.4 | L | [5 empty] | Aluminium |  |  | MaterialNon-Pressed paper | [17 empty] | Surround materialFoam |  |  |  | Former materialAnodized aluminum | [14 empty] | Frame materialAluminium
DB Drive | WDX6.5G1.4 | 6.5″ / 165 mm | Nominal diameter |  | 165 | mm | 58.9 | Resonance | Resonance frequency (free air) | fS | Hz | 0.68 | Q factor | Total quality factor | QTS |  | 80.5 | Sensitivity | Sensitivity (1w, 1m, infinite baffle) | SPL1W | dB | 10.0 | Linear excursion | Maximum linear excursion | xmax | mm | 600 | Program Power | Program power | Pmax | W |  |  |  | Mechanical quality factor | QMS | 4.07 |  | Electrical quality factor | QES | 0.82 |  | Air volume displaced at xmax | VD | 143 | cm³ | Power handling | P | 300 | W | Nominal impedance | Z | 2 x 4 | Ω | DC resistance (in series) | RE | 6.4 | Ω | Inductance (1kHz, in series, estimated) | LE | 1.25 | mH | VC Diameter | 38 | mm | Force factor (in series) | Bl | 14.91 | N/A | Motor constant | Bl/√RE | 5.89 | N/√W | Effective diameter | 135 | mm | Effective area | SD | 143 | cm² | Moving mass | MMS | 77.2 | g | Moving mass (without air load) | MMD | 75.8 | g | Stiffness | KMS | 10.53 | N/mm | Compliance | CMS | 95 | µm/N | Equivalent volume to the compliance | VAS | 2.75 | L | Mechanical resistance | RMS | 7.03 | N·s/m | Overall diameter | 181 | mm | Baffle cutout diameter | 151 | mm | [6 empty] | Mounting depth | 117 | mm | Volume occupied by the driver (estimated) | 0.63 | L | [5 empty] | Aluminium |  |  | MaterialNon-Pressed paper | [17 empty] | Surround materialFoam |  |  |  | Former materialBlack Aluminum | [14 empty] | Frame materialAluminium
DB Drive | WDX6.5G2.2 | 6.5″ / 165 mm | Nominal diameter |  | 165 | mm | 49.2 | Resonance | Resonance frequency (free air) | fS | Hz | 0.65 | Q factor | Total quality factor | QTS |  | 79.5 | Sensitivity | Sensitivity (1w, 1m, infinite baffle) | SPL1W | dB | 15.0 | Linear excursion | Maximum linear excursion | xmax | mm | 1500 | Program Power | Program power | Pmax | W |  |  |  | Mechanical quality factor | QMS | 3.66 |  | Electrical quality factor | QES | 0.80 |  | Air volume displaced at xmax | VD | 214 | cm³ | Power handling | P | 750 | W | Nominal impedance | Z | 2 x 2 | Ω | DC resistance (in series) | RE | 4.0 | Ω | Inductance (1kHz, in series, estimated) | LE | 0.82 | mH | VC Diameter | 51 | mm | Force factor (in series) | Bl | 11.34 | N/A | Motor constant | Bl/√RE | 5.67 | N/√W | Effective diameter | 135 | mm | Effective area | SD | 143 | cm² | Moving mass | MMS | 82.8 | g | Moving mass (without air load) | MMD | 81.4 | g | Stiffness | KMS | 7.87 | N/mm | Compliance | CMS | 127 | µm/N | Equivalent volume to the compliance | VAS | 3.68 | L | Mechanical resistance | RMS | 6.99 | N·s/m | Overall diameter | 183 | mm | Baffle cutout diameter | 152 | mm | [6 empty] | Mounting depth | 132 | mm | Volume occupied by the driver (estimated) | 0.65 | L | [5 empty] | Aluminium |  |  | MaterialNon-Pressed paper | [17 empty] | Surround materialFoam |  |  |  | Former materialAnodized aluminum | [14 empty] | Frame materialAluminium
DB Drive | WDX8G0.2 | 8″ / 200 mm | Nominal diameter |  | 200 | mm | 42.1 | Resonance | Resonance frequency (free air) | fS | Hz | 0.41 | Q factor | Total quality factor | QTS |  | 83.5 | Sensitivity | Sensitivity (1w, 1m, infinite baffle) | SPL1W | dB | 11.0 | Linear excursion | Maximum linear excursion | xmax | mm | 800 | Program Power | Program power | Pmax | W |  |  |  | Mechanical quality factor | QMS | 2.65 |  | Electrical quality factor | QES | 0.48 |  | Air volume displaced at xmax | VD | 232 | cm³ | Power handling | P | 400 | W | Nominal impedance | Z | 2 x 2 | Ω | DC resistance (in series) | RE | 3.6 | Ω | Inductance (1kHz, in series, estimated) | LE | 0.8 | mH | VC Diameter | 51 | mm | Force factor (in series) | Bl | 13.7 | N/A | Motor constant | Bl/√RE | 7.22 | N/√W | Effective diameter | 164 | mm | Effective area | SD | 211 | cm² | Moving mass | MMS | 94.9 | g | Moving mass (without air load) | MMD | 92.6 | g | Stiffness | KMS | 6.62 | N/mm | Compliance | CMS | 151 | µm/N | Equivalent volume to the compliance | VAS | 9.55 | L | Mechanical resistance | RMS | 9.46 | N·s/m | Overall diameter | 214 | mm | Baffle cutout diameter | 231 | mm | [6 empty] | Mounting depth | 118 | mm | Volume occupied by the driver (estimated) | 0.98 | L | [5 empty] | Reinforced paper |  |  | MaterialReinforced paper
DB Drive | WDX8G0.4 | 8″ / 203 mm | Nominal diameter |  | 203 | mm | 41.7 | Resonance | Resonance frequency (free air) | fS | Hz | 0.37 | Q factor | Total quality factor | QTS |  | 83.2 | Sensitivity | Sensitivity (1w, 1m, infinite baffle) | SPL1W | dB | 11.0 | Linear excursion | Maximum linear excursion | xmax | mm | 800 | Program Power | Program power | Pmax | W |  |  |  | Mechanical quality factor | QMS | 2.23 |  | Electrical quality factor | QES | 0.45 |  | Air volume displaced at xmax | VD | 215 | cm³ | Power handling | P | 400 | W | Nominal impedance | Z | 2 x 4 | Ω | DC resistance (in series) | RE | 6.8 | Ω | Inductance (1kHz, in series, estimated) | LE | 1.5 | mH | VC Diameter | 51 | mm | Force factor (in series) | Bl | 19.49 | N/A | Motor constant | Bl/√RE | 7.47 | N/√W | Effective diameter | 158 | mm | Effective area | SD | 195 | cm² | Moving mass | MMS | 93.3 | g | Moving mass (without air load) | MMD | 91.2 | g | Stiffness | KMS | 6.41 | N/mm | Compliance | CMS | 156 | µm/N | Equivalent volume to the compliance | VAS | 8.42 | L | Mechanical resistance | RMS | 10.97 | N·s/m | Overall diameter | 214 | mm | Baffle cutout diameter | 231 | mm | [6 empty] | Mounting depth | 118 | mm | Volume occupied by the driver (estimated) | 0.98 | L | [5 empty] | Reinforced paper |  |  | MaterialReinforced paper
DB Drive | WDX8G1.4 | 8″ / 203 mm | Nominal diameter |  | 203 | mm | 55.7 | Resonance | Resonance frequency (free air) | fS | Hz | 0.68 | Q factor | Total quality factor | QTS |  | 81.5 | Sensitivity | Sensitivity (1w, 1m, infinite baffle) | SPL1W | dB | 12.5 | Linear excursion | Maximum linear excursion | xmax | mm | 1200 | Program Power | Program power | Pmax | W |  |  |  | Mechanical quality factor | QMS | 6.23 |  | Electrical quality factor | QES | 0.76 |  | Air volume displaced at xmax | VD | 268 | cm³ | Power handling | P | 600 | W | Nominal impedance | Z | 2 x 4 | Ω | DC resistance (in series) | RE | 6.4 | Ω | Inductance (1kHz, in series, estimated) | LE | 1.89 | mH | VC Diameter | 51 | mm | Force factor (in series) | Bl | 21.1 | N/A | Motor constant | Bl/√RE | 8.34 | N/√W | Effective diameter | 165 | mm | Effective area | SD | 214 | cm² | Moving mass | MMS | 150.5 | g | Moving mass (without air load) | MMD | 148.1 | g | Stiffness | KMS | 18.52 | N/mm | Compliance | CMS | 54 | µm/N | Equivalent volume to the compliance | VAS | 3.52 | L | Mechanical resistance | RMS | 8.45 | N·s/m | Overall diameter | 223 | mm | Baffle cutout diameter | 183 | mm | [6 empty] | Mounting depth | 135 | mm | Volume occupied by the driver (estimated) | 1.1 | L | [5 empty] | Aluminium |  |  | MaterialNon-Pressed paper | [17 empty] | Surround materialFoam |  |  |  | Former materialBlack Aluminum | [14 empty] | Frame materialAluminium
DB Drive | WDX8G2.4 | 8″ / 203 mm | Nominal diameter |  | 203 | mm | 45.5 | Resonance | Resonance frequency (free air) | fS | Hz | 0.45 | Q factor | Total quality factor | QTS |  | 84.1 | Sensitivity | Sensitivity (1w, 1m, infinite baffle) | SPL1W | dB | 13.0 | Linear excursion | Maximum linear excursion | xmax | mm | 1500 | Program Power | Program power | Pmax | W |  |  |  | Mechanical quality factor | QMS | 5.62 |  | Electrical quality factor | QES | 0.49 |  | Air volume displaced at xmax | VD | 261 | cm³ | Power handling | P | 750 | W | Nominal impedance | Z | 2 x 4 | Ω | DC resistance (in series) | RE | 8.0 | Ω | Inductance (1kHz, in series, estimated) | LE | 2.48 | mH | VC Diameter | 64 | mm | Force factor (in series) | Bl | 39.0 | N/A | Motor constant | Bl/√RE | 9.75 | N/√W | Effective diameter | 160 | mm | Effective area | SD | 201 | cm² | Moving mass | MMS | 162.5 | g | Moving mass (without air load) | MMD | 160.2 | g | Stiffness | KMS | 13.33 | N/mm | Compliance | CMS | 75 | µm/N | Equivalent volume to the compliance | VAS | 4.3 | L | Mechanical resistance | RMS | 8.27 | N·s/m | Overall diameter | 223 | mm | Baffle cutout diameter | 186 | mm | [6 empty] | Mounting depth | 160 | mm | Volume occupied by the driver (estimated) | 1.1 | L | [5 empty] | Aluminium |  |  | MaterialNon-Pressed paper | [17 empty] | Surround materialFoam |  |  |  | Former materialAnodized aluminum | [14 empty] | Frame materialAluminium
DB Drive | WDX8G2.2 | 8″ / 203 mm | Nominal diameter |  | 203 | mm | 45.5 | Resonance | Resonance frequency (free air) | fS | Hz | 0.45 | Q factor | Total quality factor | QTS |  | 81.4 | Sensitivity | Sensitivity (1w, 1m, infinite baffle) | SPL1W | dB | 13.0 | Linear excursion | Maximum linear excursion | xmax | mm | 1500 | Program Power | Program power | Pmax | W |  |  |  | Mechanical quality factor | QMS | 2.70 |  | Electrical quality factor | QES | 0.55 |  | Air volume displaced at xmax | VD | 281 | cm³ | Power handling | P | 750 | W | Nominal impedance | Z | 2 x 2 | Ω | DC resistance (in series) | RE | 3.7 | Ω | Inductance (1kHz, in series, estimated) | LE | 1.13 | mH | VC Diameter | 64 | mm | Force factor (in series) | Bl | 17.68 | N/A | Motor constant | Bl/√RE | 9.19 | N/√W | Effective diameter | 166 | mm | Effective area | SD | 216 | cm² | Moving mass | MMS | 159.8 | g | Moving mass (without air load) | MMD | 157.3 | g | Stiffness | KMS | 13.16 | N/mm | Compliance | CMS | 76 | µm/N | Equivalent volume to the compliance | VAS | 5.03 | L | Mechanical resistance | RMS | 16.92 | N·s/m | Overall diameter | 223 | mm | Baffle cutout diameter | 186 | mm | [6 empty] | Mounting depth | 160 | mm | Volume occupied by the driver (estimated) | 1.1 | L | [5 empty] | Aluminium |  |  | MaterialNon-Pressed paper | [17 empty] | Surround materialFoam |  |  |  | Former materialAnodized aluminum | [14 empty] | Frame materialAluminium
DB Drive | WDX8G2F-4 | 8″ / 203 mm | Nominal diameter |  | 203 | mm | 40.1 | Resonance | Resonance frequency (free air) | fS | Hz | 0.49 | Q factor | Total quality factor | QTS |  | 81.7 | Sensitivity | Sensitivity (1w, 1m, infinite baffle) | SPL1W | dB | 12.0 | Linear excursion | Maximum linear excursion | xmax | mm | 700 | Program Power | Program power | Pmax | W |  |  |  | Mechanical quality factor | QMS | 3.05 |  | Electrical quality factor | QES | 0.59 |  | Air volume displaced at xmax | VD | 241 | cm³ | Power handling | P | 350 | W | Nominal impedance | Z | 2 x 4 | Ω | DC resistance (in series) | RE | 6.2 | Ω | Inductance (1kHz, in series, estimated) | LE | 1.44 | mH | VC Diameter | 51 | mm | Force factor (in series) | Bl | 16.39 | N/A | Motor constant | Bl/√RE | 6.58 | N/√W | Effective diameter | 160 | mm | Effective area | SD | 201 | cm² | Moving mass | MMS | 102 | g | Moving mass (without air load) | MMD | 99.7 | g | Stiffness | KMS | 6.45 | N/mm | Compliance | CMS | 155 | µm/N | Equivalent volume to the compliance | VAS | 8.88 | L | Mechanical resistance | RMS | 8.43 | N·s/m | Overall diameter | 223 | mm | Baffle cutout diameter | 186 | mm | [6 empty] | Mounting depth | 114 | mm | Volume occupied by the driver (estimated) | 1.1 | L | [5 empty] | Aluminium |  |  | MaterialNon-Pressed paper | [17 empty] | Surround materialFoam |  |  |  | Former materialBlack Aluminum | [14 empty] | Frame materialAluminium
DB Drive | WDX8G5.2 | 8″ / 203 mm | Nominal diameter |  | 203 | mm | 34.1 | Resonance | Resonance frequency (free air) | fS | Hz | 0.52 | Q factor | Total quality factor | QTS |  | 78.7 | Sensitivity | Sensitivity (1w, 1m, infinite baffle) | SPL1W | dB | 22.5 | Linear excursion | Maximum linear excursion | xmax | mm | 1800 | Program Power | Program power | Pmax | W |  |  |  | Mechanical quality factor | QMS | 3.19 |  | Electrical quality factor | QES | 0.62 |  | Air volume displaced at xmax | VD | 452 | cm³ | Power handling | P | 900 | W | Nominal impedance | Z | 2 x 2 | Ω | DC resistance (in series) | RE | 6.4 | Ω | Inductance (1kHz, in series, estimated) | LE | 2.04 | mH | VC Diameter | 64 | mm | Force factor (in series) | Bl | 19.44 | N/A | Motor constant | Bl/√RE | 7.68 | N/√W | Effective diameter | 160 | mm | Effective area | SD | 201 | cm² | Moving mass | MMS | 169.4 | g | Moving mass (without air load) | MMD | 167.1 | g | Stiffness | KMS | 7.75 | N/mm | Compliance | CMS | 129 | µm/N | Equivalent volume to the compliance | VAS | 7.38 | L | Mechanical resistance | RMS | 11.37 | N·s/m | Overall diameter | 223 | mm | Baffle cutout diameter | 186 | mm | [6 empty] | Mounting depth | 161 | mm | Volume occupied by the driver (estimated) | 1.1 | L | [5 empty] | Aluminium |  |  | MaterialNon-Pressed paper | [17 empty] | Surround materialFoam |  |  |  | Former materialAnodized aluminum | [14 empty] | Frame materialAluminium
DB Drive | WDX8G5.4 | 8″ / 203 mm | Nominal diameter |  | 203 | mm | 34.1 | Resonance | Resonance frequency (free air) | fS | Hz | 0.52 | Q factor | Total quality factor | QTS |  | 78.7 | Sensitivity | Sensitivity (1w, 1m, infinite baffle) | SPL1W | dB | 22.5 | Linear excursion | Maximum linear excursion | xmax | mm | 1800 | Program Power | Program power | Pmax | W |  |  |  | Mechanical quality factor | QMS | 3.19 |  | Electrical quality factor | QES | 0.62 |  | Air volume displaced at xmax | VD | 452 | cm³ | Power handling | P | 900 | W | Nominal impedance | Z | 2 x 4 | Ω | DC resistance (in series) | RE | 6.4 | Ω | Inductance (1kHz, in series, estimated) | LE | 2.04 | mH | VC Diameter | 64 | mm | Force factor (in series) | Bl | 19.44 | N/A | Motor constant | Bl/√RE | 7.68 | N/√W | Effective diameter | 160 | mm | Effective area | SD | 201 | cm² | Moving mass | MMS | 169.4 | g | Moving mass (without air load) | MMD | 167.1 | g | Stiffness | KMS | 7.75 | N/mm | Compliance | CMS | 129 | µm/N | Equivalent volume to the compliance | VAS | 7.38 | L | Mechanical resistance | RMS | 11.37 | N·s/m | Overall diameter | 223 | mm | Baffle cutout diameter | 186 | mm | [6 empty] | Mounting depth | 161 | mm | Volume occupied by the driver (estimated) | 1.1 | L | [5 empty] | Aluminium |  |  | MaterialNon-Pressed paper | [17 empty] | Surround materialFoam |  |  |  | Former materialAnodized aluminum | [14 empty] | Frame materialAluminium
Eminence | 620H | 6″ / 165 mm | Nominal diameter |  | 165 | mm | 114 | Resonance | Resonance frequency (free air) | fS | Hz | 0.49 | Q factor | Total quality factor | QTS |  | 95.4 | Sensitivity | Sensitivity (1w, 1m, infinite baffle) | SPL1W | dB | 0.4 | Linear excursion | Maximum linear excursion | xmax | mm | 40 | Program Power | Program power | Pmax | W | Frequency response | 100 - 5300 | Hz | Mechanical quality factor | QMS | 5.50 |  | Electrical quality factor | QES | 0.54 |  | Air volume displaced at xmax | VD | 5.6 | cm³ | Power handling | P | 20 | W | Nominal impedance | Z | 4 | Ω | DC resistance | RE | 3.9 | Ω | Inductance (1kHz) | LE | 0.25 | mH | VC Diameter | 25 | mm | Force factor | Bl | 5.62 | N/A | Motor constant | Bl/√RE | 2.83 | N/√W | Effective diameter | 133 | mm | Effective area | SD | 140 | cm² | Moving mass | MMS | 6 | g | Moving mass (without air load) | MMD | 4.8 | g | Stiffness | KMS | 3.13 | N/mm | Compliance | CMS | 320 | µm/N | Equivalent volume to the compliance | VAS | 8.67 | L | Mechanical resistance | RMS | 0.78 | N·s/m | Overall diameter | 167 | mm | Baffle cutout diameter | 144 | mm | Overall depth | 71 | mm | [6 empty] | Volume occupied by the driver | 0.3 | L | Net weight | 1.32 | kg | Winding materialCopper |  | Pressed steel | MaterialFerrite |  | MaterialPaper | [5 empty] | Air gap height | HAG | 6.4 | mm | Parts Express |  | $$$ | [5 empty] | Surround materialFull molded paper |  |  |  | Former materialPaper |  | Weight | 0.425 | kg | [10 empty] | Frame materialPressed steel
Eminence | 820H | 8″ / 203 mm | Nominal diameter |  | 203 | mm | 144 | Resonance | Resonance frequency (free air) | fS | Hz | 0.88 | Q factor | Total quality factor | QTS |  | 96.8 | Sensitivity | Sensitivity (1w, 1m, infinite baffle) | SPL1W | dB | 1.59 | Linear excursion | Maximum linear excursion | xmax | mm | 40 | Program Power | Program power | Pmax | W | Frequency response | 80 - 4600 | Hz | Mechanical quality factor | QMS | 18.78 |  | Electrical quality factor | QES | 0.92 |  | Air volume displaced at xmax | VD | 37 | cm³ | Power handling | P | 20 | W | Nominal impedance | Z | 4 | Ω | DC resistance | RE | 3.6 | Ω | Inductance (1kHz) | LE | 0.33 | mH | VC Diameter | 25 | mm | Force factor | Bl | 5.74 | N/A | Motor constant | Bl/√RE | 3.01 | N/√W | Effective diameter | 171 | mm | Effective area | SD | 231 | cm² | Moving mass | MMS | 9 | g | Moving mass (without air load) | MMD | 6.5 | g | Stiffness | KMS | 7.69 | N/mm | Compliance | CMS | 130 | µm/N | Equivalent volume to the compliance | VAS | 9.62 | L | Mechanical resistance | RMS | 0.43 | N·s/m | Overall diameter | 209 | mm | Baffle cutout diameter | 181 | mm | Overall depth | 78 | mm | [6 empty] | Volume occupied by the driver | 0.51 | L | Net weight | 1.41 | kg | Winding materialCopper |  | Pressed steel | MaterialFerrite |  | MaterialPaper | [5 empty] | Air gap height | HAG | 6.4 | mm | Parts Express |  | $$$ | [5 empty] | Surround materialFull paper |  |  |  | Former materialPolyimide |  | Weight | 0.425 | kg | [10 empty] | Frame materialPressed steel
Eminence | ALPHA-10A | 10″ / 254 mm | Nominal diameter |  | 254 | mm | 50.0 | Resonance | Resonance frequency (free air) | fS | Hz | 0.59 | Q factor | Total quality factor | QTS |  | 93.0 | Sensitivity | Sensitivity (1w, 1m, infinite baffle) | SPL1W | dB | 3.2 | Linear excursion | Maximum linear excursion | xmax | mm | 300 | Program Power | Program power | Pmax | W | Frequency response | 57 - 4500 | Hz | Mechanical quality factor | QMS | 5.21 |  | Electrical quality factor | QES | 0.66 |  | Air volume displaced at xmax | VD | 114 | cm³ | Power handling | P | 150 | W | Nominal impedance | Z | 8 | Ω | DC resistance | RE | 5.3 | Ω | Inductance (1kHz) | LE | 0.66 | mH | VC Diameter | 38 | mm | Force factor | Bl | 7.5 | N/A | Motor constant | Bl/√RE | 3.25 | N/√W | Effective diameter | 213 | mm | Effective area | SD | 355 | cm² | Moving mass | MMS | 22 | g | Moving mass (without air load) | MMD | 17.2 | g | Stiffness | KMS | 2.17 | N/mm | Compliance | CMS | 460 | µm/N | Equivalent volume to the compliance | VAS | 82.2 | L | Mechanical resistance | RMS | 1.33 | N·s/m | Overall diameter | 257 | mm | Baffle cutout diameter | 232 | mm | Overall depth | 99 | mm | [6 empty] | Volume occupied by the driver | 0.95 | L | Net weight | 2.04 | kg | Winding materialCopper |  | Pressed steel | MaterialFerrite |  | MaterialPaper | [5 empty] | Air gap height | HAG | 6.4 | mm | Parts Express |  | $$ |  | Maximum excursion before damage | xlim | 9.1 | mm | Surround materialCloth |  |  |  | Former materialPolyimide |  | Weight | 0.567 | kg | [10 empty] | Frame materialPressed steel
Eminence | ALPHA-12A | 12″ / 305 mm | Nominal diameter |  | 305 | mm | 49.0 | Resonance | Resonance frequency (free air) | fS | Hz | 0.77 | Q factor | Total quality factor | QTS |  | 93.4 | Sensitivity | Sensitivity (1w, 1m, infinite baffle) | SPL1W | dB | 2.4 | Linear excursion | Maximum linear excursion | xmax | mm | 300 | Program Power | Program power | Pmax | W | Frequency response | 51 - 4300 | Hz | Mechanical quality factor | QMS | 6.53 |  | Electrical quality factor | QES | 0.88 |  | Air volume displaced at xmax | VD | 125 | cm³ | Power handling | P | 150 | W | Nominal impedance | Z | 8 | Ω | DC resistance | RE | 6.3 | Ω | Inductance (1kHz) | LE | 0.79 | mH | VC Diameter | 38 | mm | Force factor | Bl | 8.5 | N/A | Motor constant | Bl/√RE | 3.39 | N/√W | Effective diameter | 257 | mm | Effective area | SD | 520 | cm² | Moving mass | MMS | 33 | g | Moving mass (without air load) | MMD | 24.5 | g | Stiffness | KMS | 3.13 | N/mm | Compliance | CMS | 320 | µm/N | Equivalent volume to the compliance | VAS | 122 | L | Mechanical resistance | RMS | 1.56 | N·s/m | Overall diameter | 311 | mm | Baffle cutout diameter | 281 | mm | Overall depth | 120 | mm | [6 empty] | Volume occupied by the driver | 1.78 | L | Net weight | 2.4 | kg | Winding materialCopper |  | Pressed steel | MaterialFerrite |  | MaterialPaper | [5 empty] | Air gap height | HAG | 6.4 | mm | Amazon.com |  | $$$ |  | Maximum excursion before damage | xlim | 6.6 | mm | Surround materialCloth |  |  |  | Former materialPolyimide |  | Weight | 0.567 | kg | [10 empty] | Frame materialPressed steel
Eminence | ALPHA-15A | 15″ / 381 mm | Nominal diameter |  | 381 | mm | 41.0 | Resonance | Resonance frequency (free air) | fS | Hz | 1.26 | Q factor | Total quality factor | QTS |  | 94.3 | Sensitivity | Sensitivity (1w, 1m, infinite baffle) | SPL1W | dB | 3.8 | Linear excursion | Maximum linear excursion | xmax | mm | 400 | Program Power | Program power | Pmax | W | Frequency response | 46 - 3500 | Hz | Mechanical quality factor | QMS | 7.23 |  | Electrical quality factor | QES | 1.53 |  | Air volume displaced at xmax | VD | 325 | cm³ | Power handling | P | 200 | W | Nominal impedance | Z | 8 | Ω | DC resistance | RE | 5.9 | Ω | Inductance (1kHz) | LE | 0.84 | mH | VC Diameter | 38 | mm | Force factor | Bl | 7.7 | N/A | Motor constant | Bl/√RE | 3.18 | N/√W | Effective diameter | 330 | mm | Effective area | SD | 856 | cm² | Moving mass | MMS | 59 | g | Moving mass (without air load) | MMD | 41.7 | g | Stiffness | KMS | 4.0 | N/mm | Compliance | CMS | 250 | µm/N | Equivalent volume to the compliance | VAS | 260 | L | Mechanical resistance | RMS | 2.1 | N·s/m | Overall diameter | 385 | mm | Baffle cutout diameter | 352 | mm | Overall depth | 148 | mm | [6 empty] | Volume occupied by the driver | 3.21 | L | Net weight | 3.04 | kg | Winding materialCopper |  | Pressed steel | MaterialFerrite |  | MaterialPaper | [5 empty] | Air gap height | HAG | 6.4 | mm | Amazon.com |  | $$$ |  | Maximum excursion before damage | xlim | 8.4 | mm | Surround materialCloth |  |  |  | Former materialPolyimide |  | Weight | 0.709 | kg | [10 empty] | Frame materialPressed steel
Eminence | ALPHA-6A | 6″ / 165 mm | Nominal diameter |  | 165 | mm | 103 | Resonance | Resonance frequency (free air) | fS | Hz | 0.54 | Q factor | Total quality factor | QTS |  | 94.8 | Sensitivity | Sensitivity (1w, 1m, infinite baffle) | SPL1W | dB | 3.5 | Linear excursion | Maximum linear excursion | xmax | mm | 200 | Program Power | Program power | Pmax | W | Frequency response | 95 - 6000 | Hz | Mechanical quality factor | QMS | 5.68 |  | Electrical quality factor | QES | 0.60 |  | Air volume displaced at xmax | VD | 44 | cm³ | Power handling | P | 100 | W | Nominal impedance | Z | 8 | Ω | DC resistance | RE | 7.2 | Ω | Inductance (1kHz) | LE | 0.19 | mH | VC Diameter | 38 | mm | Force factor | Bl | 8.0 | N/A | Motor constant | Bl/√RE | 2.98 | N/√W | Effective diameter | 127 | mm | Effective area | SD | 127 | cm² | Moving mass | MMS | 7 | g | Moving mass (without air load) | MMD | 5.9 | g | Stiffness | KMS | 3.85 | N/mm | Compliance | CMS | 260 | µm/N | Equivalent volume to the compliance | VAS | 5.8 | L | Mechanical resistance | RMS | 0.8 | N·s/m | Overall diameter | 167 | mm | Baffle cutout diameter | 144 | mm | Overall depth | 71 | mm | [6 empty] | Volume occupied by the driver | 0.41 | L | Net weight | 1.86 | kg | Winding materialCopper |  | Pressed steel | MaterialFerrite |  | MaterialPaper | [5 empty] | Air gap height | HAG | 6.4 | mm | Amazon.com |  | $$ |  | Maximum excursion before damage | xlim | 4.0 | mm | Surround materialCloth |  |  |  | Former materialPolyimide |  | Weight | 0.567 | kg | [10 empty] | Frame materialPressed steel
Eminence | ALPHA-6C | 6″ / 165 mm | Nominal diameter |  | 165 | mm | 107 | Resonance | Resonance frequency (free air) | fS | Hz | 0.45 | Q factor | Total quality factor | QTS |  | 93.1 | Sensitivity | Sensitivity (1w, 1m, infinite baffle) | SPL1W | dB | 3.5 | Linear excursion | Maximum linear excursion | xmax | mm | 200 | Program Power | Program power | Pmax | W | Frequency response | 95 - 5500 | Hz | Mechanical quality factor | QMS | 6.12 |  | Electrical quality factor | QES | 0.49 |  | Air volume displaced at xmax | VD | 44 | cm³ | Power handling | P | 100 | W | Nominal impedance | Z | 4 | Ω | DC resistance | RE | 3.2 | Ω | Inductance (1kHz) | LE | 0.28 | mH | VC Diameter | 38 | mm | Force factor | Bl | 6.4 | N/A | Motor constant | Bl/√RE | 3.58 | N/√W | Effective diameter | 127 | mm | Effective area | SD | 127 | cm² | Moving mass | MMS | 9 | g | Moving mass (without air load) | MMD | 7.9 | g | Stiffness | KMS | 4.17 | N/mm | Compliance | CMS | 240 | µm/N | Equivalent volume to the compliance | VAS | 5.7 | L | Mechanical resistance | RMS | 0.99 | N·s/m | Overall diameter | 167 | mm | Baffle cutout diameter | 144 | mm | Overall depth | 71 | mm | [6 empty] | Volume occupied by the driver | 0.41 | L | Net weight | 1.86 | kg | Winding materialCopper |  | Pressed steel | MaterialFerrite |  | MaterialPaper | [5 empty] | Air gap height | HAG | 6.4 | mm | Parts Express |  | $$ |  | Maximum excursion before damage | xlim | 4.0 | mm | Surround materialCloth |  |  |  | Former materialPolyimide |  | Weight | 0.567 | kg | [10 empty] | Frame materialPressed steel
Eminence | ALPHA-8A | 8″ / 203 mm | Nominal diameter |  | 203 | mm | 73.0 | Resonance | Resonance frequency (free air) | fS | Hz | 0.59 | Q factor | Total quality factor | QTS |  | 91.5 | Sensitivity | Sensitivity (1w, 1m, infinite baffle) | SPL1W | dB | 3.2 | Linear excursion | Maximum linear excursion | xmax | mm | 250 | Program Power | Program power | Pmax | W | Frequency response | 58 - 5000 | Hz | Mechanical quality factor | QMS | 4.60 |  | Electrical quality factor | QES | 0.68 |  | Air volume displaced at xmax | VD | 67 | cm³ | Power handling | P | 125 | W | Nominal impedance | Z | 8 | Ω | DC resistance | RE | 5.3 | Ω | Inductance (1kHz) | LE | 0.44 | mH | VC Diameter | 38 | mm | Force factor | Bl | 7.8 | N/A | Motor constant | Bl/√RE | 3.39 | N/√W | Effective diameter | 164 | mm | Effective area | SD | 210 | cm² | Moving mass | MMS | 17 | g | Moving mass (without air load) | MMD | 14.7 | g | Stiffness | KMS | 3.57 | N/mm | Compliance | CMS | 280 | µm/N | Equivalent volume to the compliance | VAS | 17.7 | L | Mechanical resistance | RMS | 1.7 | N·s/m | Overall diameter | 209 | mm | Baffle cutout diameter | 181 | mm | Overall depth | 83 | mm | [6 empty] | Volume occupied by the driver | 0.58 | L | Net weight | 1.95 | kg | Winding materialCopper |  | Pressed steel | MaterialFerrite |  | MaterialPaper | [5 empty] | Air gap height | HAG | 6.4 | mm | Parts Express |  | $$ |  | Maximum excursion before damage | xlim | 7.1 | mm | Surround materialCloth |  |  |  | Former materialPolyimide |  | Weight | 0.567 | kg | [10 empty] | Frame materialPressed steel
Eminence | ALPHALITE 6A | 6″ / 165 mm | Nominal diameter |  | 165 | mm | 126 | Resonance | Resonance frequency (free air) | fS | Hz | 0.56 | Q factor | Total quality factor | QTS |  | 93.2 | Sensitivity | Sensitivity (1w, 1m, infinite baffle) | SPL1W | dB | 3.5 | Linear excursion | Maximum linear excursion | xmax | mm | 200 | Program Power | Program power | Pmax | W | Frequency response | 100 - 5500 | Hz | Mechanical quality factor | QMS | 6.51 |  | Electrical quality factor | QES | 0.61 |  | Air volume displaced at xmax | VD | 46 | cm³ | Power handling | P | 100 | W | Nominal impedance | Z | 8 | Ω | DC resistance | RE | 7.3 | Ω | Inductance (1kHz) | LE | 0.53 | mH | VC Diameter | 38 | mm | Force factor | Bl | 8.45 | N/A | Motor constant | Bl/√RE | 3.13 | N/√W | Effective diameter | 129 | mm | Effective area | SD | 130 | cm² | Moving mass | MMS | 8 | g | Moving mass (without air load) | MMD | 6.9 | g | Stiffness | KMS | 4.76 | N/mm | Compliance | CMS | 210 | µm/N | Equivalent volume to the compliance | VAS | 4.92 | L | Mechanical resistance | RMS | 0.97 | N·s/m | Overall diameter | 167 | mm | Baffle cutout diameter | 145 | mm | Overall depth | 61 | mm | [6 empty] | Volume occupied by the driver | 0.27 | L | Net weight | 1.0 | kg | Winding materialRound copper |  | Pressed steel | MaterialNeodymium |  | MaterialPaper | [5 empty] | Air gap height | HAG | 6.4 | mm | Amazon.com |  | $$ |  | Maximum excursion before damage | xlim | 4.0 | mm | Surround materialCloth |  |  |  | Former materialKapton |  | Weight | 0.113 | kg | [10 empty] | Frame materialPressed steel
Eminence | ALPHA 2-8 | 2″ / 51 mm | Nominal diameter |  | 51 | mm | 186 | Resonance | Resonance frequency (free air) | fS | Hz | 0.72 | Q factor | Total quality factor | QTS |  | 81.5 | Sensitivity | Sensitivity (1w, 1m, infinite baffle) | SPL1W | dB | 1.7 | Linear excursion | Maximum linear excursion | xmax | mm | 30 | Program Power | Program power | Pmax | W | Frequency response | 200 - 20000 | Hz | Mechanical quality factor | QMS | 3.06 |  | Electrical quality factor | QES | 0.94 |  | Air volume displaced at xmax | VD | 2.1 | cm³ | Power handling | P | 20 | W | Nominal impedance | Z | 8 | Ω | DC resistance | RE | 6.4 | Ω | Inductance (1kHz) | LE | 0.13 | mH | VC Diameter | 16 | mm | Force factor | Bl | 2.64 | N/A | Motor constant | Bl/√RE | 1.04 | N/√W | Effective diameter | 40 | mm | Effective area | SD | 12 | cm² | Moving mass | MMS | 1 | g | Moving mass (without air load) | MMD | 1 | g | Stiffness | KMS | 1.19 | N/mm | Compliance | CMS | 840 | µm/N | Equivalent volume to the compliance | VAS | 0.18 | L | Mechanical resistance | RMS | 0.38 | N·s/m | Overall diameter | 54 | mm | Baffle cutout diameter | 51 | mm | [9 empty] | Volume occupied by the driver | 0.03 | L | Net weight | 0.18 | kg | Winding materialCopper |  | Pressed steel | [8 empty] | Air gap height | HAG | 3 | mm |  |  |  |  | Maximum excursion before damage | xlim | 2.2 | mm | Surround materialPaper/Poly Sandwich |  |  |  | Former materialPolyimide |  | Weight | 0.085 | kg | [10 empty] | Frame materialPressed steel
Eminence | ALPHA 3-16 | 3″ / 76 mm | Nominal diameter |  | 76 | mm | 112 | Resonance | Resonance frequency (free air) | fS | Hz | 0.59 | Q factor | Total quality factor | QTS |  | 86.1 | Sensitivity | Sensitivity (1w, 1m, infinite baffle) | SPL1W | dB | 2.7 | Linear excursion | Maximum linear excursion | xmax | mm | 70 | Program Power | Program power | Pmax | W | Frequency response | 150 - 20000 | Hz | Mechanical quality factor | QMS | 5.89 |  | Electrical quality factor | QES | 0.66 |  | Air volume displaced at xmax | VD | 7.7 | cm³ | Power handling | P | 35 | W | Nominal impedance | Z | 16 | Ω | DC resistance | RE | 10.5 | Ω | Inductance (1kHz) | LE | 0.14 | mH | VC Diameter | 20 | mm | Force factor | Bl | 4.95 | N/A | Motor constant | Bl/√RE | 1.53 | N/√W | Effective diameter | 60 | mm | Effective area | SD | 29 | cm² | Moving mass | MMS | 2 | g | Moving mass (without air load) | MMD | 1.9 | g | Stiffness | KMS | 1.08 | N/mm | Compliance | CMS | 930 | µm/N | Equivalent volume to the compliance | VAS | 1.05 | L | Mechanical resistance | RMS | 0.24 | N·s/m | Overall diameter | 101 | mm | Baffle cutout diameter | 77 | mm | Overall depth | 70 | mm | [6 empty] | Volume occupied by the driver | 0.13 | L | Net weight | 0.41 | kg | Winding materialCopper |  | Pressed steel | MaterialFerrite |  | MaterialPaper/Poly sandwich | [5 empty] | Air gap height | HAG | 2 | mm |  |  |  |  | Maximum excursion before damage | xlim | 4.0 | mm | Surround materialPoly |  |  |  | Former materialPolyimide |  | Weight | 0.227 | kg | [10 empty] | Frame materialPressed steel
Eminence | ALPHA 3-32 | 3″ / 101 mm | Nominal diameter |  | 101 | mm | 117 | Resonance | Resonance frequency (free air) | fS | Hz | 0.74 | Q factor | Total quality factor | QTS |  | 85.3 | Sensitivity | Sensitivity (1w, 1m, infinite baffle) | SPL1W | dB | 2.6 | Linear excursion | Maximum linear excursion | xmax | mm | 70 | Program Power | Program power | Pmax | W | Frequency response | 150 - 20000 | Hz | Mechanical quality factor | QMS | 5.87 |  | Electrical quality factor | QES | 0.85 |  | Air volume displaced at xmax | VD | 7.4 | cm³ | Power handling | P | 35 | W | Nominal impedance | Z | 32 | Ω | DC resistance | RE | 22.4 | Ω | Inductance (1kHz) | LE | 0.23 | mH | VC Diameter | 20 | mm | Force factor | Bl | 6.46 | N/A | Motor constant | Bl/√RE | 1.36 | N/√W | Effective diameter | 60 | mm | Effective area | SD | 29 | cm² | Moving mass | MMS | 2 | g | Moving mass (without air load) | MMD | 1.9 | g | Stiffness | KMS | 1.16 | N/mm | Compliance | CMS | 860 | µm/N | Equivalent volume to the compliance | VAS | 0.98 | L | Mechanical resistance | RMS | 0.25 | N·s/m | Overall diameter | 101 | mm | Baffle cutout diameter | 77 | mm | Overall depth | 45 | mm | [6 empty] | Volume occupied by the driver | 0.13 | L | Net weight | 0.41 | kg | Winding materialCopper |  | Pressed steel | MaterialFerrite |  | MaterialPaper/Poly sandwich | [5 empty] | Air gap height | HAG | 2 | mm | Parts Express |  | $$ |  | Maximum excursion before damage | xlim | 4.0 | mm | Surround materialPoly |  |  |  | Former materialPolyimide |  | Weight | 0.227 | kg | [10 empty] | Frame materialPressed steel
Eminence | ALPHA 3-8 | 3″ / 76 mm | Nominal diameter |  | 76 | mm | 118 | Resonance | Resonance frequency (free air) | fS | Hz | 0.50 | Q factor | Total quality factor | QTS |  | 87.1 | Sensitivity | Sensitivity (1w, 1m, infinite baffle) | SPL1W | dB | 2.4 | Linear excursion | Maximum linear excursion | xmax | mm | 60 | Program Power | Program power | Pmax | W | Frequency response | 150 - 20000 | Hz | Mechanical quality factor | QMS | 7.94 |  | Electrical quality factor | QES | 0.53 |  | Air volume displaced at xmax | VD | 6.9 | cm³ | Power handling | P | 30 | W | Nominal impedance | Z | 8 | Ω | DC resistance | RE | 5.1 | Ω | Inductance (1kHz) | LE | 0.11 | mH | VC Diameter | 20 | mm | Force factor | Bl | 3.93 | N/A | Motor constant | Bl/√RE | 1.74 | N/√W | Effective diameter | 60 | mm | Effective area | SD | 29 | cm² | Moving mass | MMS | 2 | g | Moving mass (without air load) | MMD | 1.9 | g | Stiffness | KMS | 1.19 | N/mm | Compliance | CMS | 840 | µm/N | Equivalent volume to the compliance | VAS | 0.95 | L | Mechanical resistance | RMS | 0.19 | N·s/m | Overall diameter | 101 | mm | Baffle cutout diameter | 77 | mm | Overall depth | 45 | mm | [6 empty] | Volume occupied by the driver | 0.13 | L | Net weight | 0.41 | kg | Winding materialCopper |  | Pressed steel | MaterialFerrite |  | MaterialPaper/Poly sandwich | [5 empty] | Air gap height | HAG | 2.5 | mm | Parts Express |  | $$ |  | Maximum excursion before damage | xlim | 4.0 | mm | Surround materialPoly |  |  |  | Former materialPolyimide |  | Weight | 0.227 | kg | [10 empty] | Frame materialPressed steel
Eminence | ALPHA 4-4 | 4″ / 102 mm | Nominal diameter |  | 102 | mm | 120 | Resonance | Resonance frequency (free air) | fS | Hz | 0.63 | Q factor | Total quality factor | QTS |  | 87.5 | Sensitivity | Sensitivity (1w, 1m, infinite baffle) | SPL1W | dB | 2.6 | Linear excursion | Maximum linear excursion | xmax | mm | 110 | Program Power | Program power | Pmax | W | Frequency response | 105 - 10000 | Hz | Mechanical quality factor | QMS | 6.41 |  | Electrical quality factor | QES | 0.70 |  | Air volume displaced at xmax | VD | 15 | cm³ | Power handling | P | 55 | W | Nominal impedance | Z | 4 | Ω | DC resistance | RE | 3.4 | Ω | Inductance (1kHz) | LE | 0.18 | mH | VC Diameter | 25 | mm | Force factor | Bl | 4.12 | N/A | Motor constant | Bl/√RE | 2.23 | N/√W | Effective diameter | 86 | mm | Effective area | SD | 58 | cm² | Moving mass | MMS | 5 | g | Moving mass (without air load) | MMD | 4.7 | g | Stiffness | KMS | 2.63 | N/mm | Compliance | CMS | 380 | µm/N | Equivalent volume to the compliance | VAS | 1.76 | L | Mechanical resistance | RMS | 0.59 | N·s/m | Overall diameter | 116 | mm | Baffle cutout diameter | 96 | mm | Overall depth | 59 | mm | [6 empty] | Volume occupied by the driver | 0.33 | L | Net weight | 0.68 | kg | Winding materialCopper |  | Pressed steel | MaterialFerrite |  | MaterialPaper | [5 empty] | Air gap height | HAG | 3.7 | mm | Parts Express |  | $$ |  | Maximum excursion before damage | xlim | 4.5 | mm | Surround materialCloth |  |  |  | Former materialPolyimide |  | Weight | 0.283 | kg | [10 empty] | Frame materialPressed steel
Eminence | ALPHA 4-8 | 4″ / 102 mm | Nominal diameter |  | 102 | mm | 123 | Resonance | Resonance frequency (free air) | fS | Hz | 0.75 | Q factor | Total quality factor | QTS |  | 88.1 | Sensitivity | Sensitivity (1w, 1m, infinite baffle) | SPL1W | dB | 2.6 | Linear excursion | Maximum linear excursion | xmax | mm | 110 | Program Power | Program power | Pmax | W | Frequency response | 105 - 12000 | Hz | Mechanical quality factor | QMS | 6.83 |  | Electrical quality factor | QES | 0.84 |  | Air volume displaced at xmax | VD | 15 | cm³ | Power handling | P | 55 | W | Nominal impedance | Z | 8 | Ω | DC resistance | RE | 6.7 | Ω | Inductance (1kHz) | LE | 0.28 | mH | VC Diameter | 25 | mm | Force factor | Bl | 4.94 | N/A | Motor constant | Bl/√RE | 1.9 | N/√W | Effective diameter | 86 | mm | Effective area | SD | 58 | cm² | Moving mass | MMS | 4 | g | Moving mass (without air load) | MMD | 3.7 | g | Stiffness | KMS | 2.38 | N/mm | Compliance | CMS | 420 | µm/N | Equivalent volume to the compliance | VAS | 1.94 | L | Mechanical resistance | RMS | 0.45 | N·s/m | Overall diameter | 116 | mm | Baffle cutout diameter | 96 | mm | Overall depth | 59 | mm | [6 empty] | Volume occupied by the driver | 0.33 | L | Net weight | 0.68 | kg | Winding materialCopper |  | Pressed steel | MaterialFerrite |  | MaterialPaper | [5 empty] | Air gap height | HAG | 3.7 | mm | Parts Express |  | $$ |  | Maximum excursion before damage | xlim | 4.5 | mm | Surround materialCloth |  |  |  | Former materialPolyimide |  | Weight | 0.283 | kg | [10 empty] | Frame materialPressed steel
Eminence | ALPHA 5-8 | 5″ / 127 mm | Nominal diameter |  | 127 | mm | 87.0 | Resonance | Resonance frequency (free air) | fS | Hz | 0.54 | Q factor | Total quality factor | QTS |  | 90.2 | Sensitivity | Sensitivity (1w, 1m, infinite baffle) | SPL1W | dB | 5.92 | Linear excursion | Maximum linear excursion | xmax | mm | 250 | Program Power | Program power | Pmax | W | Frequency response | 87 - 3500 | Hz | Mechanical quality factor | QMS | 11.81 |  | Electrical quality factor | QES | 0.56 |  | Air volume displaced at xmax | VD | 61 | cm³ | Power handling | P | 125 | W | Nominal impedance | Z | 8 | Ω | DC resistance | RE | 5.0 | Ω | Inductance (1kHz) | LE | 0.29 | mH | VC Diameter | 38 | mm | Force factor | Bl | 6.22 | N/A | Motor constant | Bl/√RE | 2.78 | N/√W | Effective diameter | 114 | mm | Effective area | SD | 103 | cm² | Moving mass | MMS | 8 | g | Moving mass (without air load) | MMD | 7.2 | g | Stiffness | KMS | 2.38 | N/mm | Compliance | CMS | 420 | µm/N | Equivalent volume to the compliance | VAS | 6.14 | L | Mechanical resistance | RMS | 0.37 | N·s/m | Overall diameter | 149 | mm | Baffle cutout diameter | 122 | mm | Overall depth | 74 | mm | [6 empty] | Volume occupied by the driver | 0.51 | L | Net weight | 1.41 | kg | Winding materialAluminum |  | Pressed steel | MaterialFerrite |  | MaterialWater resistant pulp | [5 empty] | Air gap height | HAG | 5.8 | mm | Parts Express |  | $$ |  | Maximum excursion before damage | xlim | 6.4 | mm | Surround materialCloth |  |  |  | Former materialPolyimide |  | Weight | 0.567 | kg | [10 empty] | Frame materialPressed steel
Eminence | BASSLITE S2010 | 10″ / 254 mm | Nominal diameter |  | 254 | mm | 46.0 | Resonance | Resonance frequency (free air) | fS | Hz | 0.31 | Q factor | Total quality factor | QTS |  | 94.1 | Sensitivity | Sensitivity (1w, 1m, infinite baffle) | SPL1W | dB | 4.0 | Linear excursion | Maximum linear excursion | xmax | mm | 300 | Program Power | Program power | Pmax | W | Frequency response | 54 - 3000 | Hz | Mechanical quality factor | QMS | 4.16 |  | Electrical quality factor | QES | 0.34 |  | Air volume displaced at xmax | VD | 140 | cm³ | Power handling | P | 150 | W | Nominal impedance | Z | 8 | Ω | DC resistance | RE | 5.0 | Ω | Inductance (1kHz) | LE | 0.47 | mH | VC Diameter | 51 | mm | Force factor | Bl | 11.9 | N/A | Motor constant | Bl/√RE | 5.31 | N/√W | Effective diameter | 211 | mm | Effective area | SD | 350 | cm² | Moving mass | MMS | 33 | g | Moving mass (without air load) | MMD | 28.3 | g | Stiffness | KMS | 2.78 | N/mm | Compliance | CMS | 360 | µm/N | Equivalent volume to the compliance | VAS | 63.4 | L | Mechanical resistance | RMS | 2.29 | N·s/m | Overall diameter | 256 | mm | Baffle cutout diameter | 233 | mm | Overall depth | 108 | mm | [6 empty] | Volume occupied by the driver | 0.84 | L | Net weight | 1.59 | kg | Winding materialCopper |  | Pressed steel | MaterialNeodymium |  | MaterialPaper | [5 empty] | Air gap height | HAG | 7.1 | mm | Parts Express |  | $$$ |  | Maximum excursion before damage | xlim | 8.0 | mm | Surround materialCloth |  |  |  | Former materialPolyimide |  | Weight | 0.113 | kg | [10 empty] | Frame materialPressed steel
Eminence | BASSLITE S2012 | 12″ / 305 mm | Nominal diameter |  | 305 | mm | 48.0 | Resonance | Resonance frequency (free air) | fS | Hz | 0.48 | Q factor | Total quality factor | QTS |  | 94.9 | Sensitivity | Sensitivity (1w, 1m, infinite baffle) | SPL1W | dB | 5.2 | Linear excursion | Maximum linear excursion | xmax | mm | 300 | Program Power | Program power | Pmax | W | Frequency response | 49 - 4500 | Hz | Mechanical quality factor | QMS | 5.50 |  | Electrical quality factor | QES | 0.53 |  | Air volume displaced at xmax | VD | 270 | cm³ | Power handling | P | 150 | W | Nominal impedance | Z | 8 | Ω | DC resistance | RE | 5.1 | Ω | Inductance (1kHz) | LE | 0.43 | mH | VC Diameter | 51 | mm | Force factor | Bl | 11.7 | N/A | Motor constant | Bl/√RE | 5.18 | N/√W | Effective diameter | 257 | mm | Effective area | SD | 520 | cm² | Moving mass | MMS | 46 | g | Moving mass (without air load) | MMD | 37.7 | g | Stiffness | KMS | 4.17 | N/mm | Compliance | CMS | 240 | µm/N | Equivalent volume to the compliance | VAS | 90.6 | L | Mechanical resistance | RMS | 2.52 | N·s/m | Overall diameter | 306 | mm | Baffle cutout diameter | 281 | mm | Overall depth | 130 | mm | [6 empty] | Volume occupied by the driver | 1.67 | L | Net weight | 1.86 | kg | Winding materialCopper |  | Pressed steel | MaterialNeodymium |  | MaterialPaper | [5 empty] | Air gap height | HAG | 7.1 | mm | Amazon.com |  | $$$ |  | Maximum excursion before damage | xlim | 9.8 | mm | Surround materialCloth |  |  |  | Former materialPolyimide |  | Weight | 0.113 | kg | [10 empty] | Frame materialPressed steel
Eminence | BASSLITE SC10-16 | 10″ / 254 mm | Nominal diameter |  | 254 | mm | 46.0 | Resonance | Resonance frequency (free air) | fS | Hz | 0.45 | Q factor | Total quality factor | QTS |  | 93.3 | Sensitivity | Sensitivity (1w, 1m, infinite baffle) | SPL1W | dB | 4.4 | Linear excursion | Maximum linear excursion | xmax | mm | 300 | Program Power | Program power | Pmax | W | Frequency response | 50 - 4200 | Hz | Mechanical quality factor | QMS | 2.23 |  | Electrical quality factor | QES | 0.56 |  | Air volume displaced at xmax | VD | 154 | cm³ | Power handling | P | 150 | W | Nominal impedance | Z | 16 | Ω | DC resistance | RE | 12.2 | Ω | Inductance (1kHz) | LE | 0.89 | mH | VC Diameter | 51 | mm | Force factor | Bl | 12.79 | N/A | Motor constant | Bl/√RE | 3.66 | N/√W | Effective diameter | 211 | mm | Effective area | SD | 350 | cm² | Moving mass | MMS | 26 | g | Moving mass (without air load) | MMD | 21.3 | g | Stiffness | KMS | 2.17 | N/mm | Compliance | CMS | 460 | µm/N | Equivalent volume to the compliance | VAS | 78.3 | L | Mechanical resistance | RMS | 3.37 | N·s/m | Overall diameter | 256 | mm | Baffle cutout diameter | 233 | mm | Overall depth | 108 | mm | [6 empty] | Volume occupied by the driver | 0.84 | L | Net weight | 1.59 | kg | Winding materialCopper |  | Pressed steel | MaterialNeodymium |  | MaterialCurved paper | [5 empty] | Air gap height | HAG | 7.1 | mm | Parts Express |  | $$$ |  | Maximum excursion before damage | xlim | 9.0 | mm | Surround materialCloth |  |  |  | Former materialPolyimide |  | Weight | 0.113 | kg | [10 empty] | Frame materialPressed steel
Eminence | BASSLITE SC10-32 | 10″ / 254 mm | Nominal diameter |  | 254 | mm | 47.0 | Resonance | Resonance frequency (free air) | fS | Hz | 0.55 | Q factor | Total quality factor | QTS |  | 94.0 | Sensitivity | Sensitivity (1w, 1m, infinite baffle) | SPL1W | dB | 4.4 | Linear excursion | Maximum linear excursion | xmax | mm | 200 | Program Power | Program power | Pmax | W | Frequency response | 50 - 4500 | Hz | Mechanical quality factor | QMS | 7.10 |  | Electrical quality factor | QES | 0.59 |  | Air volume displaced at xmax | VD | 154 | cm³ | Power handling | P | 100 | W | Nominal impedance | Z | 32 | Ω | DC resistance | RE | 25.1 | Ω | Inductance (1kHz) | LE | 1.46 | mH | VC Diameter | 51 | mm | Force factor | Bl | 17.32 | N/A | Motor constant | Bl/√RE | 3.46 | N/√W | Effective diameter | 211 | mm | Effective area | SD | 350 | cm² | Moving mass | MMS | 24 | g | Moving mass (without air load) | MMD | 19.3 | g | Stiffness | KMS | 2.13 | N/mm | Compliance | CMS | 470 | µm/N | Equivalent volume to the compliance | VAS | 80 | L | Mechanical resistance | RMS | 1.0 | N·s/m | Overall diameter | 256 | mm | Baffle cutout diameter | 233 | mm | Overall depth | 108 | mm | [6 empty] | Volume occupied by the driver | 0.84 | L | Net weight | 1.59 | kg | Winding materialCopper |  | Pressed steel | MaterialNeodymium |  | MaterialCurved paper | [5 empty] | Air gap height | HAG | 7.1 | mm | Amazon.com |  | $$ |  | Maximum excursion before damage | xlim | 9.0 | mm | Surround materialCloth |  |  |  | Former materialPolyimide |  | Weight | 0.113 | kg | [10 empty] | Frame materialPressed steel
Eminence | BETA-10A | 10″ / 254 mm | Nominal diameter |  | 254 | mm | 53.0 | Resonance | Resonance frequency (free air) | fS | Hz | 0.49 | Q factor | Total quality factor | QTS |  | 93.6 | Sensitivity | Sensitivity (1w, 1m, infinite baffle) | SPL1W | dB | 3.0 | Linear excursion | Maximum linear excursion | xmax | mm | 500 | Program Power | Program power | Pmax | W | Frequency response | 51 - 3800 | Hz | Mechanical quality factor | QMS | 8.14 |  | Electrical quality factor | QES | 0.52 |  | Air volume displaced at xmax | VD | 104 | cm³ | Power handling | P | 250 | W | Nominal impedance | Z | 8 | Ω | DC resistance | RE | 5.8 | Ω | Inductance (1kHz) | LE | 0.67 | mH | VC Diameter | 51 | mm | Force factor | Bl | 9.6 | N/A | Motor constant | Bl/√RE | 4.0 | N/√W | Effective diameter | 210 | mm | Effective area | SD | 345 | cm² | Moving mass | MMS | 25 | g | Moving mass (without air load) | MMD | 20.4 | g | Stiffness | KMS | 2.78 | N/mm | Compliance | CMS | 360 | µm/N | Equivalent volume to the compliance | VAS | 60.1 | L | Mechanical resistance | RMS | 1.02 | N·s/m | Overall diameter | 257 | mm | Baffle cutout diameter | 232 | mm | Overall depth | 101 | mm | [6 empty] | Volume occupied by the driver | 1.13 | L | Net weight | 3.08 | kg | Winding materialAluminum |  | Pressed steel | MaterialFerrite |  | MaterialPaper | [5 empty] | Air gap height | HAG | 7.9 | mm | Amazon.com |  | $$ |  | Maximum excursion before damage | xlim | 8.6 | mm | Surround materialCloth |  |  |  | Former materialPolyimide |  | Weight | 0.964 | kg | [10 empty] | Frame materialPressed steel
Eminence | BETA-10CX | 10″ / 254 mm | Nominal diameter |  | 254 | mm | 49.0 | Resonance | Resonance frequency (free air) | fS | Hz | 0.38 | Q factor | Total quality factor | QTS |  | 93.6 | Sensitivity | Sensitivity (1w, 1m, infinite baffle) | SPL1W | dB | 5.0 | Linear excursion | Maximum linear excursion | xmax | mm | 500 | Program Power | Program power | Pmax | W | Frequency response | 60 - 4000 | Hz | Mechanical quality factor | QMS | 6.16 |  | Electrical quality factor | QES | 0.41 |  | Air volume displaced at xmax | VD | 173 | cm³ | Power handling | P | 250 | W | Nominal impedance | Z | 8 | Ω | DC resistance | RE | 5.5 | Ω | Inductance (1kHz) | LE | 0.67 | mH | VC Diameter | 51 | mm | Force factor | Bl | 10.88 | N/A | Motor constant | Bl/√RE | 4.65 | N/√W | Effective diameter | 210 | mm | Effective area | SD | 345 | cm² | Moving mass | MMS | 29 | g | Moving mass (without air load) | MMD | 24.4 | g | Stiffness | KMS | 2.7 | N/mm | Compliance | CMS | 370 | µm/N | Equivalent volume to the compliance | VAS | 61.1 | L | Mechanical resistance | RMS | 1.45 | N·s/m | Overall diameter | 256 | mm | Baffle cutout diameter | 233 | mm | Overall depth | 101 | mm | [6 empty] | Volume occupied by the driver | 1.17 | L | Net weight | 3.31 | kg | Winding materialCopper |  | Pressed steel | MaterialFerrite |  | MaterialPaper | [5 empty] | Air gap height | HAG | 7.9 | mm | Parts Express |  | $$$ |  | Maximum excursion before damage | xlim | 7.6 | mm | Surround materialCloth |  |  |  | Former materialKapton |  | Weight | 1.077 | kg | [10 empty] | Frame materialPressed steel
Eminence | BETA-12A-2 | 12″ / 305 mm | Nominal diameter |  | 305 | mm | 47.0 | Resonance | Resonance frequency (free air) | fS | Hz | 0.46 | Q factor | Total quality factor | QTS |  | 95.1 | Sensitivity | Sensitivity (1w, 1m, infinite baffle) | SPL1W | dB | 4.4 | Linear excursion | Maximum linear excursion | xmax | mm | 500 | Program Power | Program power | Pmax | W | Frequency response | 43 - 3800 | Hz | Mechanical quality factor | QMS | 6.00 |  | Electrical quality factor | QES | 0.50 |  | Air volume displaced at xmax | VD | 237 | cm³ | Power handling | P | 250 | W | Nominal impedance | Z | 8 | Ω | DC resistance | RE | 5.0 | Ω | Inductance (1kHz) | LE | 0.64 | mH | VC Diameter | 51 | mm | Force factor | Bl | 10.8 | N/A | Motor constant | Bl/√RE | 4.83 | N/√W | Effective diameter | 262 | mm | Effective area | SD | 539 | cm² | Moving mass | MMS | 40 | g | Moving mass (without air load) | MMD | 31.3 | g | Stiffness | KMS | 3.45 | N/mm | Compliance | CMS | 290 | µm/N | Equivalent volume to the compliance | VAS | 120 | L | Mechanical resistance | RMS | 1.97 | N·s/m | Overall diameter | 306 | mm | Baffle cutout diameter | 281 | mm | Overall depth | 140 | mm | [6 empty] | Volume occupied by the driver | 2.0 | L | Net weight | 3.4 | kg | Winding materialCopper |  | Pressed steel | MaterialFerrite |  | MaterialPaper | [5 empty] | Air gap height | HAG | 7.9 | mm | Amazon.com |  | $$$ |  | Maximum excursion before damage | xlim | 11.0 | mm | Surround materialCloth |  |  |  | Former materialPolyimide |  | Weight | 1.077 | kg | [10 empty] | Frame materialPressed steel
Eminence | BETA-12CX | 12″ / 305 mm | Nominal diameter |  | 305 | mm | 47.0 | Resonance | Resonance frequency (free air) | fS | Hz | 0.48 | Q factor | Total quality factor | QTS |  | 95.4 | Sensitivity | Sensitivity (1w, 1m, infinite baffle) | SPL1W | dB | 3.5 | Linear excursion | Maximum linear excursion | xmax | mm | 500 | Program Power | Program power | Pmax | W | Frequency response | 57 - 4600 | Hz | Mechanical quality factor | QMS | 5.64 |  | Electrical quality factor | QES | 0.52 |  | Air volume displaced at xmax | VD | 189 | cm³ | Power handling | P | 250 | W | Nominal impedance | Z | 8 | Ω | DC resistance | RE | 5.4 | Ω | Inductance (1kHz) | LE | 0.64 | mH | VC Diameter | 51 | mm | Force factor | Bl | 10.79 | N/A | Motor constant | Bl/√RE | 4.63 | N/√W | Effective diameter | 262 | mm | Effective area | SD | 539 | cm² | Moving mass | MMS | 38 | g | Moving mass (without air load) | MMD | 29.3 | g | Stiffness | KMS | 3.33 | N/mm | Compliance | CMS | 300 | µm/N | Equivalent volume to the compliance | VAS | 121 | L | Mechanical resistance | RMS | 1.99 | N·s/m | Overall diameter | 306 | mm | Baffle cutout diameter | 281 | mm | Overall depth | 114 | mm | [6 empty] | Volume occupied by the driver | 2.0 | L | Net weight | 3.54 | kg | Winding materialCopper |  | Pressed steel | MaterialFerrite |  | MaterialPaper | [5 empty] | Air gap height | HAG | 7.9 | mm | Parts Express |  | $$$ |  | Maximum excursion before damage | xlim | 10.4 | mm | Surround materialCloth |  |  |  | Former materialKapton |  | Weight | 1.077 | kg | [10 empty] | Frame materialPressed steel
Eminence | BETA-12LTA | 12″ / 305 mm | Nominal diameter |  | 305 | mm | 45.0 | Resonance | Resonance frequency (free air) | fS | Hz | 0.51 | Q factor | Total quality factor | QTS |  | 95.3 | Sensitivity | Sensitivity (1w, 1m, infinite baffle) | SPL1W | dB | 3.2 | Linear excursion | Maximum linear excursion | xmax | mm | 450 | Program Power | Program power | Pmax | W | Frequency response | 48 - 8000 | Hz | Mechanical quality factor | QMS | 6.44 |  | Electrical quality factor | QES | 0.55 |  | Air volume displaced at xmax | VD | 170 | cm³ | Power handling | P | 225 | W | Nominal impedance | Z | 8 | Ω | DC resistance | RE | 7.4 | Ω | Inductance (1kHz) | LE | 0.83 | mH | VC Diameter | 51 | mm | Force factor | Bl | 11.7 | N/A | Motor constant | Bl/√RE | 4.31 | N/√W | Effective diameter | 260 | mm | Effective area | SD | 532 | cm² | Moving mass | MMS | 36 | g | Moving mass (without air load) | MMD | 27.4 | g | Stiffness | KMS | 2.94 | N/mm | Compliance | CMS | 340 | µm/N | Equivalent volume to the compliance | VAS | 136 | L | Mechanical resistance | RMS | 1.58 | N·s/m | Overall diameter | 306 | mm | Baffle cutout diameter | 281 | mm | Overall depth | 114 | mm | [6 empty] | Volume occupied by the driver | 2.0 | L | Net weight | 3.67 | kg | Winding materialCopper |  | Pressed steel | MaterialFerrite |  | MaterialPaper | [5 empty] | Air gap height | HAG | 7.9 | mm |  |  |  |  | Maximum excursion before damage | xlim | 8.0 | mm | Surround materialCloth |  |  |  | Former materialPolyimide |  | Weight | 1.077 | kg | [10 empty] | Frame materialPressed steel
Eminence | BETA-15A | 15″ / 381 mm | Nominal diameter |  | 381 | mm | 35.0 | Resonance | Resonance frequency (free air) | fS | Hz | 0.58 | Q factor | Total quality factor | QTS |  | 94.6 | Sensitivity | Sensitivity (1w, 1m, infinite baffle) | SPL1W | dB | 4.0 | Linear excursion | Maximum linear excursion | xmax | mm | 600 | Program Power | Program power | Pmax | W | Frequency response | 45 - 3700 | Hz | Mechanical quality factor | QMS | 8.10 |  | Electrical quality factor | QES | 0.63 |  | Air volume displaced at xmax | VD | 330 | cm³ | Power handling | P | 300 | W | Nominal impedance | Z | 8 | Ω | DC resistance | RE | 6.3 | Ω | Inductance (1kHz) | LE | 1.1 | mH | VC Diameter | 51 | mm | Force factor | Bl | 11.5 | N/A | Motor constant | Bl/√RE | 4.57 | N/√W | Effective diameter | 324 | mm | Effective area | SD | 824 | cm² | Moving mass | MMS | 60 | g | Moving mass (without air load) | MMD | 43.4 | g | Stiffness | KMS | 2.86 | N/mm | Compliance | CMS | 350 | µm/N | Equivalent volume to the compliance | VAS | 335 | L | Mechanical resistance | RMS | 1.63 | N·s/m | Overall diameter | 385 | mm | Baffle cutout diameter | 352 | mm | Overall depth | 154 | mm | [6 empty] | Volume occupied by the driver | 3.33 | L | Net weight | 3.99 | kg | Winding materialCopper |  | Pressed steel | MaterialFerrite |  | MaterialPaper | [5 empty] | Air gap height | HAG | 7.9 | mm | Parts Express |  | $$$ |  | Maximum excursion before damage | xlim | 11.6 | mm | Surround materialCloth |  |  |  | Former materialPolyimide |  | Weight | 0.964 | kg | [10 empty] | Frame materialPressed steel
Eminence | BETA-6A | 6″ / 165 mm | Nominal diameter |  | 165 | mm | 123 | Resonance | Resonance frequency (free air) | fS | Hz | 0.56 | Q factor | Total quality factor | QTS |  | 91.7 | Sensitivity | Sensitivity (1w, 1m, infinite baffle) | SPL1W | dB | 4.5 | Linear excursion | Maximum linear excursion | xmax | mm | 350 | Program Power | Program power | Pmax | W | Frequency response | 95 - 4000 | Hz | Mechanical quality factor | QMS | 3.46 |  | Electrical quality factor | QES | 0.66 |  | Air volume displaced at xmax | VD | 59 | cm³ | Power handling | P | 175 | W | Nominal impedance | Z | 8 | Ω | DC resistance | RE | 5.2 | Ω | Inductance (1kHz) | LE | 0.43 | mH | VC Diameter | 51 | mm | Force factor | Bl | 8.13 | N/A | Motor constant | Bl/√RE | 3.57 | N/√W | Effective diameter | 129 | mm | Effective area | SD | 130 | cm² | Moving mass | MMS | 11 | g | Moving mass (without air load) | MMD | 9.9 | g | Stiffness | KMS | 6.67 | N/mm | Compliance | CMS | 150 | µm/N | Equivalent volume to the compliance | VAS | 3.51 | L | Mechanical resistance | RMS | 2.46 | N·s/m | Overall diameter | 167 | mm | Baffle cutout diameter | 144 | mm | Overall depth | 68 | mm | [6 empty] | Volume occupied by the driver | 0.6 | L | Net weight | 2.54 | kg | Winding materialAluminum |  | Pressed steel | MaterialFerrite |  | MaterialWater resistant paper | [5 empty] | Air gap height | HAG | 6.4 | mm | Amazon.com |  | $$ |  | Maximum excursion before damage | xlim | 5.7 | mm | Surround materialTreated cloth |  |  |  | Former materialPolyimide |  | Weight | 0.85 | kg | [10 empty] | Frame materialPressed steel
Eminence | BETA-8A | 8″ / 203 mm | Nominal diameter |  | 203 | mm | 65.0 | Resonance | Resonance frequency (free air) | fS | Hz | 0.38 | Q factor | Total quality factor | QTS |  | 93.2 | Sensitivity | Sensitivity (1w, 1m, infinite baffle) | SPL1W | dB | 3.0 | Linear excursion | Maximum linear excursion | xmax | mm | 450 | Program Power | Program power | Pmax | W | Frequency response | 78 - 4500 | Hz | Mechanical quality factor | QMS | 4.95 |  | Electrical quality factor | QES | 0.42 |  | Air volume displaced at xmax | VD | 63 | cm³ | Power handling | P | 225 | W | Nominal impedance | Z | 8 | Ω | DC resistance | RE | 6.0 | Ω | Inductance (1kHz) | LE | 0.49 | mH | VC Diameter | 51 | mm | Force factor | Bl | 9.6 | N/A | Motor constant | Bl/√RE | 3.92 | N/√W | Effective diameter | 164 | mm | Effective area | SD | 210 | cm² | Moving mass | MMS | 16 | g | Moving mass (without air load) | MMD | 13.7 | g | Stiffness | KMS | 2.7 | N/mm | Compliance | CMS | 370 | µm/N | Equivalent volume to the compliance | VAS | 23.3 | L | Mechanical resistance | RMS | 1.32 | N·s/m | Overall diameter | 209 | mm | Baffle cutout diameter | 181 | mm | Overall depth | 89 | mm | [6 empty] | Volume occupied by the driver | 0.76 | L | Net weight | 2.99 | kg | Winding materialAluminum |  | Pressed steel | MaterialFerrite |  | MaterialPaper | [5 empty] | Air gap height | HAG | 7.9 | mm | Parts Express |  | $$ |  | Maximum excursion before damage | xlim | 7.4 | mm | Surround materialCloth |  |  |  | Former materialPolyimide |  | Weight | 0.964 | kg | [10 empty] | Frame materialPressed steel
Eminence | BETA-8CX | 8″ / 203 mm | Nominal diameter |  | 203 | mm | 62.0 | Resonance | Resonance frequency (free air) | fS | Hz | 0.29 | Q factor | Total quality factor | QTS |  | 93.5 | Sensitivity | Sensitivity (1w, 1m, infinite baffle) | SPL1W | dB | 3.2 | Linear excursion | Maximum linear excursion | xmax | mm | 500 | Program Power | Program power | Pmax | W | Frequency response | 95 - 3300 | Hz | Mechanical quality factor | QMS | 6.57 |  | Electrical quality factor | QES | 0.31 |  | Air volume displaced at xmax | VD | 67 | cm³ | Power handling | P | 250 | W | Nominal impedance | Z | 8 | Ω | DC resistance | RE | 5.4 | Ω | Inductance (1kHz) | LE | 0.67 | mH | VC Diameter | 51 | mm | Force factor | Bl | 11.21 | N/A | Motor constant | Bl/√RE | 4.84 | N/√W | Effective diameter | 164 | mm | Effective area | SD | 210 | cm² | Moving mass | MMS | 19 | g | Moving mass (without air load) | MMD | 16.7 | g | Stiffness | KMS | 2.86 | N/mm | Compliance | CMS | 350 | µm/N | Equivalent volume to the compliance | VAS | 21.4 | L | Mechanical resistance | RMS | 1.13 | N·s/m | Overall diameter | 209 | mm | Baffle cutout diameter | 181 | mm | Overall depth | 89 | mm | [6 empty] | Volume occupied by the driver | 0.79 | L | Net weight | 3.08 | kg | Winding materialCopper |  | Pressed steel | MaterialFerrite |  | MaterialPaper | [5 empty] | Air gap height | HAG | 7.9 | mm | Amazon.com |  | $$$ |  | Maximum excursion before damage | xlim | 6.9 | mm | Surround materialSealed cloth |  |  |  | Former materialKapton |  | Weight | 1.077 | kg | [10 empty] | Frame materialPressed steel
Eminence | BIG BEN | 15″ / 381 mm | Nominal diameter |  | 381 | mm | 85.0 | Resonance | Resonance frequency (free air) | fS | Hz | 0.94 | Q factor | Total quality factor | QTS |  | 100.6 | Sensitivity | Sensitivity (1w, 1m, infinite baffle) | SPL1W | dB | 0.1 | Linear excursion | Maximum linear excursion | xmax | mm | 450 | Program Power | Program power | Pmax | W | Frequency response | 70 - 3500 | Hz | Mechanical quality factor | QMS | 10.63 |  | Electrical quality factor | QES | 1.04 |  | Air volume displaced at xmax | VD | 8.6 | cm³ | Power handling | P | 225 | W | Nominal impedance | Z | 8 | Ω | DC resistance | RE | 6.1 | Ω | Inductance (1kHz) | LE | 0.51 | mH | VC Diameter | 64 | mm | Force factor | Bl | 12.1 | N/A | Motor constant | Bl/√RE | 4.92 | N/√W | Effective diameter | 330 | mm | Effective area | SD | 856 | cm² | Moving mass | MMS | 47 | g | Moving mass (without air load) | MMD | 29.7 | g | Stiffness | KMS | 12.5 | N/mm | Compliance | CMS | 80 | µm/N | Equivalent volume to the compliance | VAS | 77.7 | L | Mechanical resistance | RMS | 2.36 | N·s/m | Overall diameter | 385 | mm | Baffle cutout diameter | 352 | mm | Overall depth | 155 | mm | [6 empty] | Volume occupied by the driver | 3.62 | L | Net weight | 5.72 | kg | Winding materialCopper |  | Pressed steel | MaterialFerrite |  | MaterialPaper | [5 empty] | Air gap height | HAG | 9.5 | mm | [8 empty] | Surround materialPaper |  |  |  | Former materialPolyimide |  | Weight | 1.588 | kg | [10 empty] | Frame materialPressed steel
Eminence | CANNABIS REX | 12″ / 305 mm | Nominal diameter |  | 305 | mm | 96.0 | Resonance | Resonance frequency (free air) | fS | Hz | 0.64 | Q factor | Total quality factor | QTS |  | 101.7 | Sensitivity | Sensitivity (1w, 1m, infinite baffle) | SPL1W | dB | 0.8 | Linear excursion | Maximum linear excursion | xmax | mm | 100 | Program Power | Program power | Pmax | W | Frequency response | 80 - 4500 | Hz | Mechanical quality factor | QMS | 9.28 |  | Electrical quality factor | QES | 0.69 |  | Air volume displaced at xmax | VD | 43 | cm³ | Power handling | P | 50 | W | Nominal impedance | Z | 8 | Ω | DC resistance | RE | 6.6 | Ω | Inductance (1kHz) | LE | 0.44 | mH | VC Diameter | 44 | mm | Force factor | Bl | 11.8 | N/A | Motor constant | Bl/√RE | 4.61 | N/√W | Effective diameter | 260 | mm | Effective area | SD | 532 | cm² | Moving mass | MMS | 24 | g | Moving mass (without air load) | MMD | 15.4 | g | Stiffness | KMS | 9.09 | N/mm | Compliance | CMS | 110 | µm/N | Equivalent volume to the compliance | VAS | 45.5 | L | Mechanical resistance | RMS | 1.56 | N·s/m | Overall diameter | 306 | mm | Baffle cutout diameter | 281 | mm | Overall depth | 130 | mm | [6 empty] | Volume occupied by the driver | 2.0 | L | Net weight | 3.72 | kg | Winding materialCopper |  | Pressed steel | MaterialFerrite |  | MaterialHemp | [5 empty] | Air gap height | HAG | 7.9 | mm | Amazon.com |  | $$$ | [5 empty] | Surround materialPaper |  |  |  | Former materialPaper |  | Weight | 1.077 | kg | [10 empty] | Frame materialPressed steel
Eminence | CANNABIS REX 10 | 10″ / 254 mm | Nominal diameter |  | 254 | mm | 130 | Resonance | Resonance frequency (free air) | fS | Hz | 0.58 | Q factor | Total quality factor | QTS |  | 99.6 | Sensitivity | Sensitivity (1w, 1m, infinite baffle) | SPL1W | dB | 0.79 | Linear excursion | Maximum linear excursion | xmax | mm | 100 | Program Power | Program power | Pmax | W | Frequency response | 80 - 5300 | Hz | Mechanical quality factor | QMS | 15.40 |  | Electrical quality factor | QES | 0.60 |  | Air volume displaced at xmax | VD | 29 | cm³ | Power handling | P | 50 | W | Nominal impedance | Z | 8 | Ω | DC resistance | RE | 6.4 | Ω | Inductance (1kHz) | LE | 0.49 | mH | VC Diameter | 44 | mm | Force factor | Bl | 13.16 | N/A | Motor constant | Bl/√RE | 5.22 | N/√W | Effective diameter | 216 | mm | Effective area | SD | 366 | cm² | Moving mass | MMS | 20 | g | Moving mass (without air load) | MMD | 15.1 | g | Stiffness | KMS | 14.29 | N/mm | Compliance | CMS | 70 | µm/N | Equivalent volume to the compliance | VAS | 13 | L | Mechanical resistance | RMS | 1.06 | N·s/m | Overall diameter | 257 | mm | Baffle cutout diameter | 232 | mm | Overall depth | 102 | mm | [6 empty] | Volume occupied by the driver | 1.1 | L | Net weight | 3.31 | kg | Winding materialCopper |  | Pressed steel | MaterialFerrite |  | MaterialHemp | [5 empty] | Air gap height | HAG | 8 | mm | Parts Express |  | $$$ | [5 empty] | Surround materialPaper |  |  |  | Former materialPaper |  | Weight | 1.077 | kg | [10 empty] | Frame materialPressed steel
Eminence | CANNABIS REX 16 | 12″ / 305 mm | Nominal diameter |  | 305 | mm | 101 | Resonance | Resonance frequency (free air) | fS | Hz | 0.75 | Q factor | Total quality factor | QTS |  | 100.6 | Sensitivity | Sensitivity (1w, 1m, infinite baffle) | SPL1W | dB | 0.8 | Linear excursion | Maximum linear excursion | xmax | mm | 100 | Program Power | Program power | Pmax | W | Frequency response | 80 - 4200 | Hz | Mechanical quality factor | QMS | 9.95 |  | Electrical quality factor | QES | 0.82 |  | Air volume displaced at xmax | VD | 43 | cm³ | Power handling | P | 50 | W | Nominal impedance | Z | 16 | Ω | DC resistance | RE | 13.1 | Ω | Inductance (1kHz) | LE | 0.75 | mH | VC Diameter | 44 | mm | Force factor | Bl | 16.7 | N/A | Motor constant | Bl/√RE | 4.61 | N/√W | Effective diameter | 260 | mm | Effective area | SD | 532 | cm² | Moving mass | MMS | 27 | g | Moving mass (without air load) | MMD | 18.4 | g | Stiffness | KMS | 11.11 | N/mm | Compliance | CMS | 90 | µm/N | Equivalent volume to the compliance | VAS | 36.4 | L | Mechanical resistance | RMS | 1.72 | N·s/m | Overall diameter | 306 | mm | Baffle cutout diameter | 281 | mm | Overall depth | 130 | mm | [6 empty] | Volume occupied by the driver | 2.0 | L | Net weight | 3.72 | kg | Winding materialCopper |  | Pressed steel | MaterialFerrite |  | MaterialHemp | [5 empty] | Air gap height | HAG | 7.9 | mm | Parts Express |  | $$$ | [5 empty] | Surround materialPaper |  |  |  | Former materialPaper |  | Weight | 1.077 | kg | [10 empty] | Frame materialPressed steel
Eminence | CV-65 | 12″ / 305 mm | Nominal diameter |  | 305 | mm | 76.0 | Resonance | Resonance frequency (free air) | fS | Hz | 0.59 | Q factor | Total quality factor | QTS |  | 99.6 | Sensitivity | Sensitivity (1w, 1m, infinite baffle) | SPL1W | dB | 1.23 | Linear excursion | Maximum linear excursion | xmax | mm | 130 | Program Power | Program power | Pmax | W | Frequency response | 80 - 5000 | Hz | Mechanical quality factor | QMS | 19.85 |  | Electrical quality factor | QES | 0.60 |  | Air volume displaced at xmax | VD | 66 | cm³ | Power handling | P | 65 | W | Nominal impedance | Z | 8 | Ω | DC resistance | RE | 6.9 | Ω | Inductance (1kHz) | LE | 0.53 | mH | VC Diameter | 44 | mm | Force factor | Bl | 12.66 | N/A | Motor constant | Bl/√RE | 4.82 | N/√W | Effective diameter | 260 | mm | Effective area | SD | 532 | cm² | Moving mass | MMS | 29 | g | Moving mass (without air load) | MMD | 20.4 | g | Stiffness | KMS | 6.67 | N/mm | Compliance | CMS | 150 | µm/N | Equivalent volume to the compliance | VAS | 59 | L | Mechanical resistance | RMS | 0.7 | N·s/m | Overall diameter | 309 | mm | Baffle cutout diameter | 283 | mm | Overall depth | 130 | mm | [6 empty] | Volume occupied by the driver | 1.96 | L | Net weight | 3.31 | kg | Winding materialCopper |  | Pressed steel | MaterialFerrite |  | MaterialFull molded paper | [5 empty] | Air gap height | HAG | 8 | mm | [8 empty] | Surround materialPaper |  |  |  | Former materialNomex |  | Weight | 0.964 | kg | [10 empty] | Frame materialPressed steel
Eminence | HEMPDOG 12 | 12″ / 315 mm | Nominal diameter |  | 315 | mm | 69.0 | Resonance | Resonance frequency (free air) | fS | Hz | 0.35 | Q factor | Total quality factor | QTS |  | 101.9 | Sensitivity | Sensitivity (1w, 1m, infinite baffle) | SPL1W | dB | 1.27 | Linear excursion | Maximum linear excursion | xmax | mm | 300 | Program Power | Program power | Pmax | W | Frequency response | 80 - 3800 | Hz | Mechanical quality factor | QMS | 10.02 |  | Electrical quality factor | QES | 0.36 |  | Air volume displaced at xmax | VD | 69 | cm³ | Power handling | P | 150 | W | Nominal impedance | Z | 8 | Ω | DC resistance | RE | 6.6 | Ω | Inductance (1kHz) | LE | 0.41 | mH | VC Diameter | 64 | mm | Force factor | Bl | 15.23 | N/A | Motor constant | Bl/√RE | 5.95 | N/√W | Effective diameter | 264 | mm | Effective area | SD | 545 | cm² | Moving mass | MMS | 30 | g | Moving mass (without air load) | MMD | 21 | g | Stiffness | KMS | 5.56 | N/mm | Compliance | CMS | 180 | µm/N | Equivalent volume to the compliance | VAS | 74.3 | L | Mechanical resistance | RMS | 1.3 | N·s/m | Overall diameter | 315 | mm | Baffle cutout diameter | 281 | mm | Overall depth | 137 | mm | [6 empty] | Volume occupied by the driver | 0.09 | L | Net weight | 7.39 | kg | Winding materialEdge Wound Aluminum |  | Die-cast aluminum | MaterialFerrite |  | MaterialPaper | [5 empty] | Air gap height | HAG | 9.5 | mm | Amazon.com |  | $$$ | [5 empty] | Surround materialPaper |  |  |  | Former materialPolyimide |  | Weight | 2.268 | kg | [10 empty] | Frame materialDie-cast aluminum
Eminence | IMPERO 18A | 18″ / 457 mm | Nominal diameter |  | 457 | mm | 33.0 | Resonance | Resonance frequency (free air) | fS | Hz | 0.43 | Q factor | Total quality factor | QTS |  | 95.1 | Sensitivity | Sensitivity (1w, 1m, infinite baffle) | SPL1W | dB | 8.0 | Linear excursion | Maximum linear excursion | xmax | mm | 2400 | Program Power | Program power | Pmax | W | Frequency response | 39 - 800 | Hz | Mechanical quality factor | QMS | 14.02 |  | Electrical quality factor | QES | 0.44 |  | Air volume displaced at xmax | VD | 927 | cm³ | Power handling | P | 1200 | W | Nominal impedance | Z | 8 | Ω | DC resistance | RE | 5.4 | Ω | Inductance (1kHz) | LE | 1.47 | mH | VC Diameter | 102 | mm | Force factor | Bl | 18.9 | N/A | Motor constant | Bl/√RE | 8.13 | N/√W | Effective diameter | 384 | mm | Effective area | SD | 1159 | cm² | Moving mass | MMS | 140 | g | Moving mass (without air load) | MMD | 112.2 | g | Stiffness | KMS | 5.88 | N/mm | Compliance | CMS | 170 | µm/N | Equivalent volume to the compliance | VAS | 317 | L | Mechanical resistance | RMS | 2.07 | N·s/m | Overall diameter | 457 | mm | Baffle cutout diameter | 421 | mm | Overall depth | 211 | mm | [6 empty] | Volume occupied by the driver | 6.7 | L | Net weight | 12.38 | kg | Winding materialCopper |  | Die-cast aluminum | MaterialFerrite |  | MaterialWater resistant paper | [5 empty] | Air gap height | HAG | 12.7 | mm | Amazon.com |  | $$$ |  | Maximum excursion before damage | xlim | 20.2 | mm | Surround materialTreated cloth |  |  |  | Former materialGlass Fiber |  | Weight | 3.09 | kg | [10 empty] | Frame materialDie-cast aluminum
Eminence | IMPERO 18C | 18″ / 457 mm | Nominal diameter |  | 457 | mm | 31.0 | Resonance | Resonance frequency (free air) | fS | Hz | 0.34 | Q factor | Total quality factor | QTS |  | 95.6 | Sensitivity | Sensitivity (1w, 1m, infinite baffle) | SPL1W | dB | 8.13 | Linear excursion | Maximum linear excursion | xmax | mm | 2400 | Program Power | Program power | Pmax | W | Frequency response | 36 - 800 | Hz | Mechanical quality factor | QMS | 10.13 |  | Electrical quality factor | QES | 0.35 |  | Air volume displaced at xmax | VD | 942 | cm³ | Power handling | P | 1200 | W | Nominal impedance | Z | 4 | Ω | DC resistance | RE | 3.1 | Ω | Inductance (1kHz) | LE | 1.09 | mH | VC Diameter | 102 | mm | Force factor | Bl | 16.1 | N/A | Motor constant | Bl/√RE | 9.1 | N/√W | Effective diameter | 384 | mm | Effective area | SD | 1159 | cm² | Moving mass | MMS | 148 | g | Moving mass (without air load) | MMD | 120.2 | g | Stiffness | KMS | 5.88 | N/mm | Compliance | CMS | 170 | µm/N | Equivalent volume to the compliance | VAS | 317 | L | Mechanical resistance | RMS | 2.85 | N·s/m | Overall diameter | 457 | mm | Baffle cutout diameter | 421 | mm | Overall depth | 211 | mm | [6 empty] | Volume occupied by the driver | 6.7 | L | Net weight | 12.38 | kg | Winding materialCopper |  | Die-cast aluminum | MaterialFerrite |  | MaterialWater resistant paper | [5 empty] | Air gap height | HAG | 12.7 | mm |  |  |  |  | Maximum excursion before damage | xlim | 20.2 | mm | Surround materialTreated cloth |  |  |  | Former materialGlass Fiber |  | Weight | 3.09 | kg | [10 empty] | Frame materialDie-cast aluminum
Eminence | JS-1250 | 12″ / 309 mm | Nominal diameter |  | 309 | mm | 92.0 | Resonance | Resonance frequency (free air) | fS | Hz | 0.61 | Q factor | Total quality factor | QTS |  | 100.2 | Sensitivity | Sensitivity (1w, 1m, infinite baffle) | SPL1W | dB | 0.79 | Linear excursion | Maximum linear excursion | xmax | mm | 100 | Program Power | Program power | Pmax | W | Frequency response | 80 - 5200 | Hz | Mechanical quality factor | QMS | 15.69 |  | Electrical quality factor | QES | 0.63 |  | Air volume displaced at xmax | VD | 41 | cm³ | Power handling | P | 50 | W | Nominal impedance | Z | 8 | Ω | DC resistance | RE | 6.4 | Ω | Inductance (1kHz) | LE | 0.5 | mH | VC Diameter | 44 | mm | Force factor | Bl | 12.91 | N/A | Motor constant | Bl/√RE | 5.1 | N/√W | Effective diameter | 257 | mm | Effective area | SD | 520 | cm² | Moving mass | MMS | 28 | g | Moving mass (without air load) | MMD | 19.6 | g | Stiffness | KMS | 9.09 | N/mm | Compliance | CMS | 110 | µm/N | Equivalent volume to the compliance | VAS | 41.2 | L | Mechanical resistance | RMS | 1.03 | N·s/m | Overall diameter | 309 | mm | Baffle cutout diameter | 283 | mm | Overall depth | 133 | mm | [6 empty] | Volume occupied by the driver | 2.0 | L | Net weight | 3.63 | kg | Winding materialCopper |  | Pressed steel | MaterialFerrite | [7 empty] | Air gap height | HAG | 8 | mm | Parts Express |  | $$$ | [5 empty] | Surround materialFull molded paper |  |  |  | Former materialNomex |  | Weight | 1.077 | kg | [10 empty] | Frame materialPressed steel
Eminence | KAPPA-12A | 12″ / 305 mm | Nominal diameter |  | 305 | mm | 45.0 | Resonance | Resonance frequency (free air) | fS | Hz | 0.27 | Q factor | Total quality factor | QTS |  | 96.9 | Sensitivity | Sensitivity (1w, 1m, infinite baffle) | SPL1W | dB | 3.2 | Linear excursion | Maximum linear excursion | xmax | mm | 900 | Program Power | Program power | Pmax | W | Frequency response | 62 - 4200 | Hz | Mechanical quality factor | QMS | 7.76 |  | Electrical quality factor | QES | 0.28 |  | Air volume displaced at xmax | VD | 166 | cm³ | Power handling | P | 450 | W | Nominal impedance | Z | 8 | Ω | DC resistance | RE | 5.4 | Ω | Inductance (1kHz) | LE | 0.77 | mH | VC Diameter | 76 | mm | Force factor | Bl | 15.2 | N/A | Motor constant | Bl/√RE | 6.53 | N/√W | Effective diameter | 257 | mm | Effective area | SD | 520 | cm² | Moving mass | MMS | 42 | g | Moving mass (without air load) | MMD | 33.5 | g | Stiffness | KMS | 3.33 | N/mm | Compliance | CMS | 300 | µm/N | Equivalent volume to the compliance | VAS | 112 | L | Mechanical resistance | RMS | 1.53 | N·s/m | Overall diameter | 311 | mm | Baffle cutout diameter | 279 | mm | Overall depth | 143 | mm | [6 empty] | Volume occupied by the driver | 2.55 | L | Net weight | 6.76 | kg | Winding materialAluminum |  | Pressed steel | MaterialFerrite |  | MaterialPaper | [5 empty] | Air gap height | HAG | 9.5 | mm | Parts Express |  | $$$ |  | Maximum excursion before damage | xlim | 11.5 | mm | Surround materialCloth |  |  |  | Former materialPolyimide |  | Weight | 2.268 | kg | [10 empty] | Frame materialPressed steel
Eminence | KAPPA-15A | 15″ / 381 mm | Nominal diameter |  | 381 | mm | 33.0 | Resonance | Resonance frequency (free air) | fS | Hz | 0.32 | Q factor | Total quality factor | QTS |  | 96.2 | Sensitivity | Sensitivity (1w, 1m, infinite baffle) | SPL1W | dB | 4.0 | Linear excursion | Maximum linear excursion | xmax | mm | 900 | Program Power | Program power | Pmax | W | Frequency response | 52 - 2300 | Hz | Mechanical quality factor | QMS | 8.90 |  | Electrical quality factor | QES | 0.33 |  | Air volume displaced at xmax | VD | 343 | cm³ | Power handling | P | 450 | W | Nominal impedance | Z | 8 | Ω | DC resistance | RE | 5.2 | Ω | Inductance (1kHz) | LE | 1.05 | mH | VC Diameter | 76 | mm | Force factor | Bl | 15.7 | N/A | Motor constant | Bl/√RE | 6.87 | N/√W | Effective diameter | 330 | mm | Effective area | SD | 856 | cm² | Moving mass | MMS | 76 | g | Moving mass (without air load) | MMD | 58.7 | g | Stiffness | KMS | 3.23 | N/mm | Compliance | CMS | 310 | µm/N | Equivalent volume to the compliance | VAS | 321 | L | Mechanical resistance | RMS | 1.77 | N·s/m | Overall diameter | 385 | mm | Baffle cutout diameter | 352 | mm | Overall depth | 156 | mm | [6 empty] | Volume occupied by the driver | 3.92 | L | Net weight | 7.98 | kg | Winding materialCopper |  | Pressed steel | MaterialFerrite |  | MaterialPaper | [5 empty] | Air gap height | HAG | 9.5 | mm | Parts Express |  | $$$ |  | Maximum excursion before damage | xlim | 11.6 | mm | Surround materialCloth |  |  |  | Former materialPolyimide |  | Weight | 2.268 | kg | [10 empty] | Frame materialPressed steel
Eminence | KAPPA-15C | 15″ / 381 mm | Nominal diameter |  | 381 | mm | 31.0 | Resonance | Resonance frequency (free air) | fS | Hz | 0.25 | Q factor | Total quality factor | QTS |  | 96.9 | Sensitivity | Sensitivity (1w, 1m, infinite baffle) | SPL1W | dB | 2.4 | Linear excursion | Maximum linear excursion | xmax | mm | 900 | Program Power | Program power | Pmax | W | Frequency response | 63 - 2800 | Hz | Mechanical quality factor | QMS | 10.14 |  | Electrical quality factor | QES | 0.25 |  | Air volume displaced at xmax | VD | 206 | cm³ | Power handling | P | 450 | W | Nominal impedance | Z | 4 | Ω | DC resistance | RE | 3.7 | Ω | Inductance (1kHz) | LE | 0.88 | mH | VC Diameter | 76 | mm | Force factor | Bl | 14.7 | N/A | Motor constant | Bl/√RE | 7.66 | N/√W | Effective diameter | 330 | mm | Effective area | SD | 856 | cm² | Moving mass | MMS | 77 | g | Moving mass (without air load) | MMD | 59.7 | g | Stiffness | KMS | 2.86 | N/mm | Compliance | CMS | 350 | µm/N | Equivalent volume to the compliance | VAS | 330 | L | Mechanical resistance | RMS | 1.48 | N·s/m | Overall diameter | 385 | mm | Baffle cutout diameter | 352 | mm | Overall depth | 156 | mm | [6 empty] | Volume occupied by the driver | 3.92 | L | Net weight | 7.98 | kg | Winding materialCopper |  | Pressed steel | MaterialFerrite |  | MaterialPaper | [5 empty] | Air gap height | HAG | 9.5 | mm | Amazon.com |  | $$$ |  | Maximum excursion before damage | xlim | 11.6 | mm | Surround materialCloth |  |  |  | Former materialPolyimide |  | Weight | 2.268 | kg | [10 empty] | Frame materialPressed steel
Eminence | KAPPA-15LFA | 15″ / 381 mm | Nominal diameter |  | 381 | mm | 39.0 | Resonance | Resonance frequency (free air) | fS | Hz | 0.38 | Q factor | Total quality factor | QTS |  | 94.9 | Sensitivity | Sensitivity (1w, 1m, infinite baffle) | SPL1W | dB | 5.5 | Linear excursion | Maximum linear excursion | xmax | mm | 1200 | Program Power | Program power | Pmax | W | Frequency response | 38 - 2700 | Hz | Mechanical quality factor | QMS | 6.08 |  | Electrical quality factor | QES | 0.41 |  | Air volume displaced at xmax | VD | 471 | cm³ | Power handling | P | 600 | W | Nominal impedance | Z | 8 | Ω | DC resistance | RE | 5.4 | Ω | Inductance (1kHz) | LE | 1.27 | mH | VC Diameter | 76 | mm | Force factor | Bl | 18.6 | N/A | Motor constant | Bl/√RE | 8.0 | N/√W | Effective diameter | 330 | mm | Effective area | SD | 856 | cm² | Moving mass | MMS | 105 | g | Moving mass (without air load) | MMD | 87.7 | g | Stiffness | KMS | 6.67 | N/mm | Compliance | CMS | 150 | µm/N | Equivalent volume to the compliance | VAS | 159 | L | Mechanical resistance | RMS | 4.23 | N·s/m | Overall diameter | 385 | mm | Baffle cutout diameter | 352 | mm | Overall depth | 162 | mm | [6 empty] | Volume occupied by the driver | 4.12 | L | Net weight | 9.07 | kg | Winding materialCopper |  | Pressed steel | MaterialFerrite |  | MaterialPaper | [5 empty] | Air gap height | HAG | 9.5 | mm | Amazon.com |  | $$$ |  | Maximum excursion before damage | xlim | 10.4 | mm | Surround materialCloth |  |  |  | Former materialPolyimide |  | Weight | 2.693 | kg | [10 empty] | Frame materialPressed steel
Eminence | KAPPALITE 3010HO | 10″ / 254 mm | Nominal diameter |  | 254 | mm | 61.0 | Resonance | Resonance frequency (free air) | fS | Hz | 0.26 | Q factor | Total quality factor | QTS |  | 96.7 | Sensitivity | Sensitivity (1w, 1m, infinite baffle) | SPL1W | dB | 4.43 | Linear excursion | Maximum linear excursion | xmax | mm | 800 | Program Power | Program power | Pmax | W | Frequency response | 400 - 4000 | Hz | Mechanical quality factor | QMS | 9.93 |  | Electrical quality factor | QES | 0.27 |  | Air volume displaced at xmax | VD | 162 | cm³ | Power handling | P | 400 | W | Nominal impedance | Z | 8 | Ω | DC resistance | RE | 5.5 | Ω | Inductance (1kHz) | LE | 0.57 | mH | VC Diameter | 76 | mm | Force factor | Bl | 16.27 | N/A | Motor constant | Bl/√RE | 6.96 | N/√W | Effective diameter | 216 | mm | Effective area | SD | 366 | cm² | Moving mass | MMS | 34 | g | Moving mass (without air load) | MMD | 28.7 | g | Stiffness | KMS | 5.0 | N/mm | Compliance | CMS | 200 | µm/N | Equivalent volume to the compliance | VAS | 37.2 | L | Mechanical resistance | RMS | 1.31 | N·s/m | Overall diameter | 284 | mm | Baffle cutout diameter | 284 | mm | Overall depth | 117 | mm | [6 empty] | Volume occupied by the driver | 1.04 | L | Net weight | 3.22 | kg | Winding materialEdge Wound Aluminum |  | Die Cast Aluminum | MaterialNeodymium |  | MaterialTreated Paper | [5 empty] | Air gap height | HAG | 9.3 | mm | Amazon.com |  | $$$ |  | Maximum excursion before damage | xlim | 7.5 | mm | Surround materialCloth |  |  |  | Former materialFiberglass |  | Weight | 0.31 | kg | [10 empty] | Frame materialDie Cast Aluminum
Eminence | KAPPALITE 3010LF | 10″ / 254 mm | Nominal diameter |  | 254 | mm | 39.0 | Resonance | Resonance frequency (free air) | fS | Hz | 0.27 | Q factor | Total quality factor | QTS |  | 92.6 | Sensitivity | Sensitivity (1w, 1m, infinite baffle) | SPL1W | dB | 8.52 | Linear excursion | Maximum linear excursion | xmax | mm | 900 | Program Power | Program power | Pmax | W | Frequency response | 42 - 1600 | Hz | Mechanical quality factor | QMS | 11.75 |  | Electrical quality factor | QES | 0.28 |  | Air volume displaced at xmax | VD | 305 | cm³ | Power handling | P | 450 | W | Nominal impedance | Z | 8 | Ω | DC resistance | RE | 7.2 | Ω | Inductance (1kHz) | LE | 1.13 | mH | VC Diameter | 76 | mm | Force factor | Bl | 17.45 | N/A | Motor constant | Bl/√RE | 6.5 | N/√W | Effective diameter | 214 | mm | Effective area | SD | 358 | cm² | Moving mass | MMS | 49 | g | Moving mass (without air load) | MMD | 43.8 | g | Stiffness | KMS | 2.86 | N/mm | Compliance | CMS | 350 | µm/N | Equivalent volume to the compliance | VAS | 62.4 | L | Mechanical resistance | RMS | 1.02 | N·s/m | Overall diameter | 284 | mm | Baffle cutout diameter | 284 | mm | Overall depth | 127 | mm | [6 empty] | Volume occupied by the driver | 1.06 | L | Net weight | 3.45 | kg | Winding materialCopper |  | Die Cast Aluminum | MaterialNeodymium |  | MaterialTreated Paper | [5 empty] | Air gap height | HAG | 9.3 | mm | Amazon.com |  | $$$ |  | Maximum excursion before damage | xlim | 15.7 | mm | Surround materialCloth |  |  |  | Former materialPolyimide |  | Weight | 0.31 | kg | [10 empty] | Frame materialDie Cast Aluminum
Eminence | KAPPALITE 3010MB | 10″ / 254 mm | Nominal diameter |  | 254 | mm | 51.0 | Resonance | Resonance frequency (free air) | fS | Hz | 0.20 | Q factor | Total quality factor | QTS |  | 96.4 | Sensitivity | Sensitivity (1w, 1m, infinite baffle) | SPL1W | dB | 5.0 | Linear excursion | Maximum linear excursion | xmax | mm | 800 | Program Power | Program power | Pmax | W | Frequency response | 85 - 3600 | Hz | Mechanical quality factor | QMS | 6.83 |  | Electrical quality factor | QES | 0.21 |  | Air volume displaced at xmax | VD | 183 | cm³ | Power handling | P | 400 | W | Nominal impedance | Z | 8 | Ω | DC resistance | RE | 5.0 | Ω | Inductance (1kHz) | LE | 0.68 | mH | VC Diameter | 76 | mm | Force factor | Bl | 16.51 | N/A | Motor constant | Bl/√RE | 7.38 | N/√W | Effective diameter | 216 | mm | Effective area | SD | 366 | cm² | Moving mass | MMS | 36 | g | Moving mass (without air load) | MMD | 30.7 | g | Stiffness | KMS | 3.57 | N/mm | Compliance | CMS | 280 | µm/N | Equivalent volume to the compliance | VAS | 52.1 | L | Mechanical resistance | RMS | 1.69 | N·s/m | Overall diameter | 284 | mm | Baffle cutout diameter | 284 | mm | Overall depth | 117 | mm | [6 empty] | Volume occupied by the driver | 1.04 | L | Net weight | 3.22 | kg | Winding materialEdge Wound Copper |  | Die Cast Aluminum | MaterialNeodymium |  | MaterialTreated Paper | [5 empty] | Air gap height | HAG | 9.3 | mm | Amazon.com |  | $$$ |  | Maximum excursion before damage | xlim | 7.5 | mm | Surround materialCloth |  |  |  | Former materialPolyimide |  | Weight | 0.31 | kg | [10 empty] | Frame materialDie Cast Aluminum
Eminence | KAPPALITE 3012HO | 12″ / 305 mm | Nominal diameter |  | 305 | mm | 52.0 | Resonance | Resonance frequency (free air) | fS | Hz | 0.32 | Q factor | Total quality factor | QTS |  | 97.1 | Sensitivity | Sensitivity (1w, 1m, infinite baffle) | SPL1W | dB | 6.2 | Linear excursion | Maximum linear excursion | xmax | mm | 800 | Program Power | Program power | Pmax | W | Frequency response | 51 - 3500 | Hz | Mechanical quality factor | QMS | 8.39 |  | Electrical quality factor | QES | 0.33 |  | Air volume displaced at xmax | VD | 330 | cm³ | Power handling | P | 400 | W | Nominal impedance | Z | 8 | Ω | DC resistance | RE | 5.5 | Ω | Inductance (1kHz) | LE | 0.57 | mH | VC Diameter | 76 | mm | Force factor | Bl | 15.9 | N/A | Motor constant | Bl/√RE | 6.78 | N/√W | Effective diameter | 260 | mm | Effective area | SD | 532 | cm² | Moving mass | MMS | 47 | g | Moving mass (without air load) | MMD | 38.2 | g | Stiffness | KMS | 5.0 | N/mm | Compliance | CMS | 200 | µm/N | Equivalent volume to the compliance | VAS | 81.1 | L | Mechanical resistance | RMS | 1.83 | N·s/m | Overall diameter | 315 | mm | Baffle cutout diameter | 281 | mm | Overall depth | 143 | mm | [6 empty] | Volume occupied by the driver | 1.53 | L | Net weight | 3.22 | kg | Winding materialAluminum |  | Die-cast aluminum | MaterialNeodymium |  | MaterialTreated paper | [5 empty] | Air gap height | HAG | 9.3 | mm | Parts Express |  | $$$ |  | Maximum excursion before damage | xlim | 12.5 | mm | Surround materialSealed cloth |  |  |  | Former materialKapton |  | Weight | 0.312 | kg | [10 empty] | Frame materialDie-cast aluminum
Eminence | KAPPALITE 3012LF | 12″ / 305 mm | Nominal diameter |  | 305 | mm | 37.0 | Resonance | Resonance frequency (free air) | fS | Hz | 0.32 | Q factor | Total quality factor | QTS |  | 93.4 | Sensitivity | Sensitivity (1w, 1m, infinite baffle) | SPL1W | dB | 9.1 | Linear excursion | Maximum linear excursion | xmax | mm | 900 | Program Power | Program power | Pmax | W | Frequency response | 46 - 2000 | Hz | Mechanical quality factor | QMS | 6.94 |  | Electrical quality factor | QES | 0.34 |  | Air volume displaced at xmax | VD | 496 | cm³ | Power handling | P | 450 | W | Nominal impedance | Z | 8 | Ω | DC resistance | RE | 5.6 | Ω | Inductance (1kHz) | LE | 0.98 | mH | VC Diameter | 76 | mm | Force factor | Bl | 16.7 | N/A | Motor constant | Bl/√RE | 7.06 | N/√W | Effective diameter | 264 | mm | Effective area | SD | 545 | cm² | Moving mass | MMS | 72 | g | Moving mass (without air load) | MMD | 63 | g | Stiffness | KMS | 3.85 | N/mm | Compliance | CMS | 260 | µm/N | Equivalent volume to the compliance | VAS | 107 | L | Mechanical resistance | RMS | 2.41 | N·s/m | Overall diameter | 315 | mm | Baffle cutout diameter | 281 | mm | Overall depth | 152 | mm | [6 empty] | Volume occupied by the driver | 1.56 | L | Net weight | 3.45 | kg | Winding materialCopper |  | Die-cast aluminum | MaterialNeodymium |  | MaterialTreated paper | [5 empty] | Air gap height | HAG | 9.3 | mm | Amazon.com |  | $$$ |  | Maximum excursion before damage | xlim | 14.5 | mm | Surround materialSealed cloth |  |  |  | Former materialKapton |  | Weight | 0.312 | kg | [10 empty] | Frame materialDie-cast aluminum
Eminence | KAPPALITE 3012LF-4 | 12″ / 305 mm | Nominal diameter |  | 305 | mm | 36.0 | Resonance | Resonance frequency (free air) | fS | Hz | 0.31 | Q factor | Total quality factor | QTS |  | 93.7 | Sensitivity | Sensitivity (1w, 1m, infinite baffle) | SPL1W | dB | 9.1 | Linear excursion | Maximum linear excursion | xmax | mm | 1100 | Program Power | Program power | Pmax | W | Frequency response | 41 - 2000 | Hz | Mechanical quality factor | QMS | 8.38 |  | Electrical quality factor | QES | 0.32 |  | Air volume displaced at xmax | VD | 496 | cm³ | Power handling | P | 550 | W | Nominal impedance | Z | 4 | Ω | DC resistance | RE | 3.9 | Ω | Inductance (1kHz) | LE | 0.66 | mH | VC Diameter | 76 | mm | Force factor | Bl | 14.27 | N/A | Motor constant | Bl/√RE | 7.24 | N/√W | Effective diameter | 264 | mm | Effective area | SD | 545 | cm² | Moving mass | MMS | 72 | g | Moving mass (without air load) | MMD | 63 | g | Stiffness | KMS | 3.85 | N/mm | Compliance | CMS | 260 | µm/N | Equivalent volume to the compliance | VAS | 107 | L | Mechanical resistance | RMS | 1.94 | N·s/m | Overall diameter | 315 | mm | Baffle cutout diameter | 281 | mm | Overall depth | 152 | mm | [6 empty] | Volume occupied by the driver | 1.56 | L | Net weight | 3.45 | kg | Winding materialCopper |  | Die-cast aluminum | MaterialNeodymium |  | MaterialTreated paper | [5 empty] | Air gap height | HAG | 9.3 | mm |  |  |  |  | Maximum excursion before damage | xlim | 14.5 | mm | Surround materialSealed cloth |  |  |  | Former materialKapton |  | Weight | 0.312 | kg | [10 empty] | Frame materialDie-cast aluminum
Eminence | KAPPALITE 3015 | 15″ / 381 mm | Nominal diameter |  | 381 | mm | 45.0 | Resonance | Resonance frequency (free air) | fS | Hz | 0.34 | Q factor | Total quality factor | QTS |  | 98.0 | Sensitivity | Sensitivity (1w, 1m, infinite baffle) | SPL1W | dB | 5.9 | Linear excursion | Maximum linear excursion | xmax | mm | 900 | Program Power | Program power | Pmax | W | Frequency response | 40 - 4000 | Hz | Mechanical quality factor | QMS | 6.70 |  | Electrical quality factor | QES | 0.36 |  | Air volume displaced at xmax | VD | 505 | cm³ | Power handling | P | 450 | W | Nominal impedance | Z | 8 | Ω | DC resistance | RE | 5.3 | Ω | Inductance (1kHz) | LE | 0.64 | mH | VC Diameter | 76 | mm | Force factor | Bl | 18.6 | N/A | Motor constant | Bl/√RE | 8.1 | N/√W | Effective diameter | 330 | mm | Effective area | SD | 856 | cm² | Moving mass | MMS | 84 | g | Moving mass (without air load) | MMD | 66.5 | g | Stiffness | KMS | 6.67 | N/mm | Compliance | CMS | 150 | µm/N | Equivalent volume to the compliance | VAS | 153 | L | Mechanical resistance | RMS | 3.54 | N·s/m | Overall diameter | 389 | mm | Baffle cutout diameter | 356 | mm | Overall depth | 173 | mm | [6 empty] | Volume occupied by the driver | 2.54 | L | Net weight | 3.58 | kg | Winding materialCopper |  | Die-cast aluminum | MaterialNeodymium |  | MaterialPaper | [5 empty] | Air gap height | HAG | 9.3 | mm | Amazon.com |  | $$$ |  | Maximum excursion before damage | xlim | 11.0 | mm | Surround materialCloth |  |  |  | Former materialPolyimide |  | Weight | 0.312 | kg | [10 empty] | Frame materialDie-cast aluminum
Eminence | KAPPALITE 3015LF | 15″ / 381 mm | Nominal diameter |  | 381 | mm | 44.0 | Resonance | Resonance frequency (free air) | fS | Hz | 0.46 | Q factor | Total quality factor | QTS |  | 95.5 | Sensitivity | Sensitivity (1w, 1m, infinite baffle) | SPL1W | dB | 9.6 | Linear excursion | Maximum linear excursion | xmax | mm | 900 | Program Power | Program power | Pmax | W | Frequency response | 40 - 1500 | Hz | Mechanical quality factor | QMS | 8.97 |  | Electrical quality factor | QES | 0.48 |  | Air volume displaced at xmax | VD | 846 | cm³ | Power handling | P | 450 | W | Nominal impedance | Z | 8 | Ω | DC resistance | RE | 5.5 | Ω | Inductance (1kHz) | LE | 0.93 | mH | VC Diameter | 76 | mm | Force factor | Bl | 17.0 | N/A | Motor constant | Bl/√RE | 7.25 | N/√W | Effective diameter | 335 | mm | Effective area | SD | 881 | cm² | Moving mass | MMS | 93 | g | Moving mass (without air load) | MMD | 75 | g | Stiffness | KMS | 7.14 | N/mm | Compliance | CMS | 140 | µm/N | Equivalent volume to the compliance | VAS | 151 | L | Mechanical resistance | RMS | 2.87 | N·s/m | Overall diameter | 389 | mm | Baffle cutout diameter | 356 | mm | Overall depth | 184 | mm | [6 empty] | Volume occupied by the driver | 2.56 | L | Net weight | 3.9 | kg | Winding materialCopper |  | Die-cast aluminum | MaterialNeodymium |  | MaterialTreated paper | [5 empty] | Air gap height | HAG | 9.3 | mm | Parts Express |  | $$$ |  | Maximum excursion before damage | xlim | 17.0 | mm | Surround materialCloth |  |  |  | Former materialKapton |  | Weight | 0.312 | kg | [10 empty] | Frame materialDie-cast aluminum
Eminence | KAPPALITE 3015LF-4 | 15″ / 381 mm | Nominal diameter |  | 381 | mm | 47.0 | Resonance | Resonance frequency (free air) | fS | Hz | 0.47 | Q factor | Total quality factor | QTS |  | 95.3 | Sensitivity | Sensitivity (1w, 1m, infinite baffle) | SPL1W | dB | 10.65 | Linear excursion | Maximum linear excursion | xmax | mm | 1100 | Program Power | Program power | Pmax | W | Frequency response | 36 - 1300 | Hz | Mechanical quality factor | QMS | 10.19 |  | Electrical quality factor | QES | 0.49 |  | Air volume displaced at xmax | VD | 939 | cm³ | Power handling | P | 550 | W | Nominal impedance | Z | 4 | Ω | DC resistance | RE | 3.9 | Ω | Inductance (1kHz) | LE | 0.65 | mH | VC Diameter | 76 | mm | Force factor | Bl | 15.75 | N/A | Motor constant | Bl/√RE | 8.03 | N/√W | Effective diameter | 335 | mm | Effective area | SD | 881 | cm² | Moving mass | MMS | 106 | g | Moving mass (without air load) | MMD | 88 | g | Stiffness | KMS | 9.09 | N/mm | Compliance | CMS | 110 | µm/N | Equivalent volume to the compliance | VAS | 119 | L | Mechanical resistance | RMS | 3.07 | N·s/m | Overall diameter | 389 | mm | Baffle cutout diameter | 356 | mm | Overall depth | 184 | mm | [6 empty] | Volume occupied by the driver | 2.56 | L | Net weight | 3.9 | kg | Winding materialCopper |  | Die-cast aluminum | MaterialNeodymium |  | MaterialTreated paper | [5 empty] | Air gap height | HAG | 9.3 | mm |  |  |  |  | Maximum excursion before damage | xlim | 17.0 | mm | Surround materialCloth |  |  |  | Former materialKapton |  | Weight | 0.312 | kg | [10 empty] | Frame materialDie-cast aluminum
Eminence | KAPPA PRO-10A | 10″ / 254 mm | Nominal diameter |  | 254 | mm | 46.0 | Resonance | Resonance frequency (free air) | fS | Hz | 0.20 | Q factor | Total quality factor | QTS |  | 95.4 | Sensitivity | Sensitivity (1w, 1m, infinite baffle) | SPL1W | dB | 3.2 | Linear excursion | Maximum linear excursion | xmax | mm | 1000 | Program Power | Program power | Pmax | W | Frequency response | 102 - 2000 | Hz | Mechanical quality factor | QMS | 10.10 |  | Electrical quality factor | QES | 0.20 |  | Air volume displaced at xmax | VD | 110 | cm³ | Power handling | P | 500 | W | Nominal impedance | Z | 8 | Ω | DC resistance | RE | 6.5 | Ω | Inductance (1kHz) | LE | 1.15 | mH | VC Diameter | 76 | mm | Force factor | Bl | 18.8 | N/A | Motor constant | Bl/√RE | 7.37 | N/√W | Effective diameter | 210 | mm | Effective area | SD | 345 | cm² | Moving mass | MMS | 38 | g | Moving mass (without air load) | MMD | 33.3 | g | Stiffness | KMS | 3.23 | N/mm | Compliance | CMS | 310 | µm/N | Equivalent volume to the compliance | VAS | 52.2 | L | Mechanical resistance | RMS | 1.09 | N·s/m | Overall diameter | 260 | mm | Baffle cutout diameter | 232 | mm | Overall depth | 110 | mm | [6 empty] | Volume occupied by the driver | 1.72 | L | Net weight | 6.94 | kg | Winding materialCopper |  | Die-cast aluminum | MaterialFerrite |  | MaterialPaper | [5 empty] | Air gap height | HAG | 9.5 | mm | Amazon.com |  | $$$ |  | Maximum excursion before damage | xlim | 10.9 | mm | Surround materialCloth |  |  |  | Former materialPolyimide |  | Weight | 2.268 | kg | [10 empty] | Frame materialDie-cast aluminum
Eminence | KAPPA PRO-10LF | 10″ / 254 mm | Nominal diameter |  | 254 | mm | 39.0 | Resonance | Resonance frequency (free air) | fS | Hz | 0.28 | Q factor | Total quality factor | QTS |  | 93.0 | Sensitivity | Sensitivity (1w, 1m, infinite baffle) | SPL1W | dB | 7.2 | Linear excursion | Maximum linear excursion | xmax | mm | 1200 | Program Power | Program power | Pmax | W | Frequency response | 47 - 2000 | Hz | Mechanical quality factor | QMS | 8.97 |  | Electrical quality factor | QES | 0.29 |  | Air volume displaced at xmax | VD | 271 | cm³ | Power handling | P | 600 | W | Nominal impedance | Z | 8 | Ω | DC resistance | RE | 5.5 | Ω | Inductance (1kHz) | LE | 0.97 | mH | VC Diameter | 76 | mm | Force factor | Bl | 14.46 | N/A | Motor constant | Bl/√RE | 6.18 | N/√W | Effective diameter | 219 | mm | Effective area | SD | 377 | cm² | Moving mass | MMS | 46 | g | Moving mass (without air load) | MMD | 40.8 | g | Stiffness | KMS | 2.7 | N/mm | Compliance | CMS | 370 | µm/N | Equivalent volume to the compliance | VAS | 73 | L | Mechanical resistance | RMS | 1.26 | N·s/m | Overall diameter | 261 | mm | Baffle cutout diameter | 232 | mm | Overall depth | 127 | mm | [6 empty] | Volume occupied by the driver | 1.9 | L | Net weight | 7.8 | kg | Winding materialAluminum |  | Die-cast aluminum | MaterialFerrite |  | MaterialTreated paper | [5 empty] | Air gap height | HAG | 9.5 | mm | Parts Express |  | $$$ |  | Maximum excursion before damage | xlim | 16.0 | mm | Surround materialPaper |  |  |  | Former materialPolyimide |  | Weight | 2.977 | kg | [10 empty] | Frame materialDie-cast aluminum
Eminence | KAPPA PRO-12A | 12″ / 305 mm | Nominal diameter |  | 305 | mm | 37.0 | Resonance | Resonance frequency (free air) | fS | Hz | 0.24 | Q factor | Total quality factor | QTS |  | 95.0 | Sensitivity | Sensitivity (1w, 1m, infinite baffle) | SPL1W | dB | 4.8 | Linear excursion | Maximum linear excursion | xmax | mm | 1000 | Program Power | Program power | Pmax | W | Frequency response | 57 - 2800 | Hz | Mechanical quality factor | QMS | 6.93 |  | Electrical quality factor | QES | 0.25 |  | Air volume displaced at xmax | VD | 249 | cm³ | Power handling | P | 500 | W | Nominal impedance | Z | 8 | Ω | DC resistance | RE | 5.5 | Ω | Inductance (1kHz) | LE | 1.22 | mH | VC Diameter | 76 | mm | Force factor | Bl | 17.3 | N/A | Motor constant | Bl/√RE | 7.4 | N/√W | Effective diameter | 257 | mm | Effective area | SD | 520 | cm² | Moving mass | MMS | 59 | g | Moving mass (without air load) | MMD | 50.5 | g | Stiffness | KMS | 3.13 | N/mm | Compliance | CMS | 320 | µm/N | Equivalent volume to the compliance | VAS | 121 | L | Mechanical resistance | RMS | 1.98 | N·s/m | Overall diameter | 315 | mm | Baffle cutout diameter | 281 | mm | Overall depth | 158 | mm | [6 empty] | Volume occupied by the driver | 2.55 | L | Net weight | 7.53 | kg | Winding materialCopper |  | Die-cast aluminum | MaterialFerrite |  | MaterialPaper | [5 empty] | Air gap height | HAG | 9.5 | mm | Parts Express |  | $$$ |  | Maximum excursion before damage | xlim | 14.8 | mm | Surround materialCloth |  |  |  | Former materialPolyimide |  | Weight | 2.268 | kg | [10 empty] | Frame materialDie-cast aluminum
Eminence | KAPPA PRO-15A | 15″ / 381 mm | Nominal diameter |  | 381 | mm | 47.0 | Resonance | Resonance frequency (free air) | fS | Hz | 0.38 | Q factor | Total quality factor | QTS |  | 97.3 | Sensitivity | Sensitivity (1w, 1m, infinite baffle) | SPL1W | dB | 3.2 | Linear excursion | Maximum linear excursion | xmax | mm | 1000 | Program Power | Program power | Pmax | W | Frequency response | 46 - 4000 | Hz | Mechanical quality factor | QMS | 8.01 |  | Electrical quality factor | QES | 0.40 |  | Air volume displaced at xmax | VD | 274 | cm³ | Power handling | P | 500 | W | Nominal impedance | Z | 8 | Ω | DC resistance | RE | 5.2 | Ω | Inductance (1kHz) | LE | 1.01 | mH | VC Diameter | 76 | mm | Force factor | Bl | 16.6 | N/A | Motor constant | Bl/√RE | 7.26 | N/√W | Effective diameter | 330 | mm | Effective area | SD | 856 | cm² | Moving mass | MMS | 72 | g | Moving mass (without air load) | MMD | 54.5 | g | Stiffness | KMS | 6.25 | N/mm | Compliance | CMS | 160 | µm/N | Equivalent volume to the compliance | VAS | 168 | L | Mechanical resistance | RMS | 2.65 | N·s/m | Overall diameter | 389 | mm | Baffle cutout diameter | 356 | mm | Overall depth | 154 | mm | [6 empty] | Volume occupied by the driver | 3.92 | L | Net weight | 7.67 | kg | Winding materialAluminum |  | Die-cast aluminum | MaterialFerrite |  | MaterialPaper | [5 empty] | Air gap height | HAG | 9.5 | mm | Parts Express |  | $$$ |  | Maximum excursion before damage | xlim | 13.2 | mm | Surround materialCloth |  |  |  | Former materialPolyimide |  | Weight | 2.268 | kg | [10 empty] | Frame materialDie-cast aluminum
Eminence | KAPPA PRO-15LF-2 | 15″ / 381 mm | Nominal diameter |  | 381 | mm | 35.0 | Resonance | Resonance frequency (free air) | fS | Hz | 0.30 | Q factor | Total quality factor | QTS |  | 95.7 | Sensitivity | Sensitivity (1w, 1m, infinite baffle) | SPL1W | dB | 6.7 | Linear excursion | Maximum linear excursion | xmax | mm | 1200 | Program Power | Program power | Pmax | W | Frequency response | 38 - 1800 | Hz | Mechanical quality factor | QMS | 7.30 |  | Electrical quality factor | QES | 0.32 |  | Air volume displaced at xmax | VD | 574 | cm³ | Power handling | P | 600 | W | Nominal impedance | Z | 8 | Ω | DC resistance | RE | 6.5 | Ω | Inductance (1kHz) | LE | 1.4 | mH | VC Diameter | 76 | mm | Force factor | Bl | 21.6 | N/A | Motor constant | Bl/√RE | 8.47 | N/√W | Effective diameter | 330 | mm | Effective area | SD | 856 | cm² | Moving mass | MMS | 102 | g | Moving mass (without air load) | MMD | 84.6 | g | Stiffness | KMS | 5.0 | N/mm | Compliance | CMS | 200 | µm/N | Equivalent volume to the compliance | VAS | 199 | L | Mechanical resistance | RMS | 3.07 | N·s/m | Overall diameter | 386 | mm | Baffle cutout diameter | 356 | mm | Overall depth | 167 | mm | [6 empty] | Volume occupied by the driver | 4.31 | L | Net weight | 10.12 | kg | Winding materialCopper |  | Die-cast aluminum | MaterialFerrite |  | MaterialPaper | [5 empty] | Air gap height | HAG | 9.5 | mm | Amazon.com |  | $$$ |  | Maximum excursion before damage | xlim | 18.0 | mm | Surround materialCloth |  |  |  | Former materialPolyimide |  | Weight | 3.402 | kg | [10 empty] | Frame materialDie-cast aluminum
Eminence | KAPPA PRO-15LFC | 15″ / 381 mm | Nominal diameter |  | 381 | mm | 37.0 | Resonance | Resonance frequency (free air) | fS | Hz | 0.32 | Q factor | Total quality factor | QTS |  | 95.8 | Sensitivity | Sensitivity (1w, 1m, infinite baffle) | SPL1W | dB | 7.9 | Linear excursion | Maximum linear excursion | xmax | mm | 1200 | Program Power | Program power | Pmax | W | Frequency response | 38 - 1800 | Hz | Mechanical quality factor | QMS | 10.00 |  | Electrical quality factor | QES | 0.33 |  | Air volume displaced at xmax | VD | 677 | cm³ | Power handling | P | 600 | W | Nominal impedance | Z | 4 | Ω | DC resistance | RE | 3.3 | Ω | Inductance (1kHz) | LE | 0.94 | mH | VC Diameter | 76 | mm | Force factor | Bl | 15.4 | N/A | Motor constant | Bl/√RE | 8.43 | N/√W | Effective diameter | 330 | mm | Effective area | SD | 856 | cm² | Moving mass | MMS | 99 | g | Moving mass (without air load) | MMD | 81.6 | g | Stiffness | KMS | 5.56 | N/mm | Compliance | CMS | 180 | µm/N | Equivalent volume to the compliance | VAS | 183 | L | Mechanical resistance | RMS | 2.3 | N·s/m | Overall diameter | 386 | mm | Baffle cutout diameter | 356 | mm | Overall depth | 167 | mm | [6 empty] | Volume occupied by the driver | 4.31 | L | Net weight | 10.12 | kg | Winding materialCopper |  | Die-cast aluminum | MaterialFerrite |  | MaterialPaper | [5 empty] | Air gap height | HAG | 9.5 | mm |  |  |  |  | Maximum excursion before damage | xlim | 18.0 | mm | Surround materialCloth |  |  |  | Former materialKapton |  | Weight | 3.402 | kg | [10 empty] | Frame materialDie-cast aluminum
Eminence | KAPPA PRO 18LF-8 | 18″ / 457 mm | Nominal diameter |  | 457 | mm | 32.0 | Resonance | Resonance frequency (free air) | fS | Hz | 0.33 | Q factor | Total quality factor | QTS |  | 96.8 | Sensitivity | Sensitivity (1w, 1m, infinite baffle) | SPL1W | dB | 8.0 | Linear excursion | Maximum linear excursion | xmax | mm | 1600 | Program Power | Program power | Pmax | W | Frequency response | 38 - 700 | Hz | Mechanical quality factor | QMS | 10.66 |  | Electrical quality factor | QES | 0.34 |  | Air volume displaced at xmax | VD | 927 | cm³ | Power handling | P | 800 | W | Nominal impedance | Z | 8 | Ω | DC resistance | RE | 5.4 | Ω | Inductance (1kHz) | LE | 1.21 | mH | VC Diameter | 76 | mm | Force factor | Bl | 19.39 | N/A | Motor constant | Bl/√RE | 8.35 | N/√W | Effective diameter | 384 | mm | Effective area | SD | 1159 | cm² | Moving mass | MMS | 119 | g | Moving mass (without air load) | MMD | 91.2 | g | Stiffness | KMS | 4.76 | N/mm | Compliance | CMS | 210 | µm/N | Equivalent volume to the compliance | VAS | 392 | L | Mechanical resistance | RMS | 2.24 | N·s/m | Overall diameter | 457 | mm | Baffle cutout diameter | 421 | mm | Overall depth | 207 | mm | [6 empty] | Volume occupied by the driver | 6.62 | L | Net weight | 11.11 | kg | Winding materialCopper |  | Die-cast aluminum | MaterialFerrite |  | MaterialTreated paper | [5 empty] | Air gap height | HAG | 9.5 | mm | Parts Express |  | $$$ |  | Maximum excursion before damage | xlim | 18.0 | mm | Surround materialCloth |  |  |  | Former materialKapton |  | Weight | 3.402 | kg | [10 empty] | Frame materialDie-cast aluminum
Eminence | KILOMAX PRO 15A | 15″ / 381 mm | Nominal diameter |  | 381 | mm | 41.0 | Resonance | Resonance frequency (free air) | fS | Hz | 0.39 | Q factor | Total quality factor | QTS |  | 95.4 | Sensitivity | Sensitivity (1w, 1m, infinite baffle) | SPL1W | dB | 7.9 | Linear excursion | Maximum linear excursion | xmax | mm | 2500 | Program Power | Program power | Pmax | W | Frequency response | 44 - 800 | Hz | Mechanical quality factor | QMS | 8.80 |  | Electrical quality factor | QES | 0.40 |  | Air volume displaced at xmax | VD | 677 | cm³ | Power handling | P | 1250 | W | Nominal impedance | Z | 8 | Ω | DC resistance | RE | 5.0 | Ω | Inductance (1kHz) | LE | 1.78 | mH | VC Diameter | 102 | mm | Force factor | Bl | 17.7 | N/A | Motor constant | Bl/√RE | 7.94 | N/√W | Effective diameter | 330 | mm | Effective area | SD | 856 | cm² | Moving mass | MMS | 98 | g | Moving mass (without air load) | MMD | 80.6 | g | Stiffness | KMS | 6.67 | N/mm | Compliance | CMS | 150 | µm/N | Equivalent volume to the compliance | VAS | 155 | L | Mechanical resistance | RMS | 2.87 | N·s/m | Overall diameter | 386 | mm | Baffle cutout diameter | 356 | mm | Overall depth | 163 | mm | [6 empty] | Volume occupied by the driver | 4.31 | L | Net weight | 11.2 | kg | Winding materialCopper |  | Die-cast aluminum | MaterialFerrite |  | MaterialPaper | [5 empty] | Air gap height | HAG | 9.5 | mm |  |  |  |  | Maximum excursion before damage | xlim | 13.5 | mm | Surround materialCloth |  |  |  | Former materialPolyimide |  | Weight | 3.09 | kg | [10 empty] | Frame materialDie-cast aluminum
Eminence | KILOMAX PRO 18A | 18″ / 457 mm | Nominal diameter |  | 457 | mm | 32.0 | Resonance | Resonance frequency (free air) | fS | Hz | 0.47 | Q factor | Total quality factor | QTS |  | 94.4 | Sensitivity | Sensitivity (1w, 1m, infinite baffle) | SPL1W | dB | 10.0 | Linear excursion | Maximum linear excursion | xmax | mm | 2500 | Program Power | Program power | Pmax | W | Frequency response | 33 - 300 | Hz | Mechanical quality factor | QMS | 10.15 |  | Electrical quality factor | QES | 0.49 |  | Air volume displaced at xmax | VD | 1159 | cm³ | Power handling | P | 1250 | W | Nominal impedance | Z | 8 | Ω | DC resistance | RE | 5.1 | Ω | Inductance (1kHz) | LE | 1.59 | mH | VC Diameter | 102 | mm | Force factor | Bl | 17.2 | N/A | Motor constant | Bl/√RE | 7.64 | N/√W | Effective diameter | 384 | mm | Effective area | SD | 1159 | cm² | Moving mass | MMS | 143 | g | Moving mass (without air load) | MMD | 115.2 | g | Stiffness | KMS | 5.56 | N/mm | Compliance | CMS | 180 | µm/N | Equivalent volume to the compliance | VAS | 332 | L | Mechanical resistance | RMS | 2.83 | N·s/m | Overall diameter | 457 | mm | Baffle cutout diameter | 421 | mm | Overall depth | 207 | mm | [6 empty] | Volume occupied by the driver | 6.62 | L | Net weight | 12.43 | kg | Winding materialCopper |  | Die-cast aluminum | MaterialFerrite |  | MaterialTreated Paper-Kevlar | [5 empty] | Air gap height | HAG | 9.5 | mm | Amazon.com |  | $$$ |  | Maximum excursion before damage | xlim | 19.2 | mm | Surround materialCloth |  |  |  | Former materialKapton |  | Weight | 3.09 | kg | [10 empty] | Frame materialDie-cast aluminum
Eminence | KL3010CX-8 | 10″ / 254 mm | Nominal diameter |  | 254 | mm | 52.0 | Resonance | Resonance frequency (free air) | fS | Hz | 0.28 | Q factor | Total quality factor | QTS |  | 94.4 | Sensitivity | Sensitivity (1w, 1m, infinite baffle) | SPL1W | dB | 6.58 | Linear excursion | Maximum linear excursion | xmax | mm | 800 | Program Power | Program power | Pmax | W | Frequency response | 50 - 3700 | Hz | Mechanical quality factor | QMS | 5.87 |  | Electrical quality factor | QES | 0.30 |  | Air volume displaced at xmax | VD | 248 | cm³ | Power handling | P | 400 | W | Nominal impedance | Z | 8 | Ω | DC resistance | RE | 5.7 | Ω | Inductance (1kHz) | LE | 0.62 | mH | VC Diameter | 76 | mm | Force factor | Bl | 16.8 | N/A | Motor constant | Bl/√RE | 7.03 | N/√W | Effective diameter | 219 | mm | Effective area | SD | 377 | cm² | Moving mass | MMS | 45 | g | Moving mass (without air load) | MMD | 39.9 | g | Stiffness | KMS | 4.76 | N/mm | Compliance | CMS | 210 | µm/N | Equivalent volume to the compliance | VAS | 41.4 | L | Mechanical resistance | RMS | 2.5 | N·s/m | Overall diameter | 260 | mm | Baffle cutout diameter | 232 | mm | Overall depth | 116 | mm | [6 empty] | Volume occupied by the driver | 1.06 | L | Net weight | 3.08 | kg | Winding materialCopper |  | Die-cast aluminum | MaterialNeodymium |  | MaterialTreated paper | [5 empty] | Air gap height | HAG | 9.27 | mm |  |  |  |  | Maximum excursion before damage | xlim | 17.84 | mm | Surround materialSealed cloth |  |  |  | Former materialGlass Fiber |  | Weight | 0.312 | kg | [10 empty] | Frame materialDie-cast aluminum
Eminence | KL3010HO-8 | 10″ / 254 mm | Nominal diameter |  | 254 | mm | 62.0 | Resonance | Resonance frequency (free air) | fS | Hz | 0.27 | Q factor | Total quality factor | QTS |  | 96.8 | Sensitivity | Sensitivity (1w, 1m, infinite baffle) | SPL1W | dB | 4.43 | Linear excursion | Maximum linear excursion | xmax | mm | 800 | Program Power | Program power | Pmax | W | Frequency response | 400 - 4000 | Hz | Mechanical quality factor | QMS | 5.75 |  | Electrical quality factor | QES | 0.28 |  | Air volume displaced at xmax | VD | 162 | cm³ | Power handling | P | 400 | W | Nominal impedance | Z | 8 | Ω | DC resistance | RE | 5.6 | Ω | Inductance (1kHz) | LE | 0.43 | mH | VC Diameter | 76 | mm | Force factor | Bl | 16.05 | N/A | Motor constant | Bl/√RE | 6.8 | N/√W | Effective diameter | 216 | mm | Effective area | SD | 366 | cm² | Moving mass | MMS | 34 | g | Moving mass (without air load) | MMD | 29 | g | Stiffness | KMS | 5.0 | N/mm | Compliance | CMS | 200 | µm/N | Equivalent volume to the compliance | VAS | 37.2 | L | Mechanical resistance | RMS | 2.3 | N·s/m | Overall diameter | 260 | mm | Baffle cutout diameter | 232 | mm | Overall depth | 116 | mm | [6 empty] | Volume occupied by the driver | 1.04 | L | Net weight | 2.99 | kg | Winding materialEdge wound aluminum |  | Die-cast aluminum | MaterialNeodymium |  | MaterialTreated paper | [5 empty] | Air gap height | HAG | 9.3 | mm |  |  |  |  | Maximum excursion before damage | xlim | 7.5 | mm | Surround materialSealed cloth |  |  |  | Former materialGlass Fiber |  | Weight | 0.312 | kg | [10 empty] | Frame materialDie-cast aluminum
Eminence | KL3010LF-8 | 10″ / 254 mm | Nominal diameter |  | 254 | mm | 45.0 | Resonance | Resonance frequency (free air) | fS | Hz | 0.31 | Q factor | Total quality factor | QTS |  | 92.4 | Sensitivity | Sensitivity (1w, 1m, infinite baffle) | SPL1W | dB | 8.52 | Linear excursion | Maximum linear excursion | xmax | mm | 900 | Program Power | Program power | Pmax | W | Frequency response | 42 - 1600 | Hz | Mechanical quality factor | QMS | 0.95 |  | Electrical quality factor | QES | 0.33 |  | Air volume displaced at xmax | VD | 321 | cm³ | Power handling | P | 450 | W | Nominal impedance | Z | 8 | Ω | DC resistance | RE | 7.0 | Ω | Inductance (1kHz) | LE | 0.87 | mH | VC Diameter | 76 | mm | Force factor | Bl | 17.98 | N/A | Motor constant | Bl/√RE | 6.78 | N/√W | Effective diameter | 219 | mm | Effective area | SD | 377 | cm² | Moving mass | MMS | 53 | g | Moving mass (without air load) | MMD | 47.9 | g | Stiffness | KMS | 4.17 | N/mm | Compliance | CMS | 240 | µm/N | Equivalent volume to the compliance | VAS | 47.3 | L | Mechanical resistance | RMS | 15.77 | N·s/m | Overall diameter | 260 | mm | Baffle cutout diameter | 232 | mm | Overall depth | 124 | mm | [6 empty] | Volume occupied by the driver | 1.06 | L | Net weight | 3.22 | kg | Winding materialCopper |  | Die-cast aluminum | MaterialNeodymium |  | MaterialTreated paper | [5 empty] | Air gap height | HAG | 9.3 | mm |  |  |  |  | Maximum excursion before damage | xlim | 15.7 | mm | Surround materialSealed cloth |  |  |  | Former materialPolyimide |  | Weight | 0.312 | kg | [10 empty] | Frame materialDie-cast aluminum
Eminence | KL3012CX-8 | 12″ / 305 mm | Nominal diameter |  | 305 | mm | 42.0 | Resonance | Resonance frequency (free air) | fS | Hz | 0.30 | Q factor | Total quality factor | QTS |  | 95.9 | Sensitivity | Sensitivity (1w, 1m, infinite baffle) | SPL1W | dB | 7.47 | Linear excursion | Maximum linear excursion | xmax | mm | 800 | Program Power | Program power | Pmax | W | Frequency response | 40 - 3200 | Hz | Mechanical quality factor | QMS | 8.37 |  | Electrical quality factor | QES | 0.31 |  | Air volume displaced at xmax | VD | 407 | cm³ | Power handling | P | 400 | W | Nominal impedance | Z | 8 | Ω | DC resistance | RE | 5.7 | Ω | Inductance (1kHz) | LE | 0.61 | mH | VC Diameter | 76 | mm | Force factor | Bl | 16.02 | N/A | Motor constant | Bl/√RE | 6.71 | N/√W | Effective diameter | 264 | mm | Effective area | SD | 545 | cm² | Moving mass | MMS | 54 | g | Moving mass (without air load) | MMD | 45 | g | Stiffness | KMS | 3.7 | N/mm | Compliance | CMS | 270 | µm/N | Equivalent volume to the compliance | VAS | 112 | L | Mechanical resistance | RMS | 1.7 | N·s/m | Overall diameter | 314 | mm | Baffle cutout diameter | 281 | mm | Overall depth | 143 | mm | [6 empty] | Volume occupied by the driver | 1.53 | L | Net weight | 3.31 | kg | Winding materialCopper |  | Die-cast aluminum | MaterialNeodymium |  | MaterialTreated paper | [5 empty] | Air gap height | HAG | 9.27 | mm |  |  |  |  | Maximum excursion before damage | xlim | 17.84 | mm | Surround materialSealed cloth |  |  |  | Former materialGlass Fiber |  | Weight | 0.312 | kg | [10 empty] | Frame materialDie-cast aluminum
Eminence | KL3015CX-8 | 15″ / 381 mm | Nominal diameter |  | 381 | mm | 38.0 | Resonance | Resonance frequency (free air) | fS | Hz | 0.44 | Q factor | Total quality factor | QTS |  | 96.3 | Sensitivity | Sensitivity (1w, 1m, infinite baffle) | SPL1W | dB | 8.67 | Linear excursion | Maximum linear excursion | xmax | mm | 800 | Program Power | Program power | Pmax | W | Frequency response | 40 - 4000 | Hz | Mechanical quality factor | QMS | 6.48 |  | Electrical quality factor | QES | 0.47 |  | Air volume displaced at xmax | VD | 771 | cm³ | Power handling | P | 400 | W | Nominal impedance | Z | 8 | Ω | DC resistance | RE | 5.7 | Ω | Inductance (1kHz) | LE | 0.63 | mH | VC Diameter | 76 | mm | Force factor | Bl | 16.08 | N/A | Motor constant | Bl/√RE | 6.73 | N/√W | Effective diameter | 337 | mm | Effective area | SD | 890 | cm² | Moving mass | MMS | 89 | g | Moving mass (without air load) | MMD | 70.8 | g | Stiffness | KMS | 5.0 | N/mm | Compliance | CMS | 200 | µm/N | Equivalent volume to the compliance | VAS | 220 | L | Mechanical resistance | RMS | 3.28 | N·s/m | Overall diameter | 389 | mm | Baffle cutout diameter | 356 | mm | Overall depth | 171 | mm | [6 empty] | Volume occupied by the driver | 2.54 | L | Net weight | 3.49 | kg | Winding materialCopper |  | Die-cast aluminum | MaterialNeodymium |  | MaterialTreated paper | [5 empty] | Air gap height | HAG | 9.27 | mm |  |  |  |  | Maximum excursion before damage | xlim | 17.84 | mm | Surround materialSealed cloth |  |  |  | Former materialGlass Fiber |  | Weight | 0.312 | kg | [10 empty] | Frame materialDie-cast aluminum
Eminence | LA12850 | 12″ / 305 mm | Nominal diameter |  | 305 | mm | 46.0 | Resonance | Resonance frequency (free air) | fS | Hz | 0.32 | Q factor | Total quality factor | QTS |  | 94.5 | Sensitivity | Sensitivity (1w, 1m, infinite baffle) | SPL1W | dB | 5.0 | Linear excursion | Maximum linear excursion | xmax | mm | 1600 | Program Power | Program power | Pmax | W | Frequency response | 63 - 2100 | Hz | Mechanical quality factor | QMS | 12.73 |  | Electrical quality factor | QES | 0.32 |  | Air volume displaced at xmax | VD | 273 | cm³ | Power handling | P | 800 | W | Nominal impedance | Z | 8 | Ω | DC resistance | RE | 5.9 | Ω | Inductance (1kHz) | LE | 0.96 | mH | VC Diameter | 102 | mm | Force factor | Bl | 19.51 | N/A | Motor constant | Bl/√RE | 8.05 | N/√W | Effective diameter | 264 | mm | Effective area | SD | 545 | cm² | Moving mass | MMS | 73 | g | Moving mass (without air load) | MMD | 64 | g | Stiffness | KMS | 6.25 | N/mm | Compliance | CMS | 160 | µm/N | Equivalent volume to the compliance | VAS | 66.1 | L | Mechanical resistance | RMS | 1.66 | N·s/m | Overall diameter | 313 | mm | Baffle cutout diameter | 281 | mm | Overall depth | 119 | mm | [6 empty] | Volume occupied by the driver | 2.9 | L | Net weight | 9.3 | kg | Winding materialCopper |  | Die-cast aluminum | MaterialFerrite |  | MaterialWater resistant treated paper | [5 empty] | Air gap height | HAG | 9.5 | mm |  |  |  |  | Maximum excursion before damage | xlim | 14.0 | mm | Surround materialPaper |  |  |  | Former materialPolyimide |  | Weight | 3.09 | kg | [10 empty] | Frame materialDie-cast aluminum
Eminence | LA15850 | 15″ / 381 mm | Nominal diameter |  | 381 | mm | 34.0 | Resonance | Resonance frequency (free air) | fS | Hz | 0.33 | Q factor | Total quality factor | QTS |  | 95.5 | Sensitivity | Sensitivity (1w, 1m, infinite baffle) | SPL1W | dB | 4.1 | Linear excursion | Maximum linear excursion | xmax | mm | 1600 | Program Power | Program power | Pmax | W | Frequency response | 45 - 1500 | Hz | Mechanical quality factor | QMS | 9.27 |  | Electrical quality factor | QES | 0.34 |  | Air volume displaced at xmax | VD | 351 | cm³ | Power handling | P | 800 | W | Nominal impedance | Z | 8 | Ω | DC resistance | RE | 5.8 | Ω | Inductance (1kHz) | LE | 1.0 | mH | VC Diameter | 102 | mm | Force factor | Bl | 18.98 | N/A | Motor constant | Bl/√RE | 7.86 | N/√W | Effective diameter | 330 | mm | Effective area | SD | 856 | cm² | Moving mass | MMS | 98 | g | Moving mass (without air load) | MMD | 80.5 | g | Stiffness | KMS | 4.35 | N/mm | Compliance | CMS | 230 | µm/N | Equivalent volume to the compliance | VAS | 234 | L | Mechanical resistance | RMS | 2.26 | N·s/m | Overall diameter | 389 | mm | Baffle cutout diameter | 358 | mm | Overall depth | 140 | mm | [6 empty] | Volume occupied by the driver | 4.1 | L | Net weight | 9.71 | kg | Winding materialCopper |  | Die-cast aluminum | MaterialFerrite |  | MaterialWater resistant treated paper | [5 empty] | Air gap height | HAG | 9.5 | mm | Amazon.com |  | $$$ |  | Maximum excursion before damage | xlim | 12.2 | mm | Surround materialPaper |  |  |  | Former materialPolyimide |  | Weight | 3.09 | kg | [10 empty] | Frame materialDie-cast aluminum
Eminence | LAB12 | 12″ / 305 mm | Nominal diameter |  | 305 | mm | 22.0 | Resonance | Resonance frequency (free air) | fS | Hz | 0.38 | Q factor | Total quality factor | QTS |  | 87.3 | Sensitivity | Sensitivity (1w, 1m, infinite baffle) | SPL1W | dB | 13.0 | Linear excursion | Maximum linear excursion | xmax | mm | 800 | Program Power | Program power | Pmax | W | Frequency response | 25 - 100 | Hz | Mechanical quality factor | QMS | 13.32 |  | Electrical quality factor | QES | 0.39 |  | Air volume displaced at xmax | VD | 659 | cm³ | Power handling | P | 400 | W | Nominal impedance | Z | 6 | Ω | DC resistance | RE | 4.3 | Ω | Inductance (1kHz) | LE | 1.48 | mH | VC Diameter | 64 | mm | Force factor | Bl | 15.0 | N/A | Motor constant | Bl/√RE | 7.24 | N/√W | Effective diameter | 254 | mm | Effective area | SD | 507 | cm² | Moving mass | MMS | 146 | g | Moving mass (without air load) | MMD | 137.7 | g | Stiffness | KMS | 2.86 | N/mm | Compliance | CMS | 350 | µm/N | Equivalent volume to the compliance | VAS | 125 | L | Mechanical resistance | RMS | 1.52 | N·s/m | Overall diameter | 313 | mm | Baffle cutout diameter | 280 | mm | Overall depth | 164 | mm | [6 empty] | Volume occupied by the driver | 3.09 | L | Net weight | 9.98 | kg | Winding materialCopper |  | 12-spoke die-cast aluminum | MaterialFerrite |  | MaterialKevlar-reinforced paper | [5 empty] | Air gap height | HAG | 9.5 | mm | Parts Express |  | $$$ |  | Maximum excursion before damage | xlim | 22.0 | mm | Surround materialFoam |  |  |  | Former materialPolyimide |  | Weight | 4.536 | kg | [10 empty] | Frame material12-spoke die-cast aluminum
Eminence | LAB12C | 12″ / 305 mm | Nominal diameter |  | 305 | mm | 23.0 | Resonance | Resonance frequency (free air) | fS | Hz | 0.33 | Q factor | Total quality factor | QTS |  | 88.2 | Sensitivity | Sensitivity (1w, 1m, infinite baffle) | SPL1W | dB | 13.0 | Linear excursion | Maximum linear excursion | xmax | mm | 1000 | Program Power | Program power | Pmax | W | Frequency response | 25 - 100 | Hz | Mechanical quality factor | QMS | 11.70 |  | Electrical quality factor | QES | 0.34 |  | Air volume displaced at xmax | VD | 659 | cm³ | Power handling | P | 500 | W | Nominal impedance | Z | 4 | Ω | DC resistance | RE | 3.1 | Ω | Inductance (1kHz) | LE | 1.09 | mH | VC Diameter | 64 | mm | Force factor | Bl | 13.36 | N/A | Motor constant | Bl/√RE | 7.58 | N/√W | Effective diameter | 254 | mm | Effective area | SD | 507 | cm² | Moving mass | MMS | 136 | g | Moving mass (without air load) | MMD | 127.7 | g | Stiffness | KMS | 2.78 | N/mm | Compliance | CMS | 360 | µm/N | Equivalent volume to the compliance | VAS | 128 | L | Mechanical resistance | RMS | 1.68 | N·s/m | Overall diameter | 313 | mm | Baffle cutout diameter | 280 | mm | Overall depth | 164 | mm | [6 empty] | Volume occupied by the driver | 3.09 | L | Net weight | 9.98 | kg | Winding materialCopper |  | 12-spoke die-cast aluminum | MaterialFerrite |  | MaterialKevlar-reinforced paper | [5 empty] | Air gap height | HAG | 9.5 | mm | Parts Express |  | $$$ |  | Maximum excursion before damage | xlim | 22.0 | mm | Surround materialFoam |  |  |  | Former materialPolyimide |  | Weight | 4.536 | kg | [10 empty] | Frame material12-spoke die-cast aluminum
Eminence | LAB15 | 15″ / 381 mm | Nominal diameter |  | 381 | mm | 28.0 | Resonance | Resonance frequency (free air) | fS | Hz | 0.35 | Q factor | Total quality factor | QTS |  | 89.4 | Sensitivity | Sensitivity (1w, 1m, infinite baffle) | SPL1W | dB | 11.8 | Linear excursion | Maximum linear excursion | xmax | mm | 1200 | Program Power | Program power | Pmax | W | Frequency response | 20 - 100 | Hz | Mechanical quality factor | QMS | 5.36 |  | Electrical quality factor | QES | 0.37 |  | Air volume displaced at xmax | VD | 972 | cm³ | Power handling | P | 600 | W | Nominal impedance | Z | 6 | Ω | DC resistance | RE | 4.9 | Ω | Inductance (1kHz) | LE | 3.23 | mH | VC Diameter | 76 | mm | Force factor | Bl | 26.7 | N/A | Motor constant | Bl/√RE | 12.1 | N/√W | Effective diameter | 324 | mm | Effective area | SD | 824 | cm² | Moving mass | MMS | 308 | g | Moving mass (without air load) | MMD | 291.2 | g | Stiffness | KMS | 9.09 | N/mm | Compliance | CMS | 110 | µm/N | Equivalent volume to the compliance | VAS | 104 | L | Mechanical resistance | RMS | 10.11 | N·s/m | Overall diameter | 390 | mm | Baffle cutout diameter | 356 | mm | Overall depth | 197 | mm | [6 empty] | Volume occupied by the driver | 4.46 | L | Net weight | 10.8 | kg | Winding materialCopper |  | Die-cast aluminum | MaterialFerrite |  | MaterialKevlar-reinforced paper | [5 empty] | Air gap height | HAG | 9.5 | mm | Parts Express |  | $$$ |  | Maximum excursion before damage | xlim | 22.0 | mm | Surround materialFoam |  |  |  | Former materialAluminum |  | Weight | 4.536 | kg | [10 empty] | Frame materialDie-cast aluminum
Eminence | LEGEND 1028K | 10″ / 254 mm | Nominal diameter |  | 254 | mm | 95.0 | Resonance | Resonance frequency (free air) | fS | Hz | 1.47 | Q factor | Total quality factor | QTS |  | 96.7 | Sensitivity | Sensitivity (1w, 1m, infinite baffle) | SPL1W | dB | 2.1 | Linear excursion | Maximum linear excursion | xmax | mm | 70 | Program Power | Program power | Pmax | W | Frequency response | 100 - 5000 | Hz | Mechanical quality factor | QMS | 17.96 |  | Electrical quality factor | QES | 1.61 |  | Air volume displaced at xmax | VD | 72 | cm³ | Power handling | P | 35 | W | Nominal impedance | Z | 8 | Ω | DC resistance | RE | 5.8 | Ω | Inductance (1kHz) | LE | 0.51 | mH | VC Diameter | 25 | mm | Force factor | Bl | 5.7 | N/A | Motor constant | Bl/√RE | 2.37 | N/√W | Effective diameter | 210 | mm | Effective area | SD | 345 | cm² | Moving mass | MMS | 15 | g | Moving mass (without air load) | MMD | 10.4 | g | Stiffness | KMS | 5.26 | N/mm | Compliance | CMS | 190 | µm/N | Equivalent volume to the compliance | VAS | 31.5 | L | Mechanical resistance | RMS | 0.5 | N·s/m | Overall diameter | 257 | mm | Baffle cutout diameter | 232 | mm | Overall depth | 122 | mm | [6 empty] | Volume occupied by the driver | 0.77 | L | Net weight | 1.32 | kg | Winding materialCopper |  | Pressed steel | MaterialAlnico |  | MaterialPaper | [5 empty] | Air gap height | HAG | 6.4 | mm | Parts Express |  | $$$ | [5 empty] | Surround materialPaper |  |  |  | Former materialPolyimide |  | Weight | 0.17 | kg | [10 empty] | Frame materialPressed steel
Eminence | LEGEND 10516 | 10″ / 254 mm | Nominal diameter |  | 254 | mm | 96.0 | Resonance | Resonance frequency (free air) | fS | Hz | 1.21 | Q factor | Total quality factor | QTS |  | 94.9 | Sensitivity | Sensitivity (1w, 1m, infinite baffle) | SPL1W | dB | 0.1 | Linear excursion | Maximum linear excursion | xmax | mm | 150 | Program Power | Program power | Pmax | W | Frequency response | 100 - 5000 | Hz | Mechanical quality factor | QMS | 13.80 |  | Electrical quality factor | QES | 1.32 |  | Air volume displaced at xmax | VD | 3.5 | cm³ | Power handling | P | 75 | W | Nominal impedance | Z | 16 | Ω | DC resistance | RE | 10.2 | Ω | Inductance (1kHz) | LE | 0.64 | mH | VC Diameter | 38 | mm | Force factor | Bl | 9.9 | N/A | Motor constant | Bl/√RE | 3.1 | N/√W | Effective diameter | 210 | mm | Effective area | SD | 345 | cm² | Moving mass | MMS | 22 | g | Moving mass (without air load) | MMD | 17.4 | g | Stiffness | KMS | 7.69 | N/mm | Compliance | CMS | 130 | µm/N | Equivalent volume to the compliance | VAS | 21.8 | L | Mechanical resistance | RMS | 0.96 | N·s/m | Overall diameter | 257 | mm | Baffle cutout diameter | 232 | mm | Overall depth | 104 | mm | [6 empty] | Volume occupied by the driver | 0.93 | L | Net weight | 2.0 | kg | Winding materialCopper |  | Pressed steel | MaterialFerrite |  | MaterialPaper | [5 empty] | Air gap height | HAG | 6.4 | mm | [8 empty] | Surround materialPaper |  |  |  | Former materialPolyimide |  | Weight | 0.454 | kg | [10 empty] | Frame materialPressed steel
Eminence | LEGEND 1058 | 10″ / 254 mm | Nominal diameter |  | 254 | mm | 97.0 | Resonance | Resonance frequency (free air) | fS | Hz | 1.13 | Q factor | Total quality factor | QTS |  | 95.9 | Sensitivity | Sensitivity (1w, 1m, infinite baffle) | SPL1W | dB | 0.1 | Linear excursion | Maximum linear excursion | xmax | mm | 150 | Program Power | Program power | Pmax | W | Frequency response | 100 - 5000 | Hz | Mechanical quality factor | QMS | 17.78 |  | Electrical quality factor | QES | 1.21 |  | Air volume displaced at xmax | VD | 3.5 | cm³ | Power handling | P | 75 | W | Nominal impedance | Z | 8 | Ω | DC resistance | RE | 7.5 | Ω | Inductance (1kHz) | LE | 0.56 | mH | VC Diameter | 38 | mm | Force factor | Bl | 8.0 | N/A | Motor constant | Bl/√RE | 2.92 | N/√W | Effective diameter | 210 | mm | Effective area | SD | 345 | cm² | Moving mass | MMS | 17 | g | Moving mass (without air load) | MMD | 12.4 | g | Stiffness | KMS | 6.25 | N/mm | Compliance | CMS | 160 | µm/N | Equivalent volume to the compliance | VAS | 26.4 | L | Mechanical resistance | RMS | 0.58 | N·s/m | Overall diameter | 257 | mm | Baffle cutout diameter | 232 | mm | Overall depth | 104 | mm | [6 empty] | Volume occupied by the driver | 0.93 | L | Net weight | 2.0 | kg | Winding materialCopper |  | Pressed steel | MaterialFerrite |  | MaterialPaper | [5 empty] | Air gap height | HAG | 6.4 | mm | Amazon.com |  | $$$ | [5 empty] | Surround materialPaper |  |  |  | Former materialPolyimide |  | Weight | 0.454 | kg | [10 empty] | Frame materialPressed steel
Eminence | LEGEND 1218 | 12″ / 305 mm | Nominal diameter |  | 305 | mm | 100 | Resonance | Resonance frequency (free air) | fS | Hz | 0.89 | Q factor | Total quality factor | QTS |  | 97.6 | Sensitivity | Sensitivity (1w, 1m, infinite baffle) | SPL1W | dB | 0.8 | Linear excursion | Maximum linear excursion | xmax | mm | 300 | Program Power | Program power | Pmax | W | Frequency response | 80 - 4200 | Hz | Mechanical quality factor | QMS | 15.51 |  | Electrical quality factor | QES | 0.95 |  | Air volume displaced at xmax | VD | 41 | cm³ | Power handling | P | 150 | W | Nominal impedance | Z | 8 | Ω | DC resistance | RE | 7.0 | Ω | Inductance (1kHz) | LE | 0.69 | mH | VC Diameter | 51 | mm | Force factor | Bl | 11.6 | N/A | Motor constant | Bl/√RE | 4.4 | N/√W | Effective diameter | 254 | mm | Effective area | SD | 507 | cm² | Moving mass | MMS | 29 | g | Moving mass (without air load) | MMD | 20.9 | g | Stiffness | KMS | 11.11 | N/mm | Compliance | CMS | 90 | µm/N | Equivalent volume to the compliance | VAS | 31.2 | L | Mechanical resistance | RMS | 1.17 | N·s/m | Overall diameter | 306 | mm | Baffle cutout diameter | 281 | mm | Overall depth | 130 | mm | [6 empty] | Volume occupied by the driver | 2.0 | L | Net weight | 3.81 | kg | Winding materialCopper |  | Pressed steel | MaterialFerrite |  | MaterialPaper | [5 empty] | Air gap height | HAG | 7.9 | mm | Amazon.com |  | $$$ | [5 empty] | Surround materialPaper |  |  |  | Former materialPolyimide |  | Weight | 1.077 | kg | [10 empty] | Frame materialPressed steel
Eminence | SIGMA PRO 18-4 | 18″ / 457 mm | Nominal diameter |  | 457 | mm | 32.0 | Resonance | Resonance frequency (free air) | fS | Hz | 0.29 | Q factor | Total quality factor | QTS |  | 97.1 | Sensitivity | Sensitivity (1w, 1m, infinite baffle) | SPL1W | dB | 7.0 | Linear excursion | Maximum linear excursion | xmax | mm | 1400 | Program Power | Program power | Pmax | W | Frequency response | 32 - 2000 | Hz | Mechanical quality factor | QMS | 14.79 |  | Electrical quality factor | QES | 0.30 |  | Air volume displaced at xmax | VD | 798 | cm³ | Power handling | P | 700 | W | Nominal impedance | Z | 4 | Ω | DC resistance | RE | 3.4 | Ω | Inductance (1kHz) | LE | 0.85 | mH | VC Diameter | 76 | mm | Force factor | Bl | 16.54 | N/A | Motor constant | Bl/√RE | 9.04 | N/√W | Effective diameter | 381 | mm | Effective area | SD | 1140 | cm² | Moving mass | MMS | 121 | g | Moving mass (without air load) | MMD | 93.7 | g | Stiffness | KMS | 5.0 | N/mm | Compliance | CMS | 200 | µm/N | Equivalent volume to the compliance | VAS | 361 | L | Mechanical resistance | RMS | 1.64 | N·s/m | Overall diameter | 457 | mm | Baffle cutout diameter | 421 | mm | Overall depth | 207 | mm | [6 empty] | Volume occupied by the driver | 6.62 | L | Net weight | 11.11 | kg | Winding materialCopper |  | Die-cast aluminum | MaterialFerrite |  | MaterialPaper | [5 empty] | Air gap height | HAG | 9.5 | mm |  |  |  |  | Maximum excursion before damage | xlim | 18.0 | mm | Surround materialCloth |  |  |  | Former materialPolyimide |  | Weight | 3.402 | kg | [10 empty] | Frame materialDie-cast aluminum
Eminence | SIGMA PRO 18A-2 | 18″ / 457 mm | Nominal diameter |  | 457 | mm | 28.0 | Resonance | Resonance frequency (free air) | fS | Hz | 0.29 | Q factor | Total quality factor | QTS |  | 96.2 | Sensitivity | Sensitivity (1w, 1m, infinite baffle) | SPL1W | dB | 6.1 | Linear excursion | Maximum linear excursion | xmax | mm | 1300 | Program Power | Program power | Pmax | W | Frequency response | 41 - 2400 | Hz | Mechanical quality factor | QMS | 8.28 |  | Electrical quality factor | QES | 0.30 |  | Air volume displaced at xmax | VD | 695 | cm³ | Power handling | P | 650 | W | Nominal impedance | Z | 8 | Ω | DC resistance | RE | 6.3 | Ω | Inductance (1kHz) | LE | 1.9 | mH | VC Diameter | 76 | mm | Force factor | Bl | 22.1 | N/A | Motor constant | Bl/√RE | 8.81 | N/√W | Effective diameter | 381 | mm | Effective area | SD | 1140 | cm² | Moving mass | MMS | 130 | g | Moving mass (without air load) | MMD | 102.7 | g | Stiffness | KMS | 4.17 | N/mm | Compliance | CMS | 240 | µm/N | Equivalent volume to the compliance | VAS | 441 | L | Mechanical resistance | RMS | 2.76 | N·s/m | Overall diameter | 457 | mm | Baffle cutout diameter | 421 | mm | Overall depth | 207 | mm | [6 empty] | Volume occupied by the driver | 6.62 | L | Net weight | 11.11 | kg | Winding materialCopper |  | Die-cast aluminum | MaterialFerrite |  | MaterialPaper | [5 empty] | Air gap height | HAG | 9.5 | mm | Amazon.com |  | $$$ |  | Maximum excursion before damage | xlim | 18.0 | mm | Surround materialCloth |  |  |  | Former materialPolyimide |  | Weight | 3.402 | kg | [10 empty] | Frame materialDie-cast aluminum
Eminence | SWAMP THANG | 12″ / 305 mm | Nominal diameter |  | 305 | mm | 97.0 | Resonance | Resonance frequency (free air) | fS | Hz | 0.53 | Q factor | Total quality factor | QTS |  | 102.3 | Sensitivity | Sensitivity (1w, 1m, infinite baffle) | SPL1W | dB | 0.8 | Linear excursion | Maximum linear excursion | xmax | mm | 300 | Program Power | Program power | Pmax | W | Frequency response | 70 - 4000 | Hz | Mechanical quality factor | QMS | 14.43 |  | Electrical quality factor | QES | 0.55 |  | Air volume displaced at xmax | VD | 43 | cm³ | Power handling | P | 150 | W | Nominal impedance | Z | 8 | Ω | DC resistance | RE | 6.9 | Ω | Inductance (1kHz) | LE | 0.42 | mH | VC Diameter | 51 | mm | Force factor | Bl | 14.2 | N/A | Motor constant | Bl/√RE | 5.4 | N/√W | Effective diameter | 260 | mm | Effective area | SD | 532 | cm² | Moving mass | MMS | 26 | g | Moving mass (without air load) | MMD | 17.4 | g | Stiffness | KMS | 10.0 | N/mm | Compliance | CMS | 100 | µm/N | Equivalent volume to the compliance | VAS | 41.3 | L | Mechanical resistance | RMS | 1.1 | N·s/m | Overall diameter | 306 | mm | Baffle cutout diameter | 281 | mm | Overall depth | 132 | mm | [6 empty] | Volume occupied by the driver | 2.25 | L | Net weight | 5.03 | kg | Winding materialCopper |  | Pressed steel | MaterialFerrite |  | MaterialPaper | [5 empty] | Air gap height | HAG | 7.9 | mm | Parts Express |  | $$$ | [5 empty] | Surround materialPaper |  |  |  | Former materialPolyimide |  | Weight | 1.673 | kg | [10 empty] | Frame materialPressed steel
Eminence | SWAMP THANG 16 | 12″ / 305 mm | Nominal diameter |  | 305 | mm | 113 | Resonance | Resonance frequency (free air) | fS | Hz | 0.62 | Q factor | Total quality factor | QTS |  | 101.5 | Sensitivity | Sensitivity (1w, 1m, infinite baffle) | SPL1W | dB | 0.8 | Linear excursion | Maximum linear excursion | xmax | mm | 300 | Program Power | Program power | Pmax | W | Frequency response | 70 - 5100 | Hz | Mechanical quality factor | QMS | 8.60 |  | Electrical quality factor | QES | 0.67 |  | Air volume displaced at xmax | VD | 43 | cm³ | Power handling | P | 150 | W | Nominal impedance | Z | 16 | Ω | DC resistance | RE | 14.7 | Ω | Inductance (1kHz) | LE | 0.67 | mH | VC Diameter | 51 | mm | Force factor | Bl | 21.8 | N/A | Motor constant | Bl/√RE | 5.69 | N/√W | Effective diameter | 260 | mm | Effective area | SD | 532 | cm² | Moving mass | MMS | 30 | g | Moving mass (without air load) | MMD | 21.4 | g | Stiffness | KMS | 14.29 | N/mm | Compliance | CMS | 70 | µm/N | Equivalent volume to the compliance | VAS | 26.4 | L | Mechanical resistance | RMS | 2.48 | N·s/m | Overall diameter | 306 | mm | Baffle cutout diameter | 281 | mm | Overall depth | 132 | mm | [6 empty] | Volume occupied by the driver | 2.25 | L | Net weight | 5.03 | kg | Winding materialCopper |  | Pressed steel | MaterialFerrite |  | MaterialPaper | [5 empty] | Air gap height | HAG | 7.9 | mm | Amazon.com |  | $$$ | [5 empty] | Surround materialPaper |  |  |  | Former materialPolyimide |  | Weight | 1.673 | kg | [10 empty] | Frame materialPressed steel
Eminence | TEXAS HEAT | 12″ / 305 mm | Nominal diameter |  | 305 | mm | 79.0 | Resonance | Resonance frequency (free air) | fS | Hz | 0.65 | Q factor | Total quality factor | QTS |  | 98.5 | Sensitivity | Sensitivity (1w, 1m, infinite baffle) | SPL1W | dB | 0.8 | Linear excursion | Maximum linear excursion | xmax | mm | 300 | Program Power | Program power | Pmax | W | Frequency response | 70 - 4700 | Hz | Mechanical quality factor | QMS | 13.88 |  | Electrical quality factor | QES | 0.68 |  | Air volume displaced at xmax | VD | 42 | cm³ | Power handling | P | 150 | W | Nominal impedance | Z | 8 | Ω | DC resistance | RE | 7.3 | Ω | Inductance (1kHz) | LE | 0.54 | mH | VC Diameter | 51 | mm | Force factor | Bl | 12.8 | N/A | Motor constant | Bl/√RE | 4.74 | N/√W | Effective diameter | 257 | mm | Effective area | SD | 520 | cm² | Moving mass | MMS | 31 | g | Moving mass (without air load) | MMD | 22.7 | g | Stiffness | KMS | 7.69 | N/mm | Compliance | CMS | 130 | µm/N | Equivalent volume to the compliance | VAS | 50.9 | L | Mechanical resistance | RMS | 1.11 | N·s/m | Overall diameter | 306 | mm | Baffle cutout diameter | 281 | mm | Overall depth | 130 | mm | [6 empty] | Volume occupied by the driver | 2.0 | L | Net weight | 3.76 | kg | Winding materialCopper |  | Pressed steel | MaterialFerrite |  | MaterialPaper | [5 empty] | Air gap height | HAG | 7.9 | mm | Amazon.com |  | $$$ | [5 empty] | Surround materialPaper |  |  |  | Former materialPolyimide |  | Weight | 1.077 | kg | [10 empty] | Frame materialPressed steel
Eminence | TEXAS HEAT 16 | 12″ / 305 mm | Nominal diameter |  | 305 | mm | 91.0 | Resonance | Resonance frequency (free air) | fS | Hz | 0.81 | Q factor | Total quality factor | QTS |  | 99.7 | Sensitivity | Sensitivity (1w, 1m, infinite baffle) | SPL1W | dB | 0.8 | Linear excursion | Maximum linear excursion | xmax | mm | 300 | Program Power | Program power | Pmax | W | Frequency response | 70 - 4600 | Hz | Mechanical quality factor | QMS | 12.48 |  | Electrical quality factor | QES | 0.87 |  | Air volume displaced at xmax | VD | 42 | cm³ | Power handling | P | 150 | W | Nominal impedance | Z | 16 | Ω | DC resistance | RE | 14.7 | Ω | Inductance (1kHz) | LE | 0.9 | mH | VC Diameter | 51 | mm | Force factor | Bl | 16.0 | N/A | Motor constant | Bl/√RE | 4.17 | N/√W | Effective diameter | 257 | mm | Effective area | SD | 520 | cm² | Moving mass | MMS | 26 | g | Moving mass (without air load) | MMD | 17.7 | g | Stiffness | KMS | 8.33 | N/mm | Compliance | CMS | 120 | µm/N | Equivalent volume to the compliance | VAS | 44.5 | L | Mechanical resistance | RMS | 1.19 | N·s/m | Overall diameter | 305 | mm | Baffle cutout diameter | 281 | mm | Overall depth | 130 | mm | [6 empty] | Volume occupied by the driver | 2.0 | L | Net weight | 3.76 | kg | Winding materialCopper |  | Pressed steel | MaterialFerrite |  | MaterialPaper | [5 empty] | Air gap height | HAG | 7.9 | mm | Parts Express |  | $$$ | [5 empty] | Surround materialPaper |  |  |  | Former materialPolyimide |  | Weight | 1.077 | kg | [10 empty] | Frame materialPressed steel
Eminence | TEXAS HEAT 4 | 12″ / 305 mm | Nominal diameter |  | 305 | mm | 89.0 | Resonance | Resonance frequency (free air) | fS | Hz | 0.68 | Q factor | Total quality factor | QTS |  | 97.6 | Sensitivity | Sensitivity (1w, 1m, infinite baffle) | SPL1W | dB | 0.8 | Linear excursion | Maximum linear excursion | xmax | mm | 300 | Program Power | Program power | Pmax | W | Frequency response | 70 - 4000 | Hz | Mechanical quality factor | QMS | 21.11 |  | Electrical quality factor | QES | 0.70 |  | Air volume displaced at xmax | VD | 42 | cm³ | Power handling | P | 150 | W | Nominal impedance | Z | 4 | Ω | DC resistance | RE | 3.8 | Ω | Inductance (1kHz) | LE | 0.5 | mH | VC Diameter | 51 | mm | Force factor | Bl | 9.5 | N/A | Motor constant | Bl/√RE | 4.89 | N/√W | Effective diameter | 257 | mm | Effective area | SD | 520 | cm² | Moving mass | MMS | 30 | g | Moving mass (without air load) | MMD | 21.7 | g | Stiffness | KMS | 9.09 | N/mm | Compliance | CMS | 110 | µm/N | Equivalent volume to the compliance | VAS | 39 | L | Mechanical resistance | RMS | 0.79 | N·s/m | Overall diameter | 306 | mm | Baffle cutout diameter | 281 | mm | Overall depth | 130 | mm | [6 empty] | Volume occupied by the driver | 2.0 | L | Net weight | 3.76 | kg | Winding materialCopper |  | Pressed steel | MaterialFerrite |  | MaterialPaper | [5 empty] | Air gap height | HAG | 7.9 | mm | Amazon.com |  | $$$ | [5 empty] | Surround materialPaper |  |  |  | Former materialPolyimide |  | Weight | 1.077 | kg | [10 empty] | Frame materialPressed steel
Eminence | TF-1250 | 12″ / 305 mm | Nominal diameter |  | 305 | mm | 95.0 | Resonance | Resonance frequency (free air) | fS | Hz | 0.88 | Q factor | Total quality factor | QTS |  | 98.4 | Sensitivity | Sensitivity (1w, 1m, infinite baffle) | SPL1W | dB | 0.47 | Linear excursion | Maximum linear excursion | xmax | mm | 100 | Program Power | Program power | Pmax | W | Frequency response | 80 - 4400 | Hz | Mechanical quality factor | QMS | 8.50 |  | Electrical quality factor | QES | 0.98 |  | Air volume displaced at xmax | VD | 24 | cm³ | Power handling | P | 50 | W | Nominal impedance | Z | 8 | Ω | DC resistance | RE | 7.2 | Ω | Inductance (1kHz) | LE | 0.51 | mH | VC Diameter | 38 | mm | Force factor | Bl | 11.39 | N/A | Motor constant | Bl/√RE | 4.24 | N/√W | Effective diameter | 257 | mm | Effective area | SD | 520 | cm² | Moving mass | MMS | 29 | g | Moving mass (without air load) | MMD | 20.6 | g | Stiffness | KMS | 10.0 | N/mm | Compliance | CMS | 100 | µm/N | Equivalent volume to the compliance | VAS | 37.5 | L | Mechanical resistance | RMS | 2.04 | N·s/m | Overall diameter | 309 | mm | Baffle cutout diameter | 283 | mm | Overall depth | 126 | mm | [6 empty] | Volume occupied by the driver | 1.93 | L | Net weight | 2.99 | kg | Winding materialCopper |  | Pressed steel | MaterialFerrite |  | MaterialFull molded paper | [5 empty] | Air gap height | HAG | 8 | mm | [8 empty] | Surround materialPaper |  |  |  | Former materialPolyimide |  | Weight | 0.85 | kg | [10 empty] | Frame materialPressed steel
Eminence | THE COPPERHEAD | 10″ / 254 mm | Nominal diameter |  | 254 | mm | 105 | Resonance | Resonance frequency (free air) | fS | Hz | 0.98 | Q factor | Total quality factor | QTS |  | 98.5 | Sensitivity | Sensitivity (1w, 1m, infinite baffle) | SPL1W | dB | 0.1 | Linear excursion | Maximum linear excursion | xmax | mm | 150 | Program Power | Program power | Pmax | W | Frequency response | 80 - 4500 | Hz | Mechanical quality factor | QMS | 13.27 |  | Electrical quality factor | QES | 1.05 |  | Air volume displaced at xmax | VD | 3.7 | cm³ | Power handling | P | 75 | W | Nominal impedance | Z | 8 | Ω | DC resistance | RE | 7.6 | Ω | Inductance (1kHz) | LE | 0.37 | mH | VC Diameter | 38 | mm | Force factor | Bl | 8.8 | N/A | Motor constant | Bl/√RE | 3.19 | N/√W | Effective diameter | 216 | mm | Effective area | SD | 366 | cm² | Moving mass | MMS | 16 | g | Moving mass (without air load) | MMD | 11.1 | g | Stiffness | KMS | 7.14 | N/mm | Compliance | CMS | 140 | µm/N | Equivalent volume to the compliance | VAS | 27 | L | Mechanical resistance | RMS | 0.8 | N·s/m | Overall diameter | 257 | mm | Baffle cutout diameter | 232 | mm | Overall depth | 107 | mm | [6 empty] | Volume occupied by the driver | 0.95 | L | Net weight | 2.04 | kg | Winding materialCopper |  | Pressed steel | MaterialFerrite |  | MaterialPaper | [5 empty] | Air gap height | HAG | 7.9 | mm | Parts Express |  | $$ | [5 empty] | Surround materialPaper |  |  |  | Former materialPolyimide |  | Weight | 0.567 | kg | [10 empty] | Frame materialPressed steel
Eminence | THE GOVERNOR | 12″ / 305 mm | Nominal diameter |  | 305 | mm | 101 | Resonance | Resonance frequency (free air) | fS | Hz | 0.56 | Q factor | Total quality factor | QTS |  | 100.5 | Sensitivity | Sensitivity (1w, 1m, infinite baffle) | SPL1W | dB | 1.24 | Linear excursion | Maximum linear excursion | xmax | mm | 150 | Program Power | Program power | Pmax | W | Frequency response | 80 - 4200 | Hz | Mechanical quality factor | QMS | 11.41 |  | Electrical quality factor | QES | 0.59 |  | Air volume displaced at xmax | VD | 64 | cm³ | Power handling | P | 75 | W | Nominal impedance | Z | 8 | Ω | DC resistance | RE | 6.8 | Ω | Inductance (1kHz) | LE | 0.41 | mH | VC Diameter | 44 | mm | Force factor | Bl | 15.3 | N/A | Motor constant | Bl/√RE | 5.86 | N/√W | Effective diameter | 257 | mm | Effective area | SD | 520 | cm² | Moving mass | MMS | 32 | g | Moving mass (without air load) | MMD | 23.7 | g | Stiffness | KMS | 12.5 | N/mm | Compliance | CMS | 80 | µm/N | Equivalent volume to the compliance | VAS | 30.1 | L | Mechanical resistance | RMS | 1.78 | N·s/m | Overall diameter | 306 | mm | Baffle cutout diameter | 281 | mm | Overall depth | 132 | mm | [6 empty] | Volume occupied by the driver | 2.25 | L | Net weight | 4.9 | kg | Winding materialCopper |  | Pressed steel | MaterialFerrite |  | MaterialPaper | [5 empty] | Air gap height | HAG | 7.9 | mm | Parts Express |  | $$$ | [5 empty] | Surround materialPaper |  |  |  | Former materialNomex |  | Weight | 1.588 | kg | [10 empty] | Frame materialPressed steel
Eminence | THE GOVERNOR 16 | 12″ / 305 mm | Nominal diameter |  | 305 | mm | 103 | Resonance | Resonance frequency (free air) | fS | Hz | 0.63 | Q factor | Total quality factor | QTS |  | 101.1 | Sensitivity | Sensitivity (1w, 1m, infinite baffle) | SPL1W | dB | 1.24 | Linear excursion | Maximum linear excursion | xmax | mm | 150 | Program Power | Program power | Pmax | W | Frequency response | 80 - 5000 | Hz | Mechanical quality factor | QMS | 12.51 |  | Electrical quality factor | QES | 0.66 |  | Air volume displaced at xmax | VD | 64 | cm³ | Power handling | P | 75 | W | Nominal impedance | Z | 16 | Ω | DC resistance | RE | 14.0 | Ω | Inductance (1kHz) | LE | 0.7 | mH | VC Diameter | 44 | mm | Force factor | Bl | 19.5 | N/A | Motor constant | Bl/√RE | 5.21 | N/√W | Effective diameter | 257 | mm | Effective area | SD | 520 | cm² | Moving mass | MMS | 28 | g | Moving mass (without air load) | MMD | 19.7 | g | Stiffness | KMS | 11.11 | N/mm | Compliance | CMS | 90 | µm/N | Equivalent volume to the compliance | VAS | 32.8 | L | Mechanical resistance | RMS | 1.45 | N·s/m | Overall diameter | 306 | mm | Baffle cutout diameter | 281 | mm | Overall depth | 132 | mm | [6 empty] | Volume occupied by the driver | 2.25 | L | Net weight | 4.9 | kg | Winding materialCopper |  | Pressed steel | MaterialFerrite |  | MaterialPaper | [5 empty] | Air gap height | HAG | 7.9 | mm | Parts Express |  | $$$ | [5 empty] | Surround materialPaper |  |  |  | Former materialNomex |  | Weight | 1.588 | kg | [10 empty] | Frame materialPressed steel
Eminence | THE TONKER | 12″ / 305 mm | Nominal diameter |  | 305 | mm | 89.0 | Resonance | Resonance frequency (free air) | fS | Hz | 0.47 | Q factor | Total quality factor | QTS |  | 99.9 | Sensitivity | Sensitivity (1w, 1m, infinite baffle) | SPL1W | dB | 0.8 | Linear excursion | Maximum linear excursion | xmax | mm | 300 | Program Power | Program power | Pmax | W | Frequency response | 70 - 5000 | Hz | Mechanical quality factor | QMS | 10.02 |  | Electrical quality factor | QES | 0.49 |  | Air volume displaced at xmax | VD | 42 | cm³ | Power handling | P | 150 | W | Nominal impedance | Z | 8 | Ω | DC resistance | RE | 7.4 | Ω | Inductance (1kHz) | LE | 0.47 | mH | VC Diameter | 51 | mm | Force factor | Bl | 17.4 | N/A | Motor constant | Bl/√RE | 6.41 | N/√W | Effective diameter | 257 | mm | Effective area | SD | 520 | cm² | Moving mass | MMS | 36 | g | Moving mass (without air load) | MMD | 27.7 | g | Stiffness | KMS | 11.11 | N/mm | Compliance | CMS | 90 | µm/N | Equivalent volume to the compliance | VAS | 34.1 | L | Mechanical resistance | RMS | 2.01 | N·s/m | Overall diameter | 306 | mm | Baffle cutout diameter | 281 | mm | Overall depth | 132 | mm | [6 empty] | Volume occupied by the driver | 2.25 | L | Net weight | 5.03 | kg | Winding materialCopper |  | Pressed steel | MaterialFerrite |  | MaterialPaper | [5 empty] | Air gap height | HAG | 7.9 | mm | Amazon.com |  | $$$ | [5 empty] | Surround materialPaper |  |  |  | Former materialPolyimide |  | Weight | 1.673 | kg | [10 empty] | Frame materialPressed steel
Eminence | THE WIZARD | 12″ / 305 mm | Nominal diameter |  | 305 | mm | 89.0 | Resonance | Resonance frequency (free air) | fS | Hz | 0.47 | Q factor | Total quality factor | QTS |  | 101.1 | Sensitivity | Sensitivity (1w, 1m, infinite baffle) | SPL1W | dB | 0.8 | Linear excursion | Maximum linear excursion | xmax | mm | 150 | Program Power | Program power | Pmax | W | Frequency response | 80 - 5300 | Hz | Mechanical quality factor | QMS | 11.48 |  | Electrical quality factor | QES | 0.49 |  | Air volume displaced at xmax | VD | 42 | cm³ | Power handling | P | 75 | W | Nominal impedance | Z | 8 | Ω | DC resistance | RE | 6.1 | Ω | Inductance (1kHz) | LE | 0.38 | mH | VC Diameter | 44 | mm | Force factor | Bl | 14.4 | N/A | Motor constant | Bl/√RE | 5.82 | N/√W | Effective diameter | 257 | mm | Effective area | SD | 520 | cm² | Moving mass | MMS | 30 | g | Moving mass (without air load) | MMD | 21.7 | g | Stiffness | KMS | 9.09 | N/mm | Compliance | CMS | 110 | µm/N | Equivalent volume to the compliance | VAS | 41.5 | L | Mechanical resistance | RMS | 1.46 | N·s/m | Overall diameter | 306 | mm | Baffle cutout diameter | 281 | mm | Overall depth | 132 | mm | [6 empty] | Volume occupied by the driver | 2.25 | L | Net weight | 5.03 | kg | Winding materialCopper |  | Pressed steel | MaterialFerrite |  | MaterialPaper | [5 empty] | Air gap height | HAG | 7.9 | mm | Amazon.com |  | $$$ | [5 empty] | Surround materialPaper |  |  |  | Former materialNomex |  | Weight | 1.588 | kg | [10 empty] | Frame materialPressed steel
Eminence | THE WIZARD 16 | 12″ / 305 mm | Nominal diameter |  | 305 | mm | 100 | Resonance | Resonance frequency (free air) | fS | Hz | 0.63 | Q factor | Total quality factor | QTS |  | 101.0 | Sensitivity | Sensitivity (1w, 1m, infinite baffle) | SPL1W | dB | 0.8 | Linear excursion | Maximum linear excursion | xmax | mm | 150 | Program Power | Program power | Pmax | W | Frequency response | 80 - 6000 | Hz | Mechanical quality factor | QMS | 13.77 |  | Electrical quality factor | QES | 0.66 |  | Air volume displaced at xmax | VD | 42 | cm³ | Power handling | P | 75 | W | Nominal impedance | Z | 16 | Ω | DC resistance | RE | 13.2 | Ω | Inductance (1kHz) | LE | 0.64 | mH | VC Diameter | 44 | mm | Force factor | Bl | 18.6 | N/A | Motor constant | Bl/√RE | 5.12 | N/√W | Effective diameter | 257 | mm | Effective area | SD | 520 | cm² | Moving mass | MMS | 28 | g | Moving mass (without air load) | MMD | 19.7 | g | Stiffness | KMS | 11.11 | N/mm | Compliance | CMS | 90 | µm/N | Equivalent volume to the compliance | VAS | 35.1 | L | Mechanical resistance | RMS | 1.28 | N·s/m | Overall diameter | 306 | mm | Baffle cutout diameter | 281 | mm | Overall depth | 132 | mm | [6 empty] | Volume occupied by the driver | 2.25 | L | Net weight | 4.9 | kg | Winding materialCopper |  | Pressed steel | MaterialFerrite |  | MaterialPaper | [5 empty] | Air gap height | HAG | 7.9 | mm | [8 empty] | Surround materialPaper |  |  |  | Former materialNomex |  | Weight | 1.588 | kg | [10 empty] | Frame materialPressed steel
Eminence | TONKERLITE | 12″ / 305 mm | Nominal diameter |  | 305 | mm | 109 | Resonance | Resonance frequency (free air) | fS | Hz | 0.80 | Q factor | Total quality factor | QTS |  | 99.6 | Sensitivity | Sensitivity (1w, 1m, infinite baffle) | SPL1W | dB | 1.24 | Linear excursion | Maximum linear excursion | xmax | mm | 250 | Program Power | Program power | Pmax | W | Frequency response | 80 - 5000 | Hz | Mechanical quality factor | QMS | 12.58 |  | Electrical quality factor | QES | 0.85 |  | Air volume displaced at xmax | VD | 64 | cm³ | Power handling | P | 125 | W | Nominal impedance | Z | 8 | Ω | DC resistance | RE | 7.2 | Ω | Inductance (1kHz) | LE | 0.42 | mH | VC Diameter | 51 | mm | Force factor | Bl | 13.1 | N/A | Motor constant | Bl/√RE | 4.88 | N/√W | Effective diameter | 257 | mm | Effective area | SD | 520 | cm² | Moving mass | MMS | 30 | g | Moving mass (without air load) | MMD | 21.7 | g | Stiffness | KMS | 14.29 | N/mm | Compliance | CMS | 70 | µm/N | Equivalent volume to the compliance | VAS | 27.4 | L | Mechanical resistance | RMS | 1.63 | N·s/m | Overall diameter | 306 | mm | Baffle cutout diameter | 281 | mm | Overall depth | 130 | mm | [6 empty] | Volume occupied by the driver | 1.67 | L | Net weight | 1.86 | kg | Winding materialCopper |  | Pressed steel | MaterialNeodymium |  | MaterialPaper | [5 empty] | Air gap height | HAG | 7.1 | mm | Amazon.com |  | $$$ | [5 empty] | Surround materialPaper |  |  |  | Former materialPolyimide |  | Weight | 0.113 | kg | [10 empty] | Frame materialPressed steel
Eminence | WHEEL HOUSE 150 | 12″ / 305 mm | Nominal diameter |  | 305 | mm | 82.0 | Resonance | Resonance frequency (free air) | fS | Hz | 0.43 | Q factor | Total quality factor | QTS |  | 101.7 | Sensitivity | Sensitivity (1w, 1m, infinite baffle) | SPL1W | dB | 2.22 | Linear excursion | Maximum linear excursion | xmax | mm | 300 | Program Power | Program power | Pmax | W | Frequency response | 80 - 3800 | Hz | Mechanical quality factor | QMS | 14.28 |  | Electrical quality factor | QES | 0.44 |  | Air volume displaced at xmax | VD | 118 | cm³ | Power handling | P | 150 | W | Nominal impedance | Z | 8 | Ω | DC resistance | RE | 7.5 | Ω | Inductance (1kHz) | LE | 0.43 | mH | VC Diameter | 64 | mm | Force factor | Bl | 16.31 | N/A | Motor constant | Bl/√RE | 5.97 | N/√W | Effective diameter | 260 | mm | Effective area | SD | 532 | cm² | Moving mass | MMS | 30 | g | Moving mass (without air load) | MMD | 21.4 | g | Stiffness | KMS | 8.33 | N/mm | Compliance | CMS | 120 | µm/N | Equivalent volume to the compliance | VAS | 47.2 | L | Mechanical resistance | RMS | 1.08 | N·s/m | Overall diameter | 309 | mm | Baffle cutout diameter | 283 | mm | Overall depth | 127 | mm | [6 empty] | Volume occupied by the driver | 1.81 | L | Net weight | 2.99 | kg | Winding materialEdge Wound Aluminum |  | Pressed steel | MaterialNeodymium |  | MaterialFull molded paper | [5 empty] | Air gap height | HAG | 9.5 | mm | Parts Express |  | $$$ | [5 empty] | Surround materialPaper |  |  |  | Former materialPolyimide |  | Weight | 0.312 | kg | [10 empty] | Frame materialPressed steel
Eminence | WHEEL HOUSE 200 | 15″ / 381 mm | Nominal diameter |  | 381 | mm | 51.0 | Resonance | Resonance frequency (free air) | fS | Hz | 0.45 | Q factor | Total quality factor | QTS |  | 101.4 | Sensitivity | Sensitivity (1w, 1m, infinite baffle) | SPL1W | dB | 2.22 | Linear excursion | Maximum linear excursion | xmax | mm | 400 | Program Power | Program power | Pmax | W | Frequency response | 60 - 3500 | Hz | Mechanical quality factor | QMS | 16.85 |  | Electrical quality factor | QES | 0.46 |  | Air volume displaced at xmax | VD | 176 | cm³ | Power handling | P | 200 | W | Nominal impedance | Z | 8 | Ω | DC resistance | RE | 7.5 | Ω | Inductance (1kHz) | LE | 0.46 | mH | VC Diameter | 64 | mm | Force factor | Bl | 15.58 | N/A | Motor constant | Bl/√RE | 5.69 | N/√W | Effective diameter | 317 | mm | Effective area | SD | 792 | cm² | Moving mass | MMS | 47 | g | Moving mass (without air load) | MMD | 31 | g | Stiffness | KMS | 4.76 | N/mm | Compliance | CMS | 210 | µm/N | Equivalent volume to the compliance | VAS | 183 | L | Mechanical resistance | RMS | 0.89 | N·s/m | Overall diameter | 385 | mm | Baffle cutout diameter | 352 | mm | Overall depth | 143 | mm | [6 empty] | Volume occupied by the driver | 3.62 | L | Net weight | 3.72 | kg | Winding materialEdge Wound Aluminum |  | Pressed steel | MaterialNeodymium | [7 empty] | Air gap height | HAG | 9.5 | mm | [8 empty] | Surround materialFull molded paper |  |  |  | Former materialPolyimide |  | Weight | 0.312 | kg | [10 empty] | Frame materialPressed steel
ESX | QXE10D2 | 10″ / 250 mm | Nominal diameter |  | 250 | mm | 37.9 | Resonance | Resonance frequency (free air) | fS | Hz | 0.37 | Q factor | Total quality factor | QTS |  | 85.1 | Sensitivity | Sensitivity (1w, 1m, infinite baffle) | SPL1W | dB | 10.0 | Linear excursion | Maximum linear excursion | xmax | mm | 1200 | Program Power | Program power | Pmax | W |  |  |  | Mechanical quality factor | QMS | 5.07 |  | Electrical quality factor | QES | 0.39 |  | Air volume displaced at xmax | VD | 332 | cm³ | Power handling | P | 600 | W | Nominal impedance | Z | 2 x 2 | Ω | DC resistance (in series) | RE | 3.8 | Ω | Inductance (1kHz, in series) | LE | 2.24 | mH | VC Diameter | 64 | mm | Force factor (in series) | Bl | 21.9 | N/A | Motor constant | Bl/√RE | 11.2 | N/√W | Effective diameter | 206 | mm | Effective area | SD | 332 | cm² | Moving mass | MMS | 196 | g | Moving mass (without air load) | MMD | 191.4 | g | Stiffness | KMS | 10.99 | N/mm | Compliance | CMS | 91 | µm/N | Equivalent volume to the compliance | VAS | 14.2 | L | Mechanical resistance | RMS | 9.21 | N·s/m | Overall diameter | 273 | mm | Baffle cutout diameter | 234 | mm | [6 empty] | Mounting depth | 155 | mm | Volume occupied by the driver (estimated) | 4.8 | L | Net weight | 10.5 | kg |  |  | Diecast Aluminium |  |  | MaterialNon-pressed Paper |  | Winding height | HVC | 36 | mm | [8 empty] | Maximum excursion before damage | xlim | 18.0 | mm | Surround materialFoam |  | Spider materialDual Nomex |  | Former materialAluminium |  | Weight | 3.572 | kg |  |  |  |  | Diameter | 170 | mm | Height | 40 | mm | Frame materialDiecast Aluminium
ESX | QXE12D2 | 12″ / 300 mm | Nominal diameter |  | 300 | mm | 34.0 | Resonance | Resonance frequency (free air) | fS | Hz | 0.36 | Q factor | Total quality factor | QTS |  | 86.2 | Sensitivity | Sensitivity (1w, 1m, infinite baffle) | SPL1W | dB | 14.0 | Linear excursion | Maximum linear excursion | xmax | mm | 2000 | Program Power | Program power | Pmax | W |  |  |  | Mechanical quality factor | QMS | 5.29 |  | Electrical quality factor | QES | 0.38 |  | Air volume displaced at xmax | VD | 714 | cm³ | Power handling | P | 1000 | W | Nominal impedance | Z | 2 x 2 | Ω | DC resistance (in series) | RE | 3.8 | Ω | Inductance (1kHz, in series) | LE | 2.63 | mH | VC Diameter | 76 | mm | Force factor (in series) | Bl | 26.4 | N/A | Motor constant | Bl/√RE | 13.5 | N/√W | Effective diameter | 255 | mm | Effective area | SD | 510 | cm² | Moving mass | MMS | 319 | g | Moving mass (without air load) | MMD | 310.4 | g | Stiffness | KMS | 14.71 | N/mm | Compliance | CMS | 68 | µm/N | Equivalent volume to the compliance | VAS | 25 | L | Mechanical resistance | RMS | 12.88 | N·s/m | Overall diameter | 325 | mm | Baffle cutout diameter | 285 | mm | [6 empty] | Mounting depth | 185 | mm | Volume occupied by the driver (estimated) | 6.9 | L | Net weight | 15.0 | kg |  |  | Diecast Aluminium |  |  | MaterialNon-pressed Paper |  | Winding height | HVC | 40 | mm | [8 empty] | Maximum excursion before damage | xlim | 22.0 | mm | Surround materialFoam |  | Spider materialDual Nomex |  | Former materialBASV |  | Weight | 5.67 | kg |  |  |  |  | Diameter | 190 | mm | Height | 50 | mm | Frame materialDiecast Aluminium
ESX | QXE15D2 | 15″ / 380 mm | Nominal diameter |  | 380 | mm | 32.0 | Resonance | Resonance frequency (free air) | fS | Hz | 0.40 | Q factor | Total quality factor | QTS |  | 89.0 | Sensitivity | Sensitivity (1w, 1m, infinite baffle) | SPL1W | dB | 14.0 | Linear excursion | Maximum linear excursion | xmax | mm | 3000 | Program Power | Program power | Pmax | W |  |  |  | Mechanical quality factor | QMS | 5.68 |  | Electrical quality factor | QES | 0.43 |  | Air volume displaced at xmax | VD | 1148 | cm³ | Power handling | P | 1500 | W | Nominal impedance | Z | 2 x 2 | Ω | DC resistance (in series) | RE | 3.8 | Ω | Inductance (1kHz, in series) | LE | 2.68 | mH | VC Diameter | 76 | mm | Force factor (in series) | Bl | 25.7 | N/A | Motor constant | Bl/√RE | 13.2 | N/√W | Effective diameter | 323 | mm | Effective area | SD | 820 | cm² | Moving mass | MMS | 359 | g | Moving mass (without air load) | MMD | 342.1 | g | Stiffness | KMS | 15.15 | N/mm | Compliance | CMS | 66 | µm/N | Equivalent volume to the compliance | VAS | 63.3 | L | Mechanical resistance | RMS | 12.71 | N·s/m | Overall diameter | 395 | mm | Baffle cutout diameter | 350 | mm | [6 empty] | Mounting depth | 205 | mm | Volume occupied by the driver (estimated) | 7.5 | L | Net weight | 16.2 | kg |  |  | Diecast Aluminium |  |  | MaterialNon-pressed Paper |  | Winding height | HVC | 40 | mm | [8 empty] | Maximum excursion before damage | xlim | 22.0 | mm | Surround materialFoam |  | Spider materialDual Nomex |  | Former materialBASV |  | Weight | 5.67 | kg |  |  |  |  | Diameter | 190 | mm | Height | 50 | mm | Frame materialDiecast Aluminium
ESX | QXE6D2 | 6.5″ / 165 mm | Nominal diameter |  | 165 | mm | 50.4 | Resonance | Resonance frequency (free air) | fS | Hz | 0.43 | Q factor | Total quality factor | QTS |  | 79.8 | Sensitivity | Sensitivity (1w, 1m, infinite baffle) | SPL1W | dB | 10.0 | Linear excursion | Maximum linear excursion | xmax | mm | 500 | Program Power | Program power | Pmax | W |  |  |  | Mechanical quality factor | QMS | 5.21 |  | Electrical quality factor | QES | 0.47 |  | Air volume displaced at xmax | VD | 120 | cm³ | Power handling | P | 250 | W | Nominal impedance | Z | 2 x 2 | Ω | DC resistance (in series) | RE | 3.8 | Ω | Inductance (1kHz, in series) | LE | 1.93 | mH | VC Diameter | 50 | mm | Force factor (in series) | Bl | 15.3 | N/A | Motor constant | Bl/√RE | 7.85 | N/√W | Effective diameter | 124 | mm | Effective area | SD | 120 | cm² | Moving mass | MMS | 91.5 | g | Moving mass (without air load) | MMD | 90.4 | g | Stiffness | KMS | 6.37 | N/mm | Compliance | CMS | 157 | µm/N | Equivalent volume to the compliance | VAS | 3.2 | L | Mechanical resistance | RMS | 5.56 | N·s/m | Overall diameter | 179 | mm | Baffle cutout diameter | 150 | mm | [6 empty] | Mounting depth | 117 | mm | Volume occupied by the driver (estimated) | 2.4 | L | Net weight | 5.6 | kg |  |  | Diecast Aluminium |  |  | MaterialNon-pressed Paper |  | Winding height | HVC | 30 | mm | [8 empty] | Maximum excursion before damage | xlim | 15.0 | mm | Surround materialFoam |  | Spider materialDual Nomex |  | Former materialAluminium |  | Weight | 2.268 | kg |  |  |  |  | Diameter | 134 | mm | Height | 40 | mm | Frame materialDiecast Aluminium
ESX | QXE8D2 | 8″ / 200 mm | Nominal diameter |  | 200 | mm | 42.7 | Resonance | Resonance frequency (free air) | fS | Hz | 0.32 | Q factor | Total quality factor | QTS |  | 83.8 | Sensitivity | Sensitivity (1w, 1m, infinite baffle) | SPL1W | dB | 10.0 | Linear excursion | Maximum linear excursion | xmax | mm | 800 | Program Power | Program power | Pmax | W |  |  |  | Mechanical quality factor | QMS | 4.48 |  | Electrical quality factor | QES | 0.34 |  | Air volume displaced at xmax | VD | 214 | cm³ | Power handling | P | 400 | W | Nominal impedance | Z | 2 x 2 | Ω | DC resistance (in series) | RE | 3.8 | Ω | Inductance (1kHz, in series) | LE | 2.26 | mH | VC Diameter | 64 | mm | Force factor (in series) | Bl | 20.0 | N/A | Motor constant | Bl/√RE | 10.3 | N/√W | Effective diameter | 165 | mm | Effective area | SD | 214 | cm² | Moving mass | MMS | 133.1 | g | Moving mass (without air load) | MMD | 130.7 | g | Stiffness | KMS | 10.1 | N/mm | Compliance | CMS | 99 | µm/N | Equivalent volume to the compliance | VAS | 6.4 | L | Mechanical resistance | RMS | 7.97 | N·s/m | Overall diameter | 220 | mm | Baffle cutout diameter | 183 | mm | [6 empty] | Mounting depth | 138 | mm | Volume occupied by the driver (estimated) | 4.3 | L | Net weight | 9.5 | kg |  |  | Diecast Aluminium |  |  | MaterialNon-pressed Paper |  | Winding height | HVC | 36 | mm | [8 empty] | Maximum excursion before damage | xlim | 18.0 | mm | Surround materialFoam |  | Spider materialDual Nomex |  | Former materialAluminium |  | Weight | 3.572 | kg |  |  |  |  | Diameter | 170 | mm | Height | 40 | mm | Frame materialDiecast Aluminium
ESX | VX10PRO | 10″ / 250 mm | Nominal diameter |  | 250 | mm | 46.0 | Resonance | Resonance frequency (free air) | fS | Hz | 0.51 | Q factor | Total quality factor | QTS |  | 82.5 | Sensitivity | Sensitivity (1w, 1m, infinite baffle) | SPL1W | dB | 23.0 | Linear excursion | Maximum linear excursion | xmax | mm | 5000 | Program Power | Program power | Pmax | W |  |  |  | Mechanical quality factor | QMS | 3.89 |  | Electrical quality factor | QES | 0.59 |  | Air volume displaced at xmax | VD | 748 | cm³ | Power handling | P | 2500 | W | Nominal impedance | Z | 2 x 2 | Ω | DC resistance (in series) | RE | 3.8 | Ω | Inductance (1kHz, in series, estimated) | LE | 1.67 | mH | VC Diameter | 76 | mm | Force factor (in series) | Bl | 23.7 | N/A | Motor constant | Bl/√RE | 12.2 | N/√W | Effective diameter | 203 | mm | Effective area | SD | 325 | cm² | Moving mass | MMS | 286 | g | Moving mass (without air load) | MMD | 281.6 | g | Stiffness | KMS | 24.39 | N/mm | Compliance | CMS | 41 | µm/N | Equivalent volume to the compliance | VAS | 6.2 | L | Mechanical resistance | RMS | 21.25 | N·s/m | Overall diameter | 262 | mm | Baffle cutout diameter | 235 | mm | [6 empty] | Mounting depth | 198 | mm | Volume occupied by the driver (estimated) | 10.0 | L | Net weight | 22.0 | kg |  |  | Diecast Aluminium |  |  | MaterialCarbon Composite |  | Winding height | HVC | 57.5 | mm | [8 empty] | Maximum excursion before damage | xlim | 30.0 | mm | Surround materialFoam |  | Spider materialTriple Nomex |  | Former materialBASV |  | Weight | 8.505 | kg |  |  |  |  | Diameter | 220 | mm | Height | 60 | mm | Frame materialDiecast Aluminium
ESX | VX12PRO | 12″ / 300 mm | Nominal diameter |  | 300 | mm | 39.0 | Resonance | Resonance frequency (free air) | fS | Hz | 0.52 | Q factor | Total quality factor | QTS |  | 84.5 | Sensitivity | Sensitivity (1w, 1m, infinite baffle) | SPL1W | dB | 23.0 | Linear excursion | Maximum linear excursion | xmax | mm | 6000 | Program Power | Program power | Pmax | W |  |  |  | Mechanical quality factor | QMS | 3.95 |  | Electrical quality factor | QES | 0.61 |  | Air volume displaced at xmax | VD | 1178 | cm³ | Power handling | P | 3000 | W | Nominal impedance | Z | 2 x 2 | Ω | DC resistance (in series) | RE | 4.0 | Ω | Inductance (1kHz, in series) | LE | 1.52 | mH | VC Diameter | 100 | mm | Force factor (in series) | Bl | 23.4 | N/A | Motor constant | Bl/√RE | 11.7 | N/√W | Effective diameter | 255 | mm | Effective area | SD | 512 | cm² | Moving mass | MMS | 340 | g | Moving mass (without air load) | MMD | 331.6 | g | Stiffness | KMS | 20.83 | N/mm | Compliance | CMS | 48 | µm/N | Equivalent volume to the compliance | VAS | 18 | L | Mechanical resistance | RMS | 21.09 | N·s/m | Overall diameter | 314 | mm | Baffle cutout diameter | 284 | mm | [6 empty] | Mounting depth | 222 | mm | Volume occupied by the driver (estimated) | 11.0 | L | Net weight | 23.0 | kg |  |  | Diecast Aluminium |  |  | MaterialCarbon Composit |  | Winding height | HVC | 57.5 | mm | [8 empty] | Maximum excursion before damage | xlim | 30.0 | mm | Surround materialFoam |  | Spider materialTriple Nomex |  | Former materialBASV |  | Weight | 8.505 | kg |  |  |  |  | Diameter | 220 | mm | Height | 60 | mm | Frame materialDiecast Aluminium
ESX | VX15PRO | 15″ / 380 mm | Nominal diameter |  | 380 | mm | 33.0 | Resonance | Resonance frequency (free air) | fS | Hz | 0.54 | Q factor | Total quality factor | QTS |  | 86.7 | Sensitivity | Sensitivity (1w, 1m, infinite baffle) | SPL1W | dB | 23.0 | Linear excursion | Maximum linear excursion | xmax | mm | 7000 | Program Power | Program power | Pmax | W |  |  |  | Mechanical quality factor | QMS | 3.26 |  | Electrical quality factor | QES | 0.65 |  | Air volume displaced at xmax | VD | 1863 | cm³ | Power handling | P | 3500 | W | Nominal impedance | Z | 2 x 2 | Ω | DC resistance (in series) | RE | 4.0 | Ω | Inductance (1kHz, in series) | LE | 2.15 | mH | VC Diameter | 100 | mm | Force factor (in series) | Bl | 22.5 | N/A | Motor constant | Bl/√RE | 11.3 | N/√W | Effective diameter | 321 | mm | Effective area | SD | 810 | cm² | Moving mass | MMS | 396 | g | Moving mass (without air load) | MMD | 379.4 | g | Stiffness | KMS | 17.24 | N/mm | Compliance | CMS | 58 | µm/N | Equivalent volume to the compliance | VAS | 54 | L | Mechanical resistance | RMS | 25.19 | N·s/m | Overall diameter | 392 | mm | Baffle cutout diameter | 358 | mm | [6 empty] | Mounting depth | 251 | mm | Volume occupied by the driver (estimated) | 12.0 | L | Net weight | 24.2 | kg |  |  | Diecast Aluminium |  |  | MaterialCarbon Composite |  | Winding height | HVC | 57.5 | mm | [8 empty] | Maximum excursion before damage | xlim | 30.0 | mm | Surround materialFoam |  | Spider materialTriple Nomex |  | Former materialBASV |  | Weight | 8.505 | kg |  |  |  |  | Diameter | 220 | mm | Height | 60 | mm | Frame materialDiecast Aluminium
ESX | VX21PRO | 21″ / 530 mm | Nominal diameter |  | 530 | mm | 27.4 | Resonance | Resonance frequency (free air) | fS | Hz | 0.58 | Q factor | Total quality factor | QTS |  | 91.0 | Sensitivity | Sensitivity (1w, 1m, infinite baffle) | SPL1W | dB | 23.0 | Linear excursion | Maximum linear excursion | xmax | mm | 12000 | Program Power | Program power | Pmax | W |  |  |  | Mechanical quality factor | QMS | 6.51 |  | Electrical quality factor | QES | 0.64 |  | Air volume displaced at xmax | VD | 3823 | cm³ | Power handling | P | 6000 | W | Nominal impedance | Z | 2 x 2 | Ω | DC resistance (in series) | RE | 3.6 | Ω | Inductance (1kHz, in series) | LE | 1.45 | mH | VC Diameter | 100 | mm | Force factor (in series) | Bl | 21.6 | N/A | Motor constant | Bl/√RE | 11.4 | N/√W | Effective diameter | 460 | mm | Effective area | SD | 1662 | cm² | Moving mass | MMS | 487 | g | Moving mass (without air load) | MMD | 439.4 | g | Stiffness | KMS | 14.71 | N/mm | Compliance | CMS | 68 | µm/N | Equivalent volume to the compliance | VAS | 266 | L | Mechanical resistance | RMS | 12.88 | N·s/m | Overall diameter | 545 | mm | Baffle cutout diameter | 495 | mm | [6 empty] | Mounting depth | 335 | mm | Volume occupied by the driver (estimated) | 25.0 | L | Net weight | 50.4 | kg |  |  | Diecast Aluminium |  |  | MaterialGlass-Fibre/Paper |  | Winding height | HVC | 80 | mm | [8 empty] | Maximum excursion before damage | xlim | 35.0 | mm | Surround materialHigh-Roll-Foam |  | Spider material6 layer Nomex |  | Former materialBASV |  | Weight | 17.01 | kg |  |  |  |  | Diameter | 250 | mm | Height | 100 | mm | Frame materialDiecast Aluminium
ESX | VXP104 | 10″ / 250 mm | Nominal diameter |  | 250 | mm | 31.0 | Resonance | Resonance frequency (free air) | fS | Hz | 0.61 | Q factor | Total quality factor | QTS |  | 84.7 | Sensitivity | Sensitivity (1w, 1m, infinite baffle) | SPL1W | dB | 12.0 | Linear excursion | Maximum linear excursion | xmax | mm | 800 | Program Power | Program power | Pmax | W |  |  |  | Mechanical quality factor | QMS | 6.28 |  | Electrical quality factor | QES | 0.68 |  | Air volume displaced at xmax | VD | 452 | cm³ | Power handling | P | 400 | W | Nominal impedance | Z | 4 | Ω | DC resistance | RE | 3.8 | Ω | Inductance (1kHz) | LE | 1.64 | mH | VC Diameter | 66 | mm | Force factor | Bl | 11.9 | N/A | Motor constant | Bl/√RE | 6.1 | N/√W | Effective diameter | 219 | mm | Effective area | SD | 377 | cm² | Moving mass | MMS | 128.9 | g | Moving mass (without air load) | MMD | 123.7 | g | Stiffness | KMS | 4.79 | N/mm | Compliance | CMS | 209 | µm/N | Equivalent volume to the compliance | VAS | 42.2 | L | Mechanical resistance | RMS | 4.0 | N·s/m | Overall diameter | 266 | mm | Baffle cutout diameter | 236 | mm | [6 empty] | Mounting depth | 107 | mm | Volume occupied by the driver (estimated) | 3.7 | L | Net weight | 8.3 | kg |  |  | Diecast Aluminium |  |  | MaterialGlass-Fibre/Honeycomb |  | Winding height | HVC | 32 | mm | [8 empty] | Maximum excursion before damage | xlim | 24.0 | mm | Surround materialRubber |  | Spider materialSingle Nomex |  | Former materialTIL (Glass-Fibre) |  | Weight | 2.552 | kg |  |  |  |  | Diameter | 156 | mm | Height | 40 | mm | Frame materialDiecast Aluminium
ESX | VXP84 | 8″ / 200 mm | Nominal diameter |  | 200 | mm | 36.0 | Resonance | Resonance frequency (free air) | fS | Hz | 0.50 | Q factor | Total quality factor | QTS |  | 84.2 | Sensitivity | Sensitivity (1w, 1m, infinite baffle) | SPL1W | dB | 12.0 | Linear excursion | Maximum linear excursion | xmax | mm | 600 | Program Power | Program power | Pmax | W |  |  |  | Mechanical quality factor | QMS | 7.53 |  | Electrical quality factor | QES | 0.54 |  | Air volume displaced at xmax | VD | 272 | cm³ | Power handling | P | 300 | W | Nominal impedance | Z | 4 | Ω | DC resistance | RE | 3.8 | Ω | Inductance (1kHz) | LE | 1.52 | mH | VC Diameter | 51 | mm | Force factor | Bl | 11.2 | N/A | Motor constant | Bl/√RE | 5.75 | N/√W | Effective diameter | 170 | mm | Effective area | SD | 227 | cm² | Moving mass | MMS | 76.5 | g | Moving mass (without air load) | MMD | 74 | g | Stiffness | KMS | 3.88 | N/mm | Compliance | CMS | 258 | µm/N | Equivalent volume to the compliance | VAS | 18.9 | L | Mechanical resistance | RMS | 2.3 | N·s/m | Overall diameter | 210 | mm | Baffle cutout diameter | 189 | mm | [6 empty] | Mounting depth | 87 | mm | Volume occupied by the driver (estimated) | 2.4 | L | Net weight | 5.4 | kg |  |  | Diecast Aluminium |  |  | MaterialGlass-Fibre/Honeycomb |  | Winding height | HVC | 32 | mm | [8 empty] | Maximum excursion before damage | xlim | 20.0 | mm | Surround materialRubber |  | Spider materialSingle Nomex |  | Former materialTIL (Glass-Fibre) |  | Weight | 1.928 | kg |  |  |  |  | Diameter | 134 | mm | Height | 34 | mm | Frame materialDiecast Aluminium
ETON | 4-612/C8/25RP | 4″ / 122 mm | Nominal diameter |  | 122 | mm | 66.0 | Resonance | Resonance frequency (free air) | fS | Hz | 0.32 | Q factor | Total quality factor | QTS |  | 87.5 | Sensitivity | Sensitivity (1w, 1m, infinite baffle) | SPL1W | dB | 2.0 | Linear excursion | Maximum linear excursion | xmax | mm | 80 | Program Power | Program power | Pmax | W | Frequency response | 66 - 5000 | Hz | Mechanical quality factor | QMS | 6.78 |  | Electrical quality factor | QES | 0.34 |  | Air volume displaced at xmax | VD | 11 | cm³ | Power handling | P | 40 | W | Nominal impedance | Z | 8 | Ω | DC resistance | RE | 5.8 | Ω | Inductance (1kHz) | LE | 0.36 | mH | VC Diameter | 25 | mm | Force factor | Bl | 6.1 | N/A | Motor constant | Bl/√RE | 2.53 | N/√W | Effective diameter | 84 | mm | Effective area | SD | 55 | cm² | Moving mass | MMS | 5.4 | g | Moving mass (without air load) | MMD | 5.1 | g | Stiffness | KMS | 1.0 | N/mm | Compliance | CMS | 1000 | µm/N | Equivalent volume to the compliance | VAS | 4.2 | L | Mechanical resistance | RMS | 0.33 | N·s/m | Overall diameter | 122 | mm | Baffle cutout diameter | 96 | mm | Overall depth | 66 | mm | Flange thickness | 6 | mm | Mounting depth | 60 | mm | Volume occupied by the driver (estimated) | 0.31 | L | Net weight | 1.2 | kg | Winding materialKapton |  | Kapton | [33 empty] | Diameter | 90 | mm
ETON | 5-512/C8/25RP | 5″ / 148 mm | Nominal diameter |  | 148 | mm | 57.0 | Resonance | Resonance frequency (free air) | fS | Hz | 0.34 | Q factor | Total quality factor | QTS |  | 88.9 | Sensitivity | Sensitivity (1w, 1m, infinite baffle) | SPL1W | dB | 2.0 | Linear excursion | Maximum linear excursion | xmax | mm | 100 | Program Power | Program power | Pmax | W | Frequency response | 57 - 4000 | Hz | Mechanical quality factor | QMS | 8.19 |  | Electrical quality factor | QES | 0.35 |  | Air volume displaced at xmax | VD | 16 | cm³ | Power handling | P | 50 | W | Nominal impedance | Z | 8 | Ω | DC resistance | RE | 5.4 | Ω | Inductance (1kHz) | LE | 0.48 | mH | VC Diameter | 25 | mm | Force factor | Bl | 5.9 | N/A | Motor constant | Bl/√RE | 2.54 | N/√W | Effective diameter | 101 | mm | Effective area | SD | 80 | cm² | Moving mass | MMS | 6.7 | g | Moving mass (without air load) | MMD | 6.1 | g | Stiffness | KMS | 0.89 | N/mm | Compliance | CMS | 1120 | µm/N | Equivalent volume to the compliance | VAS | 10.1 | L | Mechanical resistance | RMS | 0.29 | N·s/m | Overall diameter | 148 | mm | Baffle cutout diameter | 120 | mm | Overall depth | 68 | mm | Flange thickness | 0 | mm | Mounting depth | 68 | mm | Volume occupied by the driver (estimated) | 0.38 | L | Net weight | 1.29 | kg | Winding materialKapton |  | Kapton | [33 empty] | Diameter | 90 | mm
ETON | 5-612/C8/25RP | 5″ / 148 mm | Nominal diameter |  | 148 | mm | 53.0 | Resonance | Resonance frequency (free air) | fS | Hz | 0.36 | Q factor | Total quality factor | QTS |  | 87.6 | Sensitivity | Sensitivity (1w, 1m, infinite baffle) | SPL1W | dB | 2.5 | Linear excursion | Maximum linear excursion | xmax | mm | 100 | Program Power | Program power | Pmax | W | Frequency response | 53 - 4000 | Hz | Mechanical quality factor | QMS | 7.89 |  | Electrical quality factor | QES | 0.38 |  | Air volume displaced at xmax | VD | 20 | cm³ | Power handling | P | 50 | W | Nominal impedance | Z | 8 | Ω | DC resistance | RE | 5.4 | Ω | Inductance (1kHz) | LE | 0.44 | mH | VC Diameter | 25 | mm | Force factor | Bl | 5.9 | N/A | Motor constant | Bl/√RE | 2.54 | N/√W | Effective diameter | 101 | mm | Effective area | SD | 80 | cm² | Moving mass | MMS | 7.8 | g | Moving mass (without air load) | MMD | 7.2 | g | Stiffness | KMS | 0.92 | N/mm | Compliance | CMS | 1090 | µm/N | Equivalent volume to the compliance | VAS | 9.8 | L | Mechanical resistance | RMS | 0.33 | N·s/m | Overall diameter | 148 | mm | Baffle cutout diameter | 120 | mm | Overall depth | 68 | mm | Flange thickness | 0 | mm | Mounting depth | 68 | mm | Volume occupied by the driver (estimated) | 0.37 | L | Net weight | 1.25 | kg | [36 empty] | Diameter | 90 | mm
ETON | 7-512/C8/32RP | 7″ / 181 mm | Nominal diameter |  | 181 | mm | 36.0 | Resonance | Resonance frequency (free air) | fS | Hz | 0.35 | Q factor | Total quality factor | QTS |  | 88.3 | Sensitivity | Sensitivity (1w, 1m, infinite baffle) | SPL1W | dB | 5.5 | Linear excursion | Maximum linear excursion | xmax | mm | 160 | Program Power | Program power | Pmax | W | Frequency response | 36 - 3000 | Hz | Mechanical quality factor | QMS | 5.24 |  | Electrical quality factor | QES | 0.38 |  | Air volume displaced at xmax | VD | 75 | cm³ | Power handling | P | 80 | W | Nominal impedance | Z | 8 | Ω | DC resistance | RE | 6.5 | Ω | Inductance (1kHz) | LE | 0.81 | mH | VC Diameter | 32 | mm | Force factor | Bl | 7.2 | N/A | Motor constant | Bl/√RE | 2.82 | N/√W | Effective diameter | 132 | mm | Effective area | SD | 137 | cm² | Moving mass | MMS | 13.5 | g | Moving mass (without air load) | MMD | 12.2 | g | Stiffness | KMS | 0.7 | N/mm | Compliance | CMS | 1420 | µm/N | Equivalent volume to the compliance | VAS | 37.3 | L | Mechanical resistance | RMS | 0.58 | N·s/m | Overall diameter | 181 | mm | Baffle cutout diameter | 152 | mm | Overall depth | 87 | mm | Flange thickness | 7 | mm | Mounting depth | 80 | mm | Volume occupied by the driver (estimated) | 0.68 | L | Net weight | 2.03 | kg | Winding materialKapton |  | Kapton | [33 empty] | Diameter | 102 | mm
ETON | 7-612/C8/32RP | 7″ / 181 mm | Nominal diameter |  | 181 | mm | 34.0 | Resonance | Resonance frequency (free air) | fS | Hz | 0.30 | Q factor | Total quality factor | QTS |  | 87.8 | Sensitivity | Sensitivity (1w, 1m, infinite baffle) | SPL1W | dB | 4.5 | Linear excursion | Maximum linear excursion | xmax | mm | 160 | Program Power | Program power | Pmax | W | Frequency response | 34 - 3000 | Hz | Mechanical quality factor | QMS | 5.95 |  | Electrical quality factor | QES | 0.32 |  | Air volume displaced at xmax | VD | 62 | cm³ | Power handling | P | 80 | W | Nominal impedance | Z | 8 | Ω | DC resistance | RE | 6.5 | Ω | Inductance (1kHz) | LE | 0.81 | mH | VC Diameter | 32 | mm | Force factor | Bl | 8.6 | N/A | Motor constant | Bl/√RE | 3.37 | N/√W | Effective diameter | 132 | mm | Effective area | SD | 137 | cm² | Moving mass | MMS | 17.3 | g | Moving mass (without air load) | MMD | 16 | g | Stiffness | KMS | 0.94 | N/mm | Compliance | CMS | 1070 | µm/N | Equivalent volume to the compliance | VAS | 28 | L | Mechanical resistance | RMS | 0.62 | N·s/m | Overall diameter | 181 | mm | Baffle cutout diameter | 152 | mm | Overall depth | 87 | mm | Flange thickness | 7 | mm | Mounting depth | 80 | mm | Volume occupied by the driver (estimated) | 0.66 | L | Net weight | 1.96 | kg | Winding materialKapton |  | Kapton | [33 empty] | Diameter | 102 | mm
ETON | 8-612/C8/32RP | 8″ / 223 mm | Nominal diameter |  | 223 | mm | 24.0 | Resonance | Resonance frequency (free air) | fS | Hz | 0.30 | Q factor | Total quality factor | QTS |  | 88.8 | Sensitivity | Sensitivity (1w, 1m, infinite baffle) | SPL1W | dB | 4.5 | Linear excursion | Maximum linear excursion | xmax | mm | 160 | Program Power | Program power | Pmax | W | Frequency response | 24 - 2000 | Hz | Mechanical quality factor | QMS | 6.67 |  | Electrical quality factor | QES | 0.32 |  | Air volume displaced at xmax | VD | 100 | cm³ | Power handling | P | 80 | W | Nominal impedance | Z | 8 | Ω | DC resistance | RE | 6.6 | Ω | Inductance (1kHz) | LE | 0.99 | mH | VC Diameter | 32 | mm | Force factor | Bl | 9.3 | N/A | Motor constant | Bl/√RE | 3.62 | N/√W | Effective diameter | 168 | mm | Effective area | SD | 222 | cm² | Moving mass | MMS | 26.3 | g | Moving mass (without air load) | MMD | 23.8 | g | Stiffness | KMS | 0.68 | N/mm | Compliance | CMS | 1480 | µm/N | Equivalent volume to the compliance | VAS | 100 | L | Mechanical resistance | RMS | 0.59 | N·s/m | Overall diameter | 223 | mm | Baffle cutout diameter | 190 | mm | Overall depth | 108 | mm | Flange thickness | 7 | mm | Mounting depth | 101 | mm | Volume occupied by the driver (estimated) | 0.92 | L | Net weight | 2.13 | kg | Winding materialKapton |  | Kapton | [33 empty] | Diameter | 102 | mm
FaitalPRO | 12HP1010 8Ω | 12″ / 300 mm | Nominal diameter |  | 300 | mm | 45.0 | Resonance | Resonance frequency (free air) | fS | Hz | 0.34 | Q factor | Total quality factor | QTS |  | 93.2 | Sensitivity | Sensitivity (1w, 1m, infinite baffle) | SPL1W | dB | 9.25 | Linear excursion | Maximum linear excursion | xmax | mm | 1400 | Program Power | Program power | Pmax | W | Frequency response | 45 - 3150 | Hz | Mechanical quality factor | QMS | 9.40 |  | Electrical quality factor | QES | 0.35 |  | Air volume displaced at xmax | VD | 491 | cm³ | Power handling | P | 700 | W | Nominal impedance | Z | 8 | Ω | DC resistance | RE | 5.5 | Ω | Inductance (1kHz) | LE | 1.33 | mH | VC Diameter | 100 | mm | Force factor | Bl | 19.8 | N/A | Motor constant | Bl/√RE | 8.44 | N/√W | Effective diameter | 260 | mm | Effective area | SD | 531 | cm² | Moving mass | MMS | 87.2 | g | Moving mass (without air load) | MMD | 78.4 | g | Stiffness | KMS | 7.14 | N/mm | Compliance | CMS | 140 | µm/N | Equivalent volume to the compliance | VAS | 56.5 | L | Mechanical resistance | RMS | 2.6 | N·s/m | Overall diameter | 316 | mm | Baffle cutout diameter | 282 | mm | Overall depth | 142 | mm | Flange thickness | 12 | mm | Mounting depth | 130 | mm | Volume occupied by the driver | 3.3 | L | Net weight | 9.2 | kg | Winding materialAluminium |  | Aluminium | MaterialFerrite Ring |  |  |  | Winding height | HVC | 22 | mm | Air gap height | HAG | 10.5 | mm |  |  |  |  | Maximum excursion before damage | xlim | 21.9 | mm |  |  |  |  | Former materialGlass Fiber |  |  |  |  | Flux density | B | 1.05 | T | [6 empty] | Frame materialAluminium
FaitalPRO | 12HP1020 8Ω | 12″ / 300 mm | Nominal diameter |  | 300 | mm | 55.0 | Resonance | Resonance frequency (free air) | fS | Hz | 0.27 | Q factor | Total quality factor | QTS |  | 95.1 | Sensitivity | Sensitivity (1w, 1m, infinite baffle) | SPL1W | dB | 9.0 | Linear excursion | Maximum linear excursion | xmax | mm | 1400 | Program Power | Program power | Pmax | W | Frequency response | 55 - 3150 | Hz | Mechanical quality factor | QMS | 9.40 |  | Electrical quality factor | QES | 0.28 |  | Air volume displaced at xmax | VD | 480 | cm³ | Power handling | P | 700 | W | Nominal impedance | Z | 8 | Ω | DC resistance | RE | 5.5 | Ω | Inductance (1kHz) | LE | 1.1 | mH | VC Diameter | 100 | mm | Force factor | Bl | 24.3 | N/A | Motor constant | Bl/√RE | 10.4 | N/√W | Effective diameter | 261 | mm | Effective area | SD | 533 | cm² | Moving mass | MMS | 86 | g | Moving mass (without air load) | MMD | 77.2 | g | Stiffness | KMS | 10.0 | N/mm | Compliance | CMS | 100 | µm/N | Equivalent volume to the compliance | VAS | 38.6 | L | Mechanical resistance | RMS | 3.2 | N·s/m | Overall diameter | 316 | mm | Baffle cutout diameter | 284 | mm | Overall depth | 156 | mm | Flange thickness | 12 | mm | Mounting depth | 144 | mm | Volume occupied by the driver | 2.8 | L | Net weight | 5.8 | kg | Winding materialAluminium |  | Aluminium | MaterialNeodymium Slug |  |  |  | Winding height | HVC | 22 | mm | Air gap height | HAG | 12 | mm | Amazon.com |  | $$$ |  | Maximum excursion before damage | xlim | 16.0 | mm |  |  |  |  | Former materialGlass Fiber |  |  |  |  | Flux density | B | 1.3 | T | [6 empty] | Frame materialAluminium
FaitalPRO | 12HP1030 4Ω | 12″ / 300 mm | Nominal diameter |  | 300 | mm | 45.0 | Resonance | Resonance frequency (free air) | fS | Hz | 0.27 | Q factor | Total quality factor | QTS |  | 92.1 | Sensitivity | Sensitivity (1w, 1m, infinite baffle) | SPL1W | dB | 12.45 | Linear excursion | Maximum linear excursion | xmax | mm | 2000 | Program Power | Program power | Pmax | W | Frequency response | 45 - 1600 | Hz | Mechanical quality factor | QMS | 9.40 |  | Electrical quality factor | QES | 0.28 |  | Air volume displaced at xmax | VD | 645 | cm³ | Power handling | P | 1000 | W | Nominal impedance | Z | 4 | Ω | DC resistance | RE | 2.9 | Ω | Inductance (1kHz) | LE | 0.96 | mH | VC Diameter | 100 | mm | Force factor | Bl | 20.5 | N/A | Motor constant | Bl/√RE | 12.0 | N/√W | Effective diameter | 257 | mm | Effective area | SD | 518 | cm² | Moving mass | MMS | 141 | g | Moving mass (without air load) | MMD | 132.5 | g | Stiffness | KMS | 11.11 | N/mm | Compliance | CMS | 90 | µm/N | Equivalent volume to the compliance | VAS | 33.2 | L | Mechanical resistance | RMS | 4.3 | N·s/m | Overall diameter | 316 | mm | Baffle cutout diameter | 282 | mm | Overall depth | 147 | mm | Flange thickness | 12 | mm | Mounting depth | 135 | mm | Volume occupied by the driver | 3.7 | L | Net weight | 11.1 | kg | Winding materialCopper |  | Aluminium | MaterialFerrite Ring |  |  |  | Winding height | HVC | 28.9 | mm | Air gap height | HAG | 12 | mm |  |  |  |  | Maximum excursion before damage | xlim | 20.5 | mm |  |  |  |  | Former materialGlass Fiber |  |  |  |  | Flux density | B | 1.1 | T | [6 empty] | Frame materialAluminium
FaitalPRO | 12HP1030 8Ω | 12″ / 300 mm | Nominal diameter |  | 300 | mm | 45.0 | Resonance | Resonance frequency (free air) | fS | Hz | 0.30 | Q factor | Total quality factor | QTS |  | 91.9 | Sensitivity | Sensitivity (1w, 1m, infinite baffle) | SPL1W | dB | 12.45 | Linear excursion | Maximum linear excursion | xmax | mm | 2000 | Program Power | Program power | Pmax | W | Frequency response | 45 - 1600 | Hz | Mechanical quality factor | QMS | 13.80 |  | Electrical quality factor | QES | 0.31 |  | Air volume displaced at xmax | VD | 645 | cm³ | Power handling | P | 1000 | W | Nominal impedance | Z | 8 | Ω | DC resistance | RE | 5.0 | Ω | Inductance (1kHz) | LE | 1.35 | mH | VC Diameter | 100 | mm | Force factor | Bl | 24.3 | N/A | Motor constant | Bl/√RE | 10.9 | N/√W | Effective diameter | 257 | mm | Effective area | SD | 518 | cm² | Moving mass | MMS | 130.5 | g | Moving mass (without air load) | MMD | 122 | g | Stiffness | KMS | 10.0 | N/mm | Compliance | CMS | 100 | µm/N | Equivalent volume to the compliance | VAS | 35.9 | L | Mechanical resistance | RMS | 2.7 | N·s/m | Overall diameter | 316 | mm | Baffle cutout diameter | 282 | mm | Overall depth | 147 | mm | Flange thickness | 12 | mm | Mounting depth | 135 | mm | Volume occupied by the driver | 3.7 | L | Net weight | 11.1 | kg | Winding materialCopper |  | Aluminium | MaterialFerrite Ring |  |  |  | Winding height | HVC | 28.9 | mm | Air gap height | HAG | 12 | mm | Amazon.com |  | $$$ |  | Maximum excursion before damage | xlim | 20.5 | mm |  |  |  |  | Former materialGlass Fiber |  |  |  |  | Flux density | B | 1.1 | T | [6 empty] | Frame materialAluminium
FaitalPRO | 12HP1060 4Ω | 12″ / 300 mm | Nominal diameter |  | 300 | mm | 45.0 | Resonance | Resonance frequency (free air) | fS | Hz | 0.25 | Q factor | Total quality factor | QTS |  | 92.4 | Sensitivity | Sensitivity (1w, 1m, infinite baffle) | SPL1W | dB | 12.45 | Linear excursion | Maximum linear excursion | xmax | mm | 2000 | Program Power | Program power | Pmax | W | Frequency response | 45 - 2500 | Hz | Mechanical quality factor | QMS | 12.10 |  | Electrical quality factor | QES | 0.26 |  | Air volume displaced at xmax | VD | 645 | cm³ | Power handling | P | 1000 | W | Nominal impedance | Z | 4 | Ω | DC resistance | RE | 2.9 | Ω | Inductance (1kHz) | LE | 1.13 | mH | VC Diameter | 100 | mm | Force factor | Bl | 20.7 | N/A | Motor constant | Bl/√RE | 12.2 | N/√W | Effective diameter | 257 | mm | Effective area | SD | 518 | cm² | Moving mass | MMS | 138.7 | g | Moving mass (without air load) | MMD | 130.2 | g | Stiffness | KMS | 11.11 | N/mm | Compliance | CMS | 90 | µm/N | Equivalent volume to the compliance | VAS | 33.8 | L | Mechanical resistance | RMS | 3.2 | N·s/m | Overall diameter | 316 | mm | Baffle cutout diameter | 282 | mm | Overall depth | 169 | mm | Flange thickness | 12 | mm | Mounting depth | 157 | mm | Volume occupied by the driver | 2.9 | L | Net weight | 6.6 | kg | Winding materialCopper |  | Aluminium | MaterialNeodymium Ring |  |  |  | Winding height | HVC | 28.9 | mm | Air gap height | HAG | 12 | mm |  |  |  |  | Maximum excursion before damage | xlim | 21.0 | mm |  |  |  |  | Former materialGlass Fiber |  |  |  |  | Flux density | B | 1.22 | T | [6 empty] | Frame materialAluminium
FaitalPRO | 12HP1060 8Ω | 12″ / 300 mm | Nominal diameter |  | 300 | mm | 45.0 | Resonance | Resonance frequency (free air) | fS | Hz | 0.28 | Q factor | Total quality factor | QTS |  | 92.3 | Sensitivity | Sensitivity (1w, 1m, infinite baffle) | SPL1W | dB | 12.45 | Linear excursion | Maximum linear excursion | xmax | mm | 2000 | Program Power | Program power | Pmax | W | Frequency response | 45 - 2500 | Hz | Mechanical quality factor | QMS | 12.10 |  | Electrical quality factor | QES | 0.29 |  | Air volume displaced at xmax | VD | 645 | cm³ | Power handling | P | 1000 | W | Nominal impedance | Z | 8 | Ω | DC resistance | RE | 5.0 | Ω | Inductance (1kHz) | LE | 1.38 | mH | VC Diameter | 100 | mm | Force factor | Bl | 24.8 | N/A | Motor constant | Bl/√RE | 11.1 | N/√W | Effective diameter | 257 | mm | Effective area | SD | 518 | cm² | Moving mass | MMS | 126.9 | g | Moving mass (without air load) | MMD | 118.4 | g | Stiffness | KMS | 10.0 | N/mm | Compliance | CMS | 100 | µm/N | Equivalent volume to the compliance | VAS | 36.9 | L | Mechanical resistance | RMS | 3.0 | N·s/m | Overall diameter | 316 | mm | Baffle cutout diameter | 282 | mm | Overall depth | 169 | mm | Flange thickness | 12 | mm | Mounting depth | 157 | mm | Volume occupied by the driver | 2.9 | L | Net weight | 6.6 | kg | Winding materialCopper |  | Aluminium | MaterialNeodymium Ring |  |  |  | Winding height | HVC | 28.9 | mm | Air gap height | HAG | 12 | mm | Amazon.com |  | $$$ |  | Maximum excursion before damage | xlim | 21.0 | mm |  |  |  |  | Former materialGlass Fiber |  |  |  |  | Flux density | B | 1.22 | T | [6 empty] | Frame materialAluminium
FaitalPRO | 12HX230 16Ω | 12″ / 300 mm | Nominal diameter |  | 300 | mm | 56.0 | Resonance | Resonance frequency (free air) | fS | Hz | 0.56 | Q factor | Total quality factor | QTS |  | 95.6 | Sensitivity | Sensitivity (1w, 1m, infinite baffle) | SPL1W | dB | 7.27 | Linear excursion | Maximum linear excursion | xmax | mm | 500 | Program Power | Program power | Pmax | W | Frequency response | 55 - 20000 | Hz | Mechanical quality factor | QMS | 10.10 |  | Electrical quality factor | QES | 0.59 |  | Air volume displaced at xmax | VD | 392 | cm³ | Power handling | P | 250 | W | Nominal impedance | Z | 16 | Ω | DC resistance | RE | 11.5 | Ω | Inductance (1kHz) | LE | 0.93 | mH | VC Diameter | 65 | mm | Force factor | Bl | 17.6 | N/A | Motor constant | Bl/√RE | 5.19 | N/√W | Effective diameter | 262 | mm | Effective area | SD | 539 | cm² | Moving mass | MMS | 45.3 | g | Moving mass (without air load) | MMD | 36.4 | g | Stiffness | KMS | 5.56 | N/mm | Compliance | CMS | 180 | µm/N | Equivalent volume to the compliance | VAS | 72.3 | L | Mechanical resistance | RMS | 1.6 | N·s/m | Overall diameter | 316 | mm | Baffle cutout diameter | 282 | mm | Overall depth | 162 | mm | Flange thickness | 12 | mm | Mounting depth | 150 | mm | Volume occupied by the driver | 2.15 | L | Net weight | 5.2 | kg | Winding materialAluminium |  | Aluminium | MaterialFerrite Ring |  |  |  | Winding height | HVC | 17.2 | mm | Air gap height | HAG | 8 | mm |  |  |  |  | Maximum excursion before damage | xlim | 15.25 | mm |  |  |  |  | Former materialGlass Fiber |  |  |  |  | Flux density | B | 1.1 | T | [6 empty] | Frame materialAluminium
FaitalPRO | 12HX230 8Ω | 12″ / 300 mm | Nominal diameter |  | 300 | mm | 55.0 | Resonance | Resonance frequency (free air) | fS | Hz | 0.43 | Q factor | Total quality factor | QTS |  | 95.4 | Sensitivity | Sensitivity (1w, 1m, infinite baffle) | SPL1W | dB | 7.37 | Linear excursion | Maximum linear excursion | xmax | mm | 500 | Program Power | Program power | Pmax | W | Frequency response | 55 - 20000 | Hz | Mechanical quality factor | QMS | 7.40 |  | Electrical quality factor | QES | 0.46 |  | Air volume displaced at xmax | VD | 397 | cm³ | Power handling | P | 250 | W | Nominal impedance | Z | 8 | Ω | DC resistance | RE | 5.3 | Ω | Inductance (1kHz) | LE | 0.62 | mH | VC Diameter | 65 | mm | Force factor | Bl | 14.1 | N/A | Motor constant | Bl/√RE | 6.12 | N/√W | Effective diameter | 262 | mm | Effective area | SD | 539 | cm² | Moving mass | MMS | 50.2 | g | Moving mass (without air load) | MMD | 41.3 | g | Stiffness | KMS | 5.88 | N/mm | Compliance | CMS | 170 | µm/N | Equivalent volume to the compliance | VAS | 67.7 | L | Mechanical resistance | RMS | 2.3 | N·s/m | Overall diameter | 316 | mm | Baffle cutout diameter | 282 | mm | Overall depth | 162 | mm | Flange thickness | 12 | mm | Mounting depth | 150 | mm | Volume occupied by the driver | 2.15 | L | Net weight | 5.2 | kg | Winding materialAluminium |  | Aluminium | MaterialFerrite Ring |  |  |  | Winding height | HVC | 17.4 | mm | Air gap height | HAG | 8 | mm |  |  |  |  | Maximum excursion before damage | xlim | 15.25 | mm |  |  |  |  | Former materialGlass Fiber |  |  |  |  | Flux density | B | 1.15 | T | [6 empty] | Frame materialAluminium
FaitalPRO | 12HX240 8Ω | 12″ / 300 mm | Nominal diameter |  | 300 | mm | 56.0 | Resonance | Resonance frequency (free air) | fS | Hz | 0.37 | Q factor | Total quality factor | QTS |  | 96.6 | Sensitivity | Sensitivity (1w, 1m, infinite baffle) | SPL1W | dB | 7.37 | Linear excursion | Maximum linear excursion | xmax | mm | 500 | Program Power | Program power | Pmax | W | Frequency response | 55 - 20000 | Hz | Mechanical quality factor | QMS | 11.30 |  | Electrical quality factor | QES | 0.38 |  | Air volume displaced at xmax | VD | 397 | cm³ | Power handling | P | 250 | W | Nominal impedance | Z | 8 | Ω | DC resistance | RE | 5.3 | Ω | Inductance (1kHz) | LE | 0.45 | mH | VC Diameter | 65 | mm | Force factor | Bl | 16.0 | N/A | Motor constant | Bl/√RE | 6.95 | N/√W | Effective diameter | 262 | mm | Effective area | SD | 539 | cm² | Moving mass | MMS | 53.6 | g | Moving mass (without air load) | MMD | 44.7 | g | Stiffness | KMS | 6.67 | N/mm | Compliance | CMS | 150 | µm/N | Equivalent volume to the compliance | VAS | 61.1 | L | Mechanical resistance | RMS | 1.7 | N·s/m | Overall diameter | 316 | mm | Baffle cutout diameter | 280 | mm | Overall depth | 162 | mm | Flange thickness | 12 | mm | Mounting depth | 150 | mm | Volume occupied by the driver | 1.9 | L | Net weight | 4.2 | kg | Winding materialAluminium |  | Aluminium | MaterialNeodymium Ring |  |  |  | Winding height | HVC | 17.4 | mm | Air gap height | HAG | 8 | mm |  |  |  |  | Maximum excursion before damage | xlim | 17.4 | mm |  |  |  |  | Former materialGlass Fiber |  |  |  |  | Flux density | B | 1.25 | T | [6 empty] | Frame materialAluminium
FaitalPRO | 12HX500 8Ω | 12″ / 300 mm | Nominal diameter |  | 300 | mm | 55.0 | Resonance | Resonance frequency (free air) | fS | Hz | 0.37 | Q factor | Total quality factor | QTS |  | 95.9 | Sensitivity | Sensitivity (1w, 1m, infinite baffle) | SPL1W | dB | 9.25 | Linear excursion | Maximum linear excursion | xmax | mm | 800 | Program Power | Program power | Pmax | W | Frequency response | 50 - 20000 | Hz | Mechanical quality factor | QMS | 7.30 |  | Electrical quality factor | QES | 0.39 |  | Air volume displaced at xmax | VD | 500 | cm³ | Power handling | P | 400 | W | Nominal impedance | Z | 8 | Ω | DC resistance | RE | 5.6 | Ω | Inductance (1kHz) | LE | 0.57 | mH | VC Diameter | 77 | mm | Force factor | Bl | 17.4 | N/A | Motor constant | Bl/√RE | 7.35 | N/√W | Effective diameter | 262 | mm | Effective area | SD | 540 | cm² | Moving mass | MMS | 58.9 | g | Moving mass (without air load) | MMD | 49.9 | g | Stiffness | KMS | 7.14 | N/mm | Compliance | CMS | 140 | µm/N | Equivalent volume to the compliance | VAS | 57.8 | L | Mechanical resistance | RMS | 2.8 | N·s/m | Overall diameter | 316 | mm | Baffle cutout diameter | 280 | mm | Overall depth | 175 | mm | Flange thickness | 12 | mm | Mounting depth | 163 | mm | Volume occupied by the driver | 2.5 | L | Net weight | 5.5 | kg | Winding materialAluminium |  | Aluminium | MaterialNeodymium Ring |  |  |  | Winding height | HVC | 21.5 | mm | Air gap height | HAG | 9 | mm |  |  |  |  | Maximum excursion before damage | xlim | 18.5 | mm |  |  |  |  | Former materialGlass Fiber |  |  |  |  | Flux density | B | 1.2 | T | [6 empty] | Frame materialAluminium
FaitalPRO | 12PR300 16Ω | 12″ / 300 mm | Nominal diameter |  | 300 | mm | 50.0 | Resonance | Resonance frequency (free air) | fS | Hz | 0.49 | Q factor | Total quality factor | QTS |  | 95.3 | Sensitivity | Sensitivity (1w, 1m, infinite baffle) | SPL1W | dB | 4.92 | Linear excursion | Maximum linear excursion | xmax | mm | 600 | Program Power | Program power | Pmax | W | Frequency response | 50 - 5000 | Hz | Mechanical quality factor | QMS | 4.80 |  | Electrical quality factor | QES | 0.55 |  | Air volume displaced at xmax | VD | 262 | cm³ | Power handling | P | 300 | W | Nominal impedance | Z | 16 | Ω | DC resistance | RE | 12.1 | Ω | Inductance (1kHz) | LE | 0.98 | mH | VC Diameter | 65 | mm | Force factor | Bl | 17.5 | N/A | Motor constant | Bl/√RE | 5.03 | N/√W | Effective diameter | 261 | mm | Effective area | SD | 533 | cm² | Moving mass | MMS | 44.8 | g | Moving mass (without air load) | MMD | 36 | g | Stiffness | KMS | 4.35 | N/mm | Compliance | CMS | 230 | µm/N | Equivalent volume to the compliance | VAS | 89.7 | L | Mechanical resistance | RMS | 2.9 | N·s/m | Overall diameter | 315 | mm | Baffle cutout diameter | 283 | mm | Overall depth | 141 | mm | Flange thickness | 12 | mm | Mounting depth | 129 | mm | Volume occupied by the driver | 1.9 | L | Net weight | 2.5 | kg | Winding materialAluminium |  | Aluminium | MaterialNeodymium Slug |  |  |  | Winding height | HVC | 12.5 | mm | Air gap height | HAG | 8 | mm | Amazon.com |  | $$$ |  | Maximum excursion before damage | xlim | 14.0 | mm |  |  |  |  | Former materialGlass Fiber |  |  |  |  | Flux density | B | 1.25 | T | [6 empty] | Frame materialAluminium
FaitalPRO | 12PR300 4Ω | 12″ / 300 mm | Nominal diameter |  | 300 | mm | 50.0 | Resonance | Resonance frequency (free air) | fS | Hz | 0.41 | Q factor | Total quality factor | QTS |  | 95.0 | Sensitivity | Sensitivity (1w, 1m, infinite baffle) | SPL1W | dB | 4.92 | Linear excursion | Maximum linear excursion | xmax | mm | 600 | Program Power | Program power | Pmax | W | Frequency response | 50 - 5000 | Hz | Mechanical quality factor | QMS | 19.40 |  | Electrical quality factor | QES | 0.42 |  | Air volume displaced at xmax | VD | 262 | cm³ | Power handling | P | 300 | W | Nominal impedance | Z | 4 | Ω | DC resistance | RE | 3.3 | Ω | Inductance (1kHz) | LE | 0.46 | mH | VC Diameter | 65 | mm | Force factor | Bl | 11.8 | N/A | Motor constant | Bl/√RE | 6.5 | N/√W | Effective diameter | 261 | mm | Effective area | SD | 533 | cm² | Moving mass | MMS | 54.4 | g | Moving mass (without air load) | MMD | 45.6 | g | Stiffness | KMS | 5.26 | N/mm | Compliance | CMS | 190 | µm/N | Equivalent volume to the compliance | VAS | 73.9 | L | Mechanical resistance | RMS | 0.9 | N·s/m | Overall diameter | 315 | mm | Baffle cutout diameter | 283 | mm | Overall depth | 141 | mm | Flange thickness | 12 | mm | Mounting depth | 129 | mm | Volume occupied by the driver | 1.9 | L | Net weight | 2.5 | kg | Winding materialAluminium |  | Aluminium | MaterialNeodymium Slug |  |  |  | Winding height | HVC | 12.5 | mm | Air gap height | HAG | 8 | mm | Parts Express |  | $$$ |  | Maximum excursion before damage | xlim | 14.0 | mm |  |  |  |  | Former materialGlass Fiber |  |  |  |  | Flux density | B | 1.25 | T | [6 empty] | Frame materialAluminium
FaitalPRO | 12PR300 8Ω | 12″ / 300 mm | Nominal diameter |  | 300 | mm | 50.0 | Resonance | Resonance frequency (free air) | fS | Hz | 0.36 | Q factor | Total quality factor | QTS |  | 97.5 | Sensitivity | Sensitivity (1w, 1m, infinite baffle) | SPL1W | dB | 4.92 | Linear excursion | Maximum linear excursion | xmax | mm | 600 | Program Power | Program power | Pmax | W | Frequency response | 50 - 5000 | Hz | Mechanical quality factor | QMS | 9.90 |  | Electrical quality factor | QES | 0.37 |  | Air volume displaced at xmax | VD | 262 | cm³ | Power handling | P | 300 | W | Nominal impedance | Z | 8 | Ω | DC resistance | RE | 5.4 | Ω | Inductance (1kHz) | LE | 0.42 | mH | VC Diameter | 65 | mm | Force factor | Bl | 14.1 | N/A | Motor constant | Bl/√RE | 6.07 | N/√W | Effective diameter | 261 | mm | Effective area | SD | 533 | cm² | Moving mass | MMS | 43.4 | g | Moving mass (without air load) | MMD | 34.6 | g | Stiffness | KMS | 4.35 | N/mm | Compliance | CMS | 230 | µm/N | Equivalent volume to the compliance | VAS | 92.6 | L | Mechanical resistance | RMS | 1.4 | N·s/m | Overall diameter | 315 | mm | Baffle cutout diameter | 283 | mm | Overall depth | 141 | mm | Flange thickness | 12 | mm | Mounting depth | 129 | mm | Volume occupied by the driver | 1.9 | L | Net weight | 2.5 | kg | Winding materialAluminium |  | Aluminium | MaterialNeodymium Slug |  |  |  | Winding height | HVC | 12.5 | mm | Air gap height | HAG | 8 | mm | Parts Express |  | $$$ |  | Maximum excursion before damage | xlim | 14.0 | mm |  |  |  |  | Former materialGlass Fiber |  |  |  |  | Flux density | B | 1.25 | T | [6 empty] | Frame materialAluminium
FaitalPRO | 12PR310 16Ω | 12″ / 300 mm | Nominal diameter |  | 300 | mm | 55.0 | Resonance | Resonance frequency (free air) | fS | Hz | 0.67 | Q factor | Total quality factor | QTS |  | 94.0 | Sensitivity | Sensitivity (1w, 1m, infinite baffle) | SPL1W | dB | 4.92 | Linear excursion | Maximum linear excursion | xmax | mm | 600 | Program Power | Program power | Pmax | W | Frequency response | 50 - 4000 | Hz | Mechanical quality factor | QMS | 12.20 |  | Electrical quality factor | QES | 0.70 |  | Air volume displaced at xmax | VD | 262 | cm³ | Power handling | P | 300 | W | Nominal impedance | Z | 16 | Ω | DC resistance | RE | 12.1 | Ω | Inductance (1kHz) | LE | 0.98 | mH | VC Diameter | 65 | mm | Force factor | Bl | 17.3 | N/A | Motor constant | Bl/√RE | 4.97 | N/√W | Effective diameter | 261 | mm | Effective area | SD | 533 | cm² | Moving mass | MMS | 51 | g | Moving mass (without air load) | MMD | 42.2 | g | Stiffness | KMS | 6.25 | N/mm | Compliance | CMS | 160 | µm/N | Equivalent volume to the compliance | VAS | 65.1 | L | Mechanical resistance | RMS | 1.4 | N·s/m | Overall diameter | 316 | mm | Baffle cutout diameter | 282 | mm | Overall depth | 135 | mm | Flange thickness | 12 | mm | Mounting depth | 123 | mm | Volume occupied by the driver | 1.9 | L | Net weight | 4.3 | kg | Winding materialAluminium |  | Aluminium | MaterialFerrite Ring |  |  |  | Winding height | HVC | 12.5 | mm | Air gap height | HAG | 8 | mm |  |  |  |  | Maximum excursion before damage | xlim | 15.2 | mm |  |  |  |  | Former materialGlass Fiber |  |  |  |  | Flux density | B | 1.2 | T | [6 empty] | Frame materialAluminium
FaitalPRO | 12PR310 4Ω | 12″ / 300 mm | Nominal diameter |  | 300 | mm | 50.0 | Resonance | Resonance frequency (free air) | fS | Hz | 0.42 | Q factor | Total quality factor | QTS |  | 94.9 | Sensitivity | Sensitivity (1w, 1m, infinite baffle) | SPL1W | dB | 4.92 | Linear excursion | Maximum linear excursion | xmax | mm | 600 | Program Power | Program power | Pmax | W | Frequency response | 50 - 4000 | Hz | Mechanical quality factor | QMS | 13.60 |  | Electrical quality factor | QES | 0.43 |  | Air volume displaced at xmax | VD | 262 | cm³ | Power handling | P | 300 | W | Nominal impedance | Z | 4 | Ω | DC resistance | RE | 3.3 | Ω | Inductance (1kHz) | LE | 0.44 | mH | VC Diameter | 65 | mm | Force factor | Bl | 11.2 | N/A | Motor constant | Bl/√RE | 6.17 | N/√W | Effective diameter | 261 | mm | Effective area | SD | 533 | cm² | Moving mass | MMS | 52 | g | Moving mass (without air load) | MMD | 43.2 | g | Stiffness | KMS | 5.26 | N/mm | Compliance | CMS | 190 | µm/N | Equivalent volume to the compliance | VAS | 77.3 | L | Mechanical resistance | RMS | 1.2 | N·s/m | Overall diameter | 316 | mm | Baffle cutout diameter | 282 | mm | Overall depth | 135 | mm | Flange thickness | 12 | mm | Mounting depth | 123 | mm | Volume occupied by the driver | 1.9 | L | Net weight | 4.3 | kg | Winding materialAluminium |  | Aluminium | MaterialFerrite Ring |  |  |  | Winding height | HVC | 12.5 | mm | Air gap height | HAG | 8 | mm |  |  |  |  | Maximum excursion before damage | xlim | 15.2 | mm |  |  |  |  | Former materialGlass Fiber |  |  |  |  | Flux density | B | 1.2 | T | [6 empty] | Frame materialAluminium
FaitalPRO | 12PR310 8Ω | 12″ / 300 mm | Nominal diameter |  | 300 | mm | 54.0 | Resonance | Resonance frequency (free air) | fS | Hz | 0.40 | Q factor | Total quality factor | QTS |  | 96.1 | Sensitivity | Sensitivity (1w, 1m, infinite baffle) | SPL1W | dB | 4.92 | Linear excursion | Maximum linear excursion | xmax | mm | 600 | Program Power | Program power | Pmax | W | Frequency response | 50 - 4000 | Hz | Mechanical quality factor | QMS | 11.60 |  | Electrical quality factor | QES | 0.41 |  | Air volume displaced at xmax | VD | 262 | cm³ | Power handling | P | 300 | W | Nominal impedance | Z | 8 | Ω | DC resistance | RE | 5.4 | Ω | Inductance (1kHz) | LE | 0.61 | mH | VC Diameter | 65 | mm | Force factor | Bl | 14.4 | N/A | Motor constant | Bl/√RE | 6.2 | N/√W | Effective diameter | 261 | mm | Effective area | SD | 533 | cm² | Moving mass | MMS | 46.9 | g | Moving mass (without air load) | MMD | 38.1 | g | Stiffness | KMS | 5.26 | N/mm | Compliance | CMS | 190 | µm/N | Equivalent volume to the compliance | VAS | 73.5 | L | Mechanical resistance | RMS | 1.4 | N·s/m | Overall diameter | 316 | mm | Baffle cutout diameter | 282 | mm | Overall depth | 135 | mm | Flange thickness | 12 | mm | Mounting depth | 123 | mm | Volume occupied by the driver | 1.9 | L | Net weight | 4.3 | kg | Winding materialAluminium |  | Aluminium | MaterialFerrite Ring |  |  |  | Winding height | HVC | 12.5 | mm | Air gap height | HAG | 8 | mm | Parts Express |  | $$$ |  | Maximum excursion before damage | xlim | 15.25 | mm |  |  |  |  | Former materialGlass Fiber |  |  |  |  | Flux density | B | 1.2 | T | [6 empty] | Frame materialAluminium
FaitalPRO | 12PR320 16Ω | 12″ / 300 mm | Nominal diameter |  | 300 | mm | 45.0 | Resonance | Resonance frequency (free air) | fS | Hz | 0.52 | Q factor | Total quality factor | QTS |  | 94.0 | Sensitivity | Sensitivity (1w, 1m, infinite baffle) | SPL1W | dB | 7.27 | Linear excursion | Maximum linear excursion | xmax | mm | 600 | Program Power | Program power | Pmax | W | Frequency response | 45 - 5000 | Hz | Mechanical quality factor | QMS | 7.60 |  | Electrical quality factor | QES | 0.56 |  | Air volume displaced at xmax | VD | 392 | cm³ | Power handling | P | 300 | W | Nominal impedance | Z | 16 | Ω | DC resistance | RE | 11.3 | Ω | Inductance (1kHz) | LE | 0.96 | mH | VC Diameter | 65 | mm | Force factor | Bl | 17.3 | N/A | Motor constant | Bl/√RE | 5.15 | N/√W | Effective diameter | 262 | mm | Effective area | SD | 539 | cm² | Moving mass | MMS | 52.5 | g | Moving mass (without air load) | MMD | 43.6 | g | Stiffness | KMS | 4.17 | N/mm | Compliance | CMS | 240 | µm/N | Equivalent volume to the compliance | VAS | 96.7 | L | Mechanical resistance | RMS | 1.9 | N·s/m | Overall diameter | 316 | mm | Baffle cutout diameter | 282 | mm | Overall depth | 120 | mm | Flange thickness | 12 | mm | Mounting depth | 108 | mm | Volume occupied by the driver | 1.9 | L | Net weight | 2.75 | kg | Winding materialAluminium |  | Aluminium | MaterialNeodymium Slug |  |  |  | Winding height | HVC | 17.2 | mm | Air gap height | HAG | 8 | mm |  |  |  |  | Maximum excursion before damage | xlim | 17.0 | mm |  |  |  |  | Former materialGlass Fiber |  |  |  |  | Flux density | B | 1.2 | T | [6 empty] | Frame materialAluminium
FaitalPRO | 12PR320 8Ω | 12″ / 300 mm | Nominal diameter |  | 300 | mm | 42.0 | Resonance | Resonance frequency (free air) | fS | Hz | 0.37 | Q factor | Total quality factor | QTS |  | 94.7 | Sensitivity | Sensitivity (1w, 1m, infinite baffle) | SPL1W | dB | 7.37 | Linear excursion | Maximum linear excursion | xmax | mm | 600 | Program Power | Program power | Pmax | W | Frequency response | 45 - 5000 | Hz | Mechanical quality factor | QMS | 7.80 |  | Electrical quality factor | QES | 0.39 |  | Air volume displaced at xmax | VD | 397 | cm³ | Power handling | P | 300 | W | Nominal impedance | Z | 8 | Ω | DC resistance | RE | 5.3 | Ω | Inductance (1kHz) | LE | 0.67 | mH | VC Diameter | 65 | mm | Force factor | Bl | 13.5 | N/A | Motor constant | Bl/√RE | 5.86 | N/√W | Effective diameter | 262 | mm | Effective area | SD | 539 | cm² | Moving mass | MMS | 51.4 | g | Moving mass (without air load) | MMD | 42.5 | g | Stiffness | KMS | 3.57 | N/mm | Compliance | CMS | 280 | µm/N | Equivalent volume to the compliance | VAS | 113 | L | Mechanical resistance | RMS | 1.7 | N·s/m | Overall diameter | 316 | mm | Baffle cutout diameter | 282 | mm | Overall depth | 120 | mm | Flange thickness | 12 | mm | Mounting depth | 108 | mm | Volume occupied by the driver | 1.9 | L | Net weight | 2.75 | kg | Winding materialAluminium |  | Aluminium | MaterialNeodymium Slug |  |  |  | Winding height | HVC | 17.4 | mm | Air gap height | HAG | 8 | mm |  |  |  |  | Maximum excursion before damage | xlim | 17.0 | mm |  |  |  |  | Former materialGlass Fiber |  |  |  |  | Flux density | B | 1.2 | T | [6 empty] | Frame materialAluminium
FaitalPRO | 12PR330 16Ω | 12″ / 300 mm | Nominal diameter |  | 300 | mm | 52.0 | Resonance | Resonance frequency (free air) | fS | Hz | 0.49 | Q factor | Total quality factor | QTS |  | 94.6 | Sensitivity | Sensitivity (1w, 1m, infinite baffle) | SPL1W | dB | 7.27 | Linear excursion | Maximum linear excursion | xmax | mm | 600 | Program Power | Program power | Pmax | W | Frequency response | 50 - 4000 | Hz | Mechanical quality factor | QMS | 5.80 |  | Electrical quality factor | QES | 0.53 |  | Air volume displaced at xmax | VD | 388 | cm³ | Power handling | P | 300 | W | Nominal impedance | Z | 16 | Ω | DC resistance | RE | 11.3 | Ω | Inductance (1kHz) | LE | 1.34 | mH | VC Diameter | 65 | mm | Force factor | Bl | 18.5 | N/A | Motor constant | Bl/√RE | 5.5 | N/√W | Effective diameter | 261 | mm | Effective area | SD | 533 | cm² | Moving mass | MMS | 48.7 | g | Moving mass (without air load) | MMD | 39.9 | g | Stiffness | KMS | 5.26 | N/mm | Compliance | CMS | 190 | µm/N | Equivalent volume to the compliance | VAS | 76.3 | L | Mechanical resistance | RMS | 2.7 | N·s/m | Overall diameter | 316 | mm | Baffle cutout diameter | 282 | mm | Overall depth | 135 | mm | Flange thickness | 12 | mm | Mounting depth | 123 | mm | Volume occupied by the driver | 1.9 | L | Net weight | 4.3 | kg | Winding materialAluminium |  | Aluminium | MaterialFerrite Ring |  |  |  | Winding height | HVC | 17.2 | mm | Air gap height | HAG | 8 | mm |  |  |  |  | Maximum excursion before damage | xlim | 15.25 | mm |  |  |  |  | Former materialGlass Fiber |  |  |  |  | Flux density | B | 1.2 | T | [6 empty] | Frame materialAluminium
FaitalPRO | 12PR330 8Ω | 12″ / 300 mm | Nominal diameter |  | 300 | mm | 50.0 | Resonance | Resonance frequency (free air) | fS | Hz | 0.40 | Q factor | Total quality factor | QTS |  | 95.0 | Sensitivity | Sensitivity (1w, 1m, infinite baffle) | SPL1W | dB | 7.37 | Linear excursion | Maximum linear excursion | xmax | mm | 600 | Program Power | Program power | Pmax | W | Frequency response | 50 - 4000 | Hz | Mechanical quality factor | QMS | 10.90 |  | Electrical quality factor | QES | 0.42 |  | Air volume displaced at xmax | VD | 393 | cm³ | Power handling | P | 300 | W | Nominal impedance | Z | 8 | Ω | DC resistance | RE | 5.3 | Ω | Inductance (1kHz) | LE | 0.76 | mH | VC Diameter | 65 | mm | Force factor | Bl | 14.2 | N/A | Motor constant | Bl/√RE | 6.17 | N/√W | Effective diameter | 261 | mm | Effective area | SD | 533 | cm² | Moving mass | MMS | 50.8 | g | Moving mass (without air load) | MMD | 42 | g | Stiffness | KMS | 5.0 | N/mm | Compliance | CMS | 200 | µm/N | Equivalent volume to the compliance | VAS | 79.1 | L | Mechanical resistance | RMS | 1.5 | N·s/m | Overall diameter | 316 | mm | Baffle cutout diameter | 282 | mm | Overall depth | 135 | mm | Flange thickness | 12 | mm | Mounting depth | 123 | mm | Volume occupied by the driver | 1.9 | L | Net weight | 4.3 | kg | Winding materialAluminium |  | Aluminium | MaterialFerrite Ring |  |  |  | Winding height | HVC | 17.4 | mm | Air gap height | HAG | 8 | mm |  |  |  |  | Maximum excursion before damage | xlim | 15.25 | mm |  |  |  |  | Former materialGlass Fiber |  |  |  |  | Flux density | B | 1.2 | T | [6 empty] | Frame materialAluminium
FaitalPRO | 12RS1066 16Ω | 12″ / 300 mm | Nominal diameter |  | 300 | mm | 45.0 | Resonance | Resonance frequency (free air) | fS | Hz | 0.44 | Q factor | Total quality factor | QTS |  | 89.4 | Sensitivity | Sensitivity (1w, 1m, infinite baffle) | SPL1W | dB | 12.45 | Linear excursion | Maximum linear excursion | xmax | mm | 2000 | Program Power | Program power | Pmax | W | Frequency response | 45 - 2500 | Hz | Mechanical quality factor | QMS | 11.20 |  | Electrical quality factor | QES | 0.46 |  | Air volume displaced at xmax | VD | 618 | cm³ | Power handling | P | 1000 | W | Nominal impedance | Z | 16 | Ω | DC resistance | RE | 12.0 | Ω | Inductance (1kHz) | LE | 2.5 | mH | VC Diameter | 100 | mm | Force factor | Bl | 33.5 | N/A | Motor constant | Bl/√RE | 9.67 | N/√W | Effective diameter | 251 | mm | Effective area | SD | 496 | cm² | Moving mass | MMS | 151.5 | g | Moving mass (without air load) | MMD | 143.4 | g | Stiffness | KMS | 12.5 | N/mm | Compliance | CMS | 80 | µm/N | Equivalent volume to the compliance | VAS | 28.4 | L | Mechanical resistance | RMS | 3.8 | N·s/m | Overall diameter | 316 | mm | Baffle cutout diameter | 282 | mm | Overall depth | 177 | mm | Flange thickness | 20 | mm | Mounting depth | 157 | mm | Volume occupied by the driver | 2.9 | L | Net weight | 6.6 | kg | Winding materialCopper |  | Aluminium | MaterialNeodymium Ring |  |  |  | Winding height | HVC | 28.9 | mm | Air gap height | HAG | 12 | mm |  |  |  |  | Maximum excursion before damage | xlim | 20.5 | mm |  |  |  |  | Former materialGlass Fiber |  |  |  |  | Flux density | B | 1.22 | T | [6 empty] | Frame materialAluminium
FaitalPRO | 12RS1066 8Ω | 12″ / 300 mm | Nominal diameter |  | 300 | mm | 42.0 | Resonance | Resonance frequency (free air) | fS | Hz | 0.33 | Q factor | Total quality factor | QTS |  | 90.2 | Sensitivity | Sensitivity (1w, 1m, infinite baffle) | SPL1W | dB | 12.45 | Linear excursion | Maximum linear excursion | xmax | mm | 2000 | Program Power | Program power | Pmax | W | Frequency response | 45 - 2500 | Hz | Mechanical quality factor | QMS | 13.90 |  | Electrical quality factor | QES | 0.34 |  | Air volume displaced at xmax | VD | 618 | cm³ | Power handling | P | 1000 | W | Nominal impedance | Z | 8 | Ω | DC resistance | RE | 5.0 | Ω | Inductance (1kHz) | LE | 1.35 | mH | VC Diameter | 100 | mm | Force factor | Bl | 24.8 | N/A | Motor constant | Bl/√RE | 11.1 | N/√W | Effective diameter | 251 | mm | Effective area | SD | 496 | cm² | Moving mass | MMS | 156.5 | g | Moving mass (without air load) | MMD | 148.4 | g | Stiffness | KMS | 11.11 | N/mm | Compliance | CMS | 90 | µm/N | Equivalent volume to the compliance | VAS | 31.5 | L | Mechanical resistance | RMS | 3.0 | N·s/m | Overall diameter | 316 | mm | Baffle cutout diameter | 282 | mm | Overall depth | 177 | mm | Flange thickness | 20 | mm | Mounting depth | 157 | mm | Volume occupied by the driver | 2.9 | L | Net weight | 6.6 | kg | Winding materialCopper |  | Aluminium | MaterialNeodymium Ring |  |  |  | Winding height | HVC | 28.9 | mm | Air gap height | HAG | 12 | mm |  |  |  |  | Maximum excursion before damage | xlim | 20.5 | mm |  |  |  |  | Former materialGlass Fiber |  |  |  |  | Flux density | B | 1.22 | T | [6 empty] | Frame materialAluminium
FaitalPRO | 12RS430 8Ω | 12″ / 300 mm | Nominal diameter |  | 300 | mm | 30.0 | Resonance | Resonance frequency (free air) | fS | Hz | 0.35 | Q factor | Total quality factor | QTS |  | 91.5 | Sensitivity | Sensitivity (1w, 1m, infinite baffle) | SPL1W | dB | 13.57 | Linear excursion | Maximum linear excursion | xmax | mm | 800 | Program Power | Program power | Pmax | W | Frequency response | 30 - 2500 | Hz | Mechanical quality factor | QMS | 10.00 |  | Electrical quality factor | QES | 0.36 |  | Air volume displaced at xmax | VD | 749 | cm³ | Power handling | P | 400 | W | Nominal impedance | Z | 8 | Ω | DC resistance | RE | 6.8 | Ω | Inductance (1kHz) | LE | 0.78 | mH | VC Diameter | 65 | mm | Force factor | Bl | 18.0 | N/A | Motor constant | Bl/√RE | 6.9 | N/√W | Effective diameter | 265 | mm | Effective area | SD | 552 | cm² | Moving mass | MMS | 91.3 | g | Moving mass (without air load) | MMD | 82.1 | g | Stiffness | KMS | 3.23 | N/mm | Compliance | CMS | 310 | µm/N | Equivalent volume to the compliance | VAS | 131 | L | Mechanical resistance | RMS | 1.7 | N·s/m | Overall diameter | 316 | mm | Baffle cutout diameter | 282 | mm | Overall depth | 157 | mm | Flange thickness | 20 | mm | Mounting depth | 137 | mm | Volume occupied by the driver | 2.85 | L | Net weight | 7.0 | kg | Winding materialAluminium |  | Aluminium | MaterialFerrite Ring |  |  |  | Winding height | HVC | 29.8 | mm | Air gap height | HAG | 8 | mm |  |  |  |  | Maximum excursion before damage | xlim | 21.5 | mm |  |  |  |  | Former materialGlass Fiber |  |  |  |  | Flux density | B | 1.5 | T | [6 empty] | Frame materialAluminium
FaitalPRO | 12RS550 8Ω | 12″ / 300 mm | Nominal diameter |  | 300 | mm | 42.0 | Resonance | Resonance frequency (free air) | fS | Hz | 0.37 | Q factor | Total quality factor | QTS |  | 91.0 | Sensitivity | Sensitivity (1w, 1m, infinite baffle) | SPL1W | dB | 9.25 | Linear excursion | Maximum linear excursion | xmax | mm | 1000 | Program Power | Program power | Pmax | W | Frequency response | 45 - 2500 | Hz | Mechanical quality factor | QMS | 6.90 |  | Electrical quality factor | QES | 0.39 |  | Air volume displaced at xmax | VD | 488 | cm³ | Power handling | P | 500 | W | Nominal impedance | Z | 8 | Ω | DC resistance | RE | 5.1 | Ω | Inductance (1kHz) | LE | 1.5 | mH | VC Diameter | 77 | mm | Force factor | Bl | 20.5 | N/A | Motor constant | Bl/√RE | 9.08 | N/√W | Effective diameter | 259 | mm | Effective area | SD | 528 | cm² | Moving mass | MMS | 123 | g | Moving mass (without air load) | MMD | 114.3 | g | Stiffness | KMS | 8.33 | N/mm | Compliance | CMS | 120 | µm/N | Equivalent volume to the compliance | VAS | 45.4 | L | Mechanical resistance | RMS | 4.7 | N·s/m | Overall diameter | 316 | mm | Baffle cutout diameter | 282 | mm | Overall depth | 145 | mm | Flange thickness | 17 | mm | Mounting depth | 128 | mm | Volume occupied by the driver | 2.9 | L | Net weight | 8.1 | kg | Winding materialCopper |  | Aluminium | MaterialFerrite Ring |  |  |  | Winding height | HVC | 22 | mm | Air gap height | HAG | 10.5 | mm |  |  |  |  | Maximum excursion before damage | xlim | 20.0 | mm |  |  |  |  | Former materialGlass Fiber |  |  |  |  | Flux density | B | 1.2 | T | [6 empty] | Frame materialAluminium
FaitalPRO | 12XL1200 8Ω | 12″ / 300 mm | Nominal diameter |  | 300 | mm | 50.0 | Resonance | Resonance frequency (free air) | fS | Hz | 0.42 | Q factor | Total quality factor | QTS |  | 90.5 | Sensitivity | Sensitivity (1w, 1m, infinite baffle) | SPL1W | dB | 12.45 | Linear excursion | Maximum linear excursion | xmax | mm | 2800 | Program Power | Program power | Pmax | W | Frequency response | 50 - 2500 | Hz | Mechanical quality factor | QMS | 14.80 |  | Electrical quality factor | QES | 0.43 |  | Air volume displaced at xmax | VD | 645 | cm³ | Power handling | P | 1400 | W | Nominal impedance | Z | 8 | Ω | DC resistance | RE | 5.0 | Ω | Inductance (1kHz) | LE | 1.3 | mH | VC Diameter | 100 | mm | Force factor | Bl | 23.6 | N/A | Motor constant | Bl/√RE | 10.6 | N/√W | Effective diameter | 257 | mm | Effective area | SD | 518 | cm² | Moving mass | MMS | 152 | g | Moving mass (without air load) | MMD | 143.5 | g | Stiffness | KMS | 14.29 | N/mm | Compliance | CMS | 70 | µm/N | Equivalent volume to the compliance | VAS | 25 | L | Mechanical resistance | RMS | 3.2 | N·s/m | Overall diameter | 316 | mm | Baffle cutout diameter | 282 | mm | Overall depth | 169 | mm | Flange thickness | 12 | mm | Mounting depth | 157 | mm | Volume occupied by the driver | 2.9 | L | Net weight | 6.8 | kg | Winding materialCopper |  | Aluminium | MaterialNeodymium Ring |  |  |  | Winding height | HVC | 28.9 | mm | Air gap height | HAG | 12 | mm |  |  |  |  | Maximum excursion before damage | xlim | 24.0 | mm |  |  |  |  | Former materialGlass Fiber |  |  |  |  | Flux density | B | 1.1 | T | [6 empty] | Frame materialAluminium
FaitalPRO | 15FH500 16Ω | 15″ / 380 mm | Nominal diameter |  | 380 | mm | 35.0 | Resonance | Resonance frequency (free air) | fS | Hz | 0.45 | Q factor | Total quality factor | QTS |  | 94.3 | Sensitivity | Sensitivity (1w, 1m, infinite baffle) | SPL1W | dB | 9.25 | Linear excursion | Maximum linear excursion | xmax | mm | 1000 | Program Power | Program power | Pmax | W | Frequency response | 35 - 3150 | Hz | Mechanical quality factor | QMS | 13.20 |  | Electrical quality factor | QES | 0.47 |  | Air volume displaced at xmax | VD | 784 | cm³ | Power handling | P | 500 | W | Nominal impedance | Z | 16 | Ω | DC resistance | RE | 12.7 | Ω | Inductance (1kHz) | LE | 2.0 | mH | VC Diameter | 77 | mm | Force factor | Bl | 23.8 | N/A | Motor constant | Bl/√RE | 6.68 | N/√W | Effective diameter | 328 | mm | Effective area | SD | 847 | cm² | Moving mass | MMS | 95.4 | g | Moving mass (without air load) | MMD | 77.9 | g | Stiffness | KMS | 4.55 | N/mm | Compliance | CMS | 220 | µm/N | Equivalent volume to the compliance | VAS | 217 | L | Mechanical resistance | RMS | 1.6 | N·s/m | Overall diameter | 393 | mm | Baffle cutout diameter | 356 | mm | Overall depth | 181 | mm | Flange thickness | 14 | mm | Mounting depth | 167 | mm | Volume occupied by the driver | 3.4 | L | Net weight | 4.3 | kg | Winding materialCopper |  | Aluminium | MaterialNeodymium Slug |  |  |  | Winding height | HVC | 22 | mm | Air gap height | HAG | 10.5 | mm |  |  |  |  | Maximum excursion before damage | xlim | 16.0 | mm |  |  |  |  | Former materialGlass Fiber |  |  |  |  | Flux density | B | 1.2 | T | [6 empty] | Frame materialAluminium
FaitalPRO | 15FH500 4Ω | 15″ / 380 mm | Nominal diameter |  | 380 | mm | 33.0 | Resonance | Resonance frequency (free air) | fS | Hz | 0.28 | Q factor | Total quality factor | QTS |  | 95.3 | Sensitivity | Sensitivity (1w, 1m, infinite baffle) | SPL1W | dB | 9.45 | Linear excursion | Maximum linear excursion | xmax | mm | 1000 | Program Power | Program power | Pmax | W | Frequency response | 35 - 3150 | Hz | Mechanical quality factor | QMS | 8.50 |  | Electrical quality factor | QES | 0.29 |  | Air volume displaced at xmax | VD | 800 | cm³ | Power handling | P | 500 | W | Nominal impedance | Z | 4 | Ω | DC resistance | RE | 3.3 | Ω | Inductance (1kHz) | LE | 1.02 | mH | VC Diameter | 77 | mm | Force factor | Bl | 16.2 | N/A | Motor constant | Bl/√RE | 8.92 | N/√W | Effective diameter | 328 | mm | Effective area | SD | 847 | cm² | Moving mass | MMS | 111.2 | g | Moving mass (without air load) | MMD | 93.7 | g | Stiffness | KMS | 4.76 | N/mm | Compliance | CMS | 210 | µm/N | Equivalent volume to the compliance | VAS | 210 | L | Mechanical resistance | RMS | 2.7 | N·s/m | Overall diameter | 393 | mm | Baffle cutout diameter | 356 | mm | Overall depth | 181 | mm | Flange thickness | 14 | mm | Mounting depth | 167 | mm | Volume occupied by the driver | 3.4 | L | Net weight | 4.3 | kg | Winding materialCopper |  | Aluminium | MaterialNeodymium Slug |  |  |  | Winding height | HVC | 22.4 | mm | Air gap height | HAG | 10.5 | mm |  |  |  |  | Maximum excursion before damage | xlim | 16.0 | mm |  |  |  |  | Former materialGlass Fiber |  |  |  |  | Flux density | B | 1.2 | T | [6 empty] | Frame materialAluminium
FaitalPRO | 15FH500 8Ω | 15″ / 380 mm | Nominal diameter |  | 380 | mm | 35.0 | Resonance | Resonance frequency (free air) | fS | Hz | 0.31 | Q factor | Total quality factor | QTS |  | 95.5 | Sensitivity | Sensitivity (1w, 1m, infinite baffle) | SPL1W | dB | 9.25 | Linear excursion | Maximum linear excursion | xmax | mm | 1000 | Program Power | Program power | Pmax | W | Frequency response | 35 - 3150 | Hz | Mechanical quality factor | QMS | 10.40 |  | Electrical quality factor | QES | 0.32 |  | Air volume displaced at xmax | VD | 784 | cm³ | Power handling | P | 500 | W | Nominal impedance | Z | 8 | Ω | DC resistance | RE | 5.1 | Ω | Inductance (1kHz) | LE | 1.3 | mH | VC Diameter | 77 | mm | Force factor | Bl | 19.2 | N/A | Motor constant | Bl/√RE | 8.5 | N/√W | Effective diameter | 328 | mm | Effective area | SD | 847 | cm² | Moving mass | MMS | 104 | g | Moving mass (without air load) | MMD | 86.5 | g | Stiffness | KMS | 5.0 | N/mm | Compliance | CMS | 200 | µm/N | Equivalent volume to the compliance | VAS | 199 | L | Mechanical resistance | RMS | 2.2 | N·s/m | Overall diameter | 393 | mm | Baffle cutout diameter | 356 | mm | Overall depth | 181 | mm | Flange thickness | 14 | mm | Mounting depth | 167 | mm | Volume occupied by the driver | 3.4 | L | Net weight | 4.3 | kg | Winding materialCopper |  | Aluminium | MaterialNeodymium Slug |  |  |  | Winding height | HVC | 22 | mm | Air gap height | HAG | 10.5 | mm | Amazon.com |  | $$$ |  | Maximum excursion before damage | xlim | 16.0 | mm |  |  |  |  | Former materialGlass Fiber |  |  |  |  | Flux density | B | 1.2 | T | [6 empty] | Frame materialAluminium
FaitalPRO | 15FH510 8Ω | 15″ / 380 mm | Nominal diameter |  | 380 | mm | 35.0 | Resonance | Resonance frequency (free air) | fS | Hz | 0.26 | Q factor | Total quality factor | QTS |  | 95.9 | Sensitivity | Sensitivity (1w, 1m, infinite baffle) | SPL1W | dB | 9.25 | Linear excursion | Maximum linear excursion | xmax | mm | 1000 | Program Power | Program power | Pmax | W | Frequency response | 35 - 3150 | Hz | Mechanical quality factor | QMS | 10.70 |  | Electrical quality factor | QES | 0.27 |  | Air volume displaced at xmax | VD | 784 | cm³ | Power handling | P | 500 | W | Nominal impedance | Z | 8 | Ω | DC resistance | RE | 5.1 | Ω | Inductance (1kHz) | LE | 1.4 | mH | VC Diameter | 77 | mm | Force factor | Bl | 21.0 | N/A | Motor constant | Bl/√RE | 9.3 | N/√W | Effective diameter | 328 | mm | Effective area | SD | 847 | cm² | Moving mass | MMS | 108 | g | Moving mass (without air load) | MMD | 90.5 | g | Stiffness | KMS | 5.26 | N/mm | Compliance | CMS | 190 | µm/N | Equivalent volume to the compliance | VAS | 192 | L | Mechanical resistance | RMS | 2.2 | N·s/m | Overall diameter | 393 | mm | Baffle cutout diameter | 354 | mm | Overall depth | 180 | mm | Flange thickness | 13 | mm | Mounting depth | 167 | mm | Volume occupied by the driver | 4.1 | L | Net weight | 8.4 | kg | Winding materialCopper |  | Aluminium | MaterialFerrite Ring |  |  |  | Winding height | HVC | 22 | mm | Air gap height | HAG | 10.5 | mm | Parts Express |  | $$$ |  | Maximum excursion before damage | xlim | 16.0 | mm |  |  |  |  | Former materialGlass Fiber |  |  |  |  | Flux density | B | 1.2 | T | [6 empty] | Frame materialAluminium
FaitalPRO | 15FH520 16Ω | 15″ / 380 mm | Nominal diameter |  | 380 | mm | 42.0 | Resonance | Resonance frequency (free air) | fS | Hz | 0.62 | Q factor | Total quality factor | QTS |  | 93.5 | Sensitivity | Sensitivity (1w, 1m, infinite baffle) | SPL1W | dB | 9.0 | Linear excursion | Maximum linear excursion | xmax | mm | 1200 | Program Power | Program power | Pmax | W | Frequency response | 40 - 4000 | Hz | Mechanical quality factor | QMS | 13.50 |  | Electrical quality factor | QES | 0.65 |  | Air volume displaced at xmax | VD | 762 | cm³ | Power handling | P | 600 | W | Nominal impedance | Z | 16 | Ω | DC resistance | RE | 12.7 | Ω | Inductance (1kHz) | LE | 1.7 | mH | VC Diameter | 77 | mm | Force factor | Bl | 23.5 | N/A | Motor constant | Bl/√RE | 6.59 | N/√W | Effective diameter | 328 | mm | Effective area | SD | 847 | cm² | Moving mass | MMS | 107.2 | g | Moving mass (without air load) | MMD | 89.7 | g | Stiffness | KMS | 7.69 | N/mm | Compliance | CMS | 130 | µm/N | Equivalent volume to the compliance | VAS | 134 | L | Mechanical resistance | RMS | 2.1 | N·s/m | Overall diameter | 393 | mm | Baffle cutout diameter | 356 | mm | Overall depth | 181 | mm | Flange thickness | 14 | mm | Mounting depth | 167 | mm | Volume occupied by the driver | 3.4 | L | Net weight | 4.6 | kg | Winding materialAluminium |  | Aluminium | MaterialNeodymium Slug |  |  |  | Winding height | HVC | 22 | mm | Air gap height | HAG | 12 | mm | Amazon.com |  | $$$ |  | Maximum excursion before damage | xlim | 16.0 | mm |  |  |  |  | Former materialGlass Fiber |  |  |  |  | Flux density | B | 1.1 | T | [6 empty] | Frame materialAluminium
FaitalPRO | 15FH520 4Ω | 15″ / 380 mm | Nominal diameter |  | 380 | mm | 38.0 | Resonance | Resonance frequency (free air) | fS | Hz | 0.34 | Q factor | Total quality factor | QTS |  | 94.9 | Sensitivity | Sensitivity (1w, 1m, infinite baffle) | SPL1W | dB | 9.15 | Linear excursion | Maximum linear excursion | xmax | mm | 1200 | Program Power | Program power | Pmax | W | Frequency response | 40 - 3150 | Hz | Mechanical quality factor | QMS | 9.00 |  | Electrical quality factor | QES | 0.35 |  | Air volume displaced at xmax | VD | 775 | cm³ | Power handling | P | 600 | W | Nominal impedance | Z | 4 | Ω | DC resistance | RE | 2.7 | Ω | Inductance (1kHz) | LE | 0.68 | mH | VC Diameter | 77 | mm | Force factor | Bl | 14.3 | N/A | Motor constant | Bl/√RE | 8.7 | N/√W | Effective diameter | 328 | mm | Effective area | SD | 847 | cm² | Moving mass | MMS | 114.7 | g | Moving mass (without air load) | MMD | 97.2 | g | Stiffness | KMS | 6.67 | N/mm | Compliance | CMS | 150 | µm/N | Equivalent volume to the compliance | VAS | 153 | L | Mechanical resistance | RMS | 3.0 | N·s/m | Overall diameter | 393 | mm | Baffle cutout diameter | 356 | mm | Overall depth | 181 | mm | Flange thickness | 14 | mm | Mounting depth | 167 | mm | Volume occupied by the driver | 3.4 | L | Net weight | 4.6 | kg | Winding materialAluminium |  | Aluminium | MaterialNeodymium Slug |  |  |  | Winding height | HVC | 22.3 | mm | Air gap height | HAG | 12 | mm |  |  |  |  | Maximum excursion before damage | xlim | 15.6 | mm |  |  |  |  | Former materialGlass Fiber |  |  |  |  | Flux density | B | 1.1 | T | [6 empty] | Frame materialAluminium
FaitalPRO | 15FH520 8Ω | 15″ / 380 mm | Nominal diameter |  | 380 | mm | 36.0 | Resonance | Resonance frequency (free air) | fS | Hz | 0.39 | Q factor | Total quality factor | QTS |  | 94.9 | Sensitivity | Sensitivity (1w, 1m, infinite baffle) | SPL1W | dB | 8.75 | Linear excursion | Maximum linear excursion | xmax | mm | 1200 | Program Power | Program power | Pmax | W | Frequency response | 40 - 4000 | Hz | Mechanical quality factor | QMS | 10.10 |  | Electrical quality factor | QES | 0.41 |  | Air volume displaced at xmax | VD | 741 | cm³ | Power handling | P | 600 | W | Nominal impedance | Z | 8 | Ω | DC resistance | RE | 5.6 | Ω | Inductance (1kHz) | LE | 0.89 | mH | VC Diameter | 77 | mm | Force factor | Bl | 18.4 | N/A | Motor constant | Bl/√RE | 7.78 | N/√W | Effective diameter | 328 | mm | Effective area | SD | 847 | cm² | Moving mass | MMS | 105 | g | Moving mass (without air load) | MMD | 87.5 | g | Stiffness | KMS | 5.26 | N/mm | Compliance | CMS | 190 | µm/N | Equivalent volume to the compliance | VAS | 187 | L | Mechanical resistance | RMS | 2.4 | N·s/m | Overall diameter | 393 | mm | Baffle cutout diameter | 356 | mm | Overall depth | 181 | mm | Flange thickness | 14 | mm | Mounting depth | 167 | mm | Volume occupied by the driver | 3.4 | L | Net weight | 4.6 | kg | Winding materialAluminium |  | Aluminium | MaterialNeodymium Slug |  |  |  | Winding height | HVC | 21.5 | mm | Air gap height | HAG | 12 | mm | Amazon.com |  | $$$ |  | Maximum excursion before damage | xlim | 16.0 | mm |  |  |  |  | Former materialGlass Fiber |  |  |  |  | Flux density | B | 1.1 | T | [6 empty] | Frame materialAluminium
FaitalPRO | 15FH530 8Ω | 15″ / 380 mm | Nominal diameter |  | 380 | mm | 39.0 | Resonance | Resonance frequency (free air) | fS | Hz | 0.35 | Q factor | Total quality factor | QTS |  | 95.0 | Sensitivity | Sensitivity (1w, 1m, infinite baffle) | SPL1W | dB | 9.25 | Linear excursion | Maximum linear excursion | xmax | mm | 1000 | Program Power | Program power | Pmax | W | Frequency response | 40 - 3150 | Hz | Mechanical quality factor | QMS | 8.90 |  | Electrical quality factor | QES | 0.36 |  | Air volume displaced at xmax | VD | 799 | cm³ | Power handling | P | 500 | W | Nominal impedance | Z | 8 | Ω | DC resistance | RE | 5.1 | Ω | Inductance (1kHz) | LE | 1.1 | mH | VC Diameter | 77 | mm | Force factor | Bl | 20.7 | N/A | Motor constant | Bl/√RE | 9.17 | N/√W | Effective diameter | 332 | mm | Effective area | SD | 864 | cm² | Moving mass | MMS | 123.5 | g | Moving mass (without air load) | MMD | 105.7 | g | Stiffness | KMS | 7.69 | N/mm | Compliance | CMS | 130 | µm/N | Equivalent volume to the compliance | VAS | 141 | L | Mechanical resistance | RMS | 3.4 | N·s/m | Overall diameter | 393 | mm | Baffle cutout diameter | 354 | mm | Overall depth | 180 | mm | Flange thickness | 13 | mm | Mounting depth | 167 | mm | Volume occupied by the driver | 4.1 | L | Net weight | 8.5 | kg | Winding materialCopper |  | Aluminium | MaterialFerrite Ring |  |  |  | Winding height | HVC | 22 | mm | Air gap height | HAG | 10.5 | mm | Amazon.com |  | $$$ |  | Maximum excursion before damage | xlim | 16.0 | mm |  |  |  |  | Former materialGlass Fiber |  |  |  |  | Flux density | B | 1.2 | T | [6 empty] | Frame materialAluminium
FaitalPRO | 15FX560 8Ω | 15″ / 380 mm | Nominal diameter |  | 380 | mm | 38.0 | Resonance | Resonance frequency (free air) | fS | Hz | 0.30 | Q factor | Total quality factor | QTS |  | 96.4 | Sensitivity | Sensitivity (1w, 1m, infinite baffle) | SPL1W | dB | 9.42 | Linear excursion | Maximum linear excursion | xmax | mm | 1400 | Program Power | Program power | Pmax | W | Frequency response | 40 - 4000 | Hz | Mechanical quality factor | QMS | 6.80 |  | Electrical quality factor | QES | 0.31 |  | Air volume displaced at xmax | VD | 814 | cm³ | Power handling | P | 700 | W | Nominal impedance | Z | 8 | Ω | DC resistance | RE | 5.2 | Ω | Inductance (1kHz) | LE | 0.64 | mH | VC Diameter | 77 | mm | Force factor | Bl | 21.5 | N/A | Motor constant | Bl/√RE | 9.43 | N/√W | Effective diameter | 332 | mm | Effective area | SD | 864 | cm² | Moving mass | MMS | 115 | g | Moving mass (without air load) | MMD | 97.4 | g | Stiffness | KMS | 6.67 | N/mm | Compliance | CMS | 150 | µm/N | Equivalent volume to the compliance | VAS | 159 | L | Mechanical resistance | RMS | 4.0 | N·s/m | Overall size | 388 x 418 | mm | Baffle cutout diameter | 354 | mm | Overall depth | 185 | mm | Flange thickness | 12 | mm | Mounting depth | 173 | mm | Volume occupied by the driver | 4.1 | L | Net weight | 7.5 | kg | Winding materialAluminium |  | Aluminium | MaterialNeodymium Slug Crown |  |  |  | Winding height | HVC | 23.5 | mm | Air gap height | HAG | 14 | mm | Amazon.com |  | $$$ |  | Maximum excursion before damage | xlim | 21.8 | mm |  |  |  |  | Former materialGlass Fiber |  |  |  |  | Flux density | B | 1.1 | T | [6 empty] | Frame materialAluminium
FaitalPRO | 15FX600 8Ω | 15″ / 380 mm | Nominal diameter |  | 380 | mm | 38.0 | Resonance | Resonance frequency (free air) | fS | Hz | 0.27 | Q factor | Total quality factor | QTS |  | 94.8 | Sensitivity | Sensitivity (1w, 1m, infinite baffle) | SPL1W | dB | 11.25 | Linear excursion | Maximum linear excursion | xmax | mm | 1400 | Program Power | Program power | Pmax | W | Frequency response | 40 - 3150 | Hz | Mechanical quality factor | QMS | 6.90 |  | Electrical quality factor | QES | 0.28 |  | Air volume displaced at xmax | VD | 972 | cm³ | Power handling | P | 700 | W | Nominal impedance | Z | 8 | Ω | DC resistance | RE | 5.0 | Ω | Inductance (1kHz) | LE | 1.26 | mH | VC Diameter | 77 | mm | Force factor | Bl | 23.2 | N/A | Motor constant | Bl/√RE | 10.4 | N/√W | Effective diameter | 332 | mm | Effective area | SD | 864 | cm² | Moving mass | MMS | 142.5 | g | Moving mass (without air load) | MMD | 124.7 | g | Stiffness | KMS | 8.33 | N/mm | Compliance | CMS | 120 | µm/N | Equivalent volume to the compliance | VAS | 128 | L | Mechanical resistance | RMS | 4.9 | N·s/m | Overall diameter | 393 | mm | Baffle cutout diameter | 354 | mm | Overall depth | 194 | mm | Flange thickness | 14 | mm | Mounting depth | 180 | mm | Volume occupied by the driver | 4.1 | L | Net weight | 5.9 | kg | Winding materialCopper |  | Aluminium | MaterialNeodymium Ring |  |  |  | Winding height | HVC | 26.5 | mm | Air gap height | HAG | 12 | mm |  |  |  |  | Maximum excursion before damage | xlim | 22.9 | mm |  |  |  |  | Former materialGlass Fiber |  |  |  |  | Flux density | B | 1.26 | T | [6 empty] | Frame materialAluminium
FaitalPRO | 15HP1010 8Ω | 15″ / 380 mm | Nominal diameter |  | 380 | mm | 40.0 | Resonance | Resonance frequency (free air) | fS | Hz | 0.37 | Q factor | Total quality factor | QTS |  | 94.0 | Sensitivity | Sensitivity (1w, 1m, infinite baffle) | SPL1W | dB | 9.75 | Linear excursion | Maximum linear excursion | xmax | mm | 1400 | Program Power | Program power | Pmax | W | Frequency response | 40 - 2500 | Hz | Mechanical quality factor | QMS | 10.00 |  | Electrical quality factor | QES | 0.38 |  | Air volume displaced at xmax | VD | 802 | cm³ | Power handling | P | 700 | W | Nominal impedance | Z | 8 | Ω | DC resistance | RE | 5.3 | Ω | Inductance (1kHz) | LE | 1.8 | mH | VC Diameter | 100 | mm | Force factor | Bl | 22.0 | N/A | Motor constant | Bl/√RE | 9.56 | N/√W | Effective diameter | 324 | mm | Effective area | SD | 822 | cm² | Moving mass | MMS | 138.9 | g | Moving mass (without air load) | MMD | 122 | g | Stiffness | KMS | 9.09 | N/mm | Compliance | CMS | 110 | µm/N | Equivalent volume to the compliance | VAS | 108 | L | Mechanical resistance | RMS | 3.5 | N·s/m | Overall diameter | 393 | mm | Baffle cutout diameter | 354 | mm | Overall depth | 183 | mm | Flange thickness | 13 | mm | Mounting depth | 170 | mm | Volume occupied by the driver | 4.7 | L | Net weight | 9.8 | kg | Winding materialCopper |  | Aluminium | MaterialFerrite Ring |  |  |  | Winding height | HVC | 23 | mm | Air gap height | HAG | 10.5 | mm | Amazon.com |  | $$$ |  | Maximum excursion before damage | xlim | 21.9 | mm |  |  |  |  | Former materialGlass Fiber |  |  |  |  | Flux density | B | 1.05 | T | [6 empty] | Frame materialAluminium
FaitalPRO | 15HP1020 8Ω | 15″ / 380 mm | Nominal diameter |  | 380 | mm | 40.0 | Resonance | Resonance frequency (free air) | fS | Hz | 0.27 | Q factor | Total quality factor | QTS |  | 96.0 | Sensitivity | Sensitivity (1w, 1m, infinite baffle) | SPL1W | dB | 9.0 | Linear excursion | Maximum linear excursion | xmax | mm | 1400 | Program Power | Program power | Pmax | W | Frequency response | 40 - 4000 | Hz | Mechanical quality factor | QMS | 10.20 |  | Electrical quality factor | QES | 0.28 |  | Air volume displaced at xmax | VD | 740 | cm³ | Power handling | P | 700 | W | Nominal impedance | Z | 8 | Ω | DC resistance | RE | 5.5 | Ω | Inductance (1kHz) | LE | 1.2 | mH | VC Diameter | 100 | mm | Force factor | Bl | 24.2 | N/A | Motor constant | Bl/√RE | 10.3 | N/√W | Effective diameter | 324 | mm | Effective area | SD | 822 | cm² | Moving mass | MMS | 118 | g | Moving mass (without air load) | MMD | 101.1 | g | Stiffness | KMS | 7.69 | N/mm | Compliance | CMS | 130 | µm/N | Equivalent volume to the compliance | VAS | 127 | L | Mechanical resistance | RMS | 2.9 | N·s/m | Overall diameter | 393 | mm | Baffle cutout diameter | 356 | mm | Overall depth | 181 | mm | Flange thickness | 14 | mm | Mounting depth | 167 | mm | Volume occupied by the driver | 3.9 | L | Net weight | 6.2 | kg | Winding materialAluminium |  | Aluminium | MaterialNeodymium Slug |  |  |  | Winding height | HVC | 22 | mm | Air gap height | HAG | 12 | mm | Amazon.com |  | $$$ |  | Maximum excursion before damage | xlim | 16.0 | mm |  |  |  |  | Former materialGlass Fiber |  |  |  |  | Flux density | B | 1.3 | T | [6 empty] | Frame materialAluminium
FaitalPRO | 15HP1030 4Ω | 15″ / 380 mm | Nominal diameter |  | 380 | mm | 40.0 | Resonance | Resonance frequency (free air) | fS | Hz | 0.30 | Q factor | Total quality factor | QTS |  | 92.9 | Sensitivity | Sensitivity (1w, 1m, infinite baffle) | SPL1W | dB | 12.45 | Linear excursion | Maximum linear excursion | xmax | mm | 2000 | Program Power | Program power | Pmax | W | Frequency response | 40 - 2000 | Hz | Mechanical quality factor | QMS | 13.40 |  | Electrical quality factor | QES | 0.31 |  | Air volume displaced at xmax | VD | 1048 | cm³ | Power handling | P | 1000 | W | Nominal impedance | Z | 4 | Ω | DC resistance | RE | 4.0 | Ω | Inductance (1kHz) | LE | 1.0 | mH | VC Diameter | 100 | mm | Force factor | Bl | 20.5 | N/A | Motor constant | Bl/√RE | 10.3 | N/√W | Effective diameter | 327 | mm | Effective area | SD | 842 | cm² | Moving mass | MMS | 177.5 | g | Moving mass (without air load) | MMD | 160.2 | g | Stiffness | KMS | 11.11 | N/mm | Compliance | CMS | 90 | µm/N | Equivalent volume to the compliance | VAS | 88.3 | L | Mechanical resistance | RMS | 3.3 | N·s/m | Overall diameter | 393 | mm | Baffle cutout diameter | 354 | mm | Overall depth | 188 | mm | Flange thickness | 14 | mm | Mounting depth | 174 | mm | Volume occupied by the driver | 5.1 | L | Net weight | 11.7 | kg | Winding materialCopper |  | Aluminium | MaterialFerrite Ring |  |  |  | Winding height | HVC | 28.9 | mm | Air gap height | HAG | 12 | mm |  |  |  |  | Maximum excursion before damage | xlim | 23.05 | mm |  |  |  |  | Former materialGlass Fiber |  |  |  |  | Flux density | B | 1.1 | T | [6 empty] | Frame materialAluminium
FaitalPRO | 15HP1030 8Ω | 15″ / 380 mm | Nominal diameter |  | 380 | mm | 40.0 | Resonance | Resonance frequency (free air) | fS | Hz | 0.34 | Q factor | Total quality factor | QTS |  | 93.9 | Sensitivity | Sensitivity (1w, 1m, infinite baffle) | SPL1W | dB | 12.45 | Linear excursion | Maximum linear excursion | xmax | mm | 2000 | Program Power | Program power | Pmax | W | Frequency response | 40 - 2000 | Hz | Mechanical quality factor | QMS | 11.80 |  | Electrical quality factor | QES | 0.35 |  | Air volume displaced at xmax | VD | 1048 | cm³ | Power handling | P | 1000 | W | Nominal impedance | Z | 8 | Ω | DC resistance | RE | 5.0 | Ω | Inductance (1kHz) | LE | 1.4 | mH | VC Diameter | 100 | mm | Force factor | Bl | 24.3 | N/A | Motor constant | Bl/√RE | 10.9 | N/√W | Effective diameter | 327 | mm | Effective area | SD | 842 | cm² | Moving mass | MMS | 165 | g | Moving mass (without air load) | MMD | 147.7 | g | Stiffness | KMS | 10.0 | N/mm | Compliance | CMS | 100 | µm/N | Equivalent volume to the compliance | VAS | 95 | L | Mechanical resistance | RMS | 3.5 | N·s/m | Overall diameter | 393 | mm | Baffle cutout diameter | 354 | mm | Overall depth | 188 | mm | Flange thickness | 14 | mm | Mounting depth | 174 | mm | Volume occupied by the driver | 5.1 | L | Net weight | 11.7 | kg | Winding materialCopper |  | Aluminium | MaterialFerrite Ring |  |  |  | Winding height | HVC | 28.9 | mm | Air gap height | HAG | 12 | mm | Amazon.com |  | $$$ |  | Maximum excursion before damage | xlim | 23.05 | mm |  |  |  |  | Former materialGlass Fiber |  |  |  |  | Flux density | B | 1.1 | T | [6 empty] | Frame materialAluminium
FaitalPRO | 15HP1060 4Ω | 15″ / 380 mm | Nominal diameter |  | 380 | mm | 40.0 | Resonance | Resonance frequency (free air) | fS | Hz | 0.34 | Q factor | Total quality factor | QTS |  | 93.1 | Sensitivity | Sensitivity (1w, 1m, infinite baffle) | SPL1W | dB | 12.45 | Linear excursion | Maximum linear excursion | xmax | mm | 2000 | Program Power | Program power | Pmax | W | Frequency response | 40 - 2000 | Hz | Mechanical quality factor | QMS | 10.30 |  | Electrical quality factor | QES | 0.35 |  | Air volume displaced at xmax | VD | 1048 | cm³ | Power handling | P | 1000 | W | Nominal impedance | Z | 4 | Ω | DC resistance | RE | 2.9 | Ω | Inductance (1kHz) | LE | 1.25 | mH | VC Diameter | 100 | mm | Force factor | Bl | 20.7 | N/A | Motor constant | Bl/√RE | 12.2 | N/√W | Effective diameter | 327 | mm | Effective area | SD | 842 | cm² | Moving mass | MMS | 205.4 | g | Moving mass (without air load) | MMD | 188.1 | g | Stiffness | KMS | 12.5 | N/mm | Compliance | CMS | 80 | µm/N | Equivalent volume to the compliance | VAS | 76.3 | L | Mechanical resistance | RMS | 5.0 | N·s/m | Overall diameter | 393 | mm | Baffle cutout diameter | 354 | mm | Overall depth | 194 | mm | Flange thickness | 14 | mm | Mounting depth | 180 | mm | Volume occupied by the driver | 4.1 | L | Net weight | 7.1 | kg | Winding materialCopper |  | Aluminium | MaterialNeodymium Ring |  |  |  | Winding height | HVC | 28.9 | mm | Air gap height | HAG | 12 | mm | Amazon.com |  | $$$$ |  | Maximum excursion before damage | xlim | 21.0 | mm |  |  |  |  | Former materialGlass Fiber |  |  |  |  | Flux density | B | 1.22 | T | [6 empty] | Frame materialAluminium
FaitalPRO | 15HP1060 8Ω | 15″ / 380 mm | Nominal diameter |  | 380 | mm | 40.0 | Resonance | Resonance frequency (free air) | fS | Hz | 0.31 | Q factor | Total quality factor | QTS |  | 94.5 | Sensitivity | Sensitivity (1w, 1m, infinite baffle) | SPL1W | dB | 12.45 | Linear excursion | Maximum linear excursion | xmax | mm | 2000 | Program Power | Program power | Pmax | W | Frequency response | 40 - 2000 | Hz | Mechanical quality factor | QMS | 11.40 |  | Electrical quality factor | QES | 0.32 |  | Air volume displaced at xmax | VD | 1048 | cm³ | Power handling | P | 1000 | W | Nominal impedance | Z | 8 | Ω | DC resistance | RE | 5.0 | Ω | Inductance (1kHz) | LE | 1.32 | mH | VC Diameter | 100 | mm | Force factor | Bl | 24.8 | N/A | Motor constant | Bl/√RE | 11.1 | N/√W | Effective diameter | 327 | mm | Effective area | SD | 842 | cm² | Moving mass | MMS | 156.3 | g | Moving mass (without air load) | MMD | 139 | g | Stiffness | KMS | 10.0 | N/mm | Compliance | CMS | 100 | µm/N | Equivalent volume to the compliance | VAS | 100 | L | Mechanical resistance | RMS | 3.4 | N·s/m | Overall diameter | 393 | mm | Baffle cutout diameter | 354 | mm | Overall depth | 194 | mm | Flange thickness | 14 | mm | Mounting depth | 180 | mm | Volume occupied by the driver | 4.1 | L | Net weight | 7.1 | kg | Winding materialCopper |  | Aluminium | MaterialNeodymium Ring |  |  |  | Winding height | HVC | 28.9 | mm | Air gap height | HAG | 12 | mm | Amazon.com |  | $$$ |  | Maximum excursion before damage | xlim | 21.0 | mm |  |  |  |  | Former materialGlass Fiber |  |  |  |  | Flux density | B | 1.22 | T | [6 empty] | Frame materialAluminium
FaitalPRO | 15HX500 8Ω | 15″ / 380 mm | Nominal diameter |  | 380 | mm | 40.0 | Resonance | Resonance frequency (free air) | fS | Hz | 0.28 | Q factor | Total quality factor | QTS |  | 96.8 | Sensitivity | Sensitivity (1w, 1m, infinite baffle) | SPL1W | dB | 9.4 | Linear excursion | Maximum linear excursion | xmax | mm | 800 | Program Power | Program power | Pmax | W | Frequency response | 40 - 20000 | Hz | Mechanical quality factor | QMS | 5.50 |  | Electrical quality factor | QES | 0.29 |  | Air volume displaced at xmax | VD | 812 | cm³ | Power handling | P | 400 | W | Nominal impedance | Z | 8 | Ω | DC resistance | RE | 5.0 | Ω | Inductance (1kHz) | LE | 0.84 | mH | VC Diameter | 77 | mm | Force factor | Bl | 22.2 | N/A | Motor constant | Bl/√RE | 9.93 | N/√W | Effective diameter | 332 | mm | Effective area | SD | 864 | cm² | Moving mass | MMS | 110 | g | Moving mass (without air load) | MMD | 92.2 | g | Stiffness | KMS | 7.14 | N/mm | Compliance | CMS | 140 | µm/N | Equivalent volume to the compliance | VAS | 150 | L | Mechanical resistance | RMS | 5.0 | N·s/m | Overall diameter | 393 | mm | Baffle cutout diameter | 352 | mm | Overall depth | 200 | mm | Flange thickness | 14 | mm | Mounting depth | 186 | mm | Volume occupied by the driver | 3.4 | L | Net weight | 6.1 | kg | Winding materialCopper |  | Aluminium | MaterialNeodymium Ring |  |  |  | Winding height | HVC | 21.8 | mm | Air gap height | HAG | 9 | mm |  |  |  |  | Maximum excursion before damage | xlim | 18.5 | mm |  |  |  |  | Former materialGlass Fiber |  |  |  |  | Flux density | B | 1.2 | T | [6 empty] | Frame materialAluminium
FaitalPRO | 15PR400 4Ω | 15″ / 380 mm | Nominal diameter |  | 380 | mm | 35.0 | Resonance | Resonance frequency (free air) | fS | Hz | 0.31 | Q factor | Total quality factor | QTS |  | 96.2 | Sensitivity | Sensitivity (1w, 1m, infinite baffle) | SPL1W | dB | 5.75 | Linear excursion | Maximum linear excursion | xmax | mm | 800 | Program Power | Program power | Pmax | W | Frequency response | 35 - 4000 | Hz | Mechanical quality factor | QMS | 6.00 |  | Electrical quality factor | QES | 0.33 |  | Air volume displaced at xmax | VD | 493 | cm³ | Power handling | P | 400 | W | Nominal impedance | Z | 4 | Ω | DC resistance | RE | 3.3 | Ω | Inductance (1kHz) | LE | 0.6 | mH | VC Diameter | 77 | mm | Force factor | Bl | 13.6 | N/A | Motor constant | Bl/√RE | 7.49 | N/√W | Effective diameter | 330 | mm | Effective area | SD | 857 | cm² | Moving mass | MMS | 85.2 | g | Moving mass (without air load) | MMD | 67.5 | g | Stiffness | KMS | 4.17 | N/mm | Compliance | CMS | 240 | µm/N | Equivalent volume to the compliance | VAS | 249 | L | Mechanical resistance | RMS | 3.1 | N·s/m | Overall diameter | 393 | mm | Baffle cutout diameter | 356 | mm | Overall depth | 165 | mm | Flange thickness | 13 | mm | Mounting depth | 152 | mm | Volume occupied by the driver | 3.7 | L | Net weight | 3.6 | kg | Winding materialAluminium |  | Aluminium | MaterialNeodymium Slug |  |  |  | Winding height | HVC | 15 | mm | Air gap height | HAG | 10.5 | mm | Amazon.com |  | $$$ |  | Maximum excursion before damage | xlim | 15.5 | mm |  |  |  |  | Former materialGlass Fiber |  |  |  |  | Flux density | B | 1.15 | T | [6 empty] | Frame materialAluminium
FaitalPRO | 15PR400 8Ω | 15″ / 380 mm | Nominal diameter |  | 380 | mm | 35.0 | Resonance | Resonance frequency (free air) | fS | Hz | 0.32 | Q factor | Total quality factor | QTS |  | 96.7 | Sensitivity | Sensitivity (1w, 1m, infinite baffle) | SPL1W | dB | 5.75 | Linear excursion | Maximum linear excursion | xmax | mm | 800 | Program Power | Program power | Pmax | W | Frequency response | 35 - 4000 | Hz | Mechanical quality factor | QMS | 6.00 |  | Electrical quality factor | QES | 0.34 |  | Air volume displaced at xmax | VD | 493 | cm³ | Power handling | P | 400 | W | Nominal impedance | Z | 8 | Ω | DC resistance | RE | 5.1 | Ω | Inductance (1kHz) | LE | 0.72 | mH | VC Diameter | 77 | mm | Force factor | Bl | 16.7 | N/A | Motor constant | Bl/√RE | 7.39 | N/√W | Effective diameter | 330 | mm | Effective area | SD | 857 | cm² | Moving mass | MMS | 85.2 | g | Moving mass (without air load) | MMD | 67.5 | g | Stiffness | KMS | 4.17 | N/mm | Compliance | CMS | 240 | µm/N | Equivalent volume to the compliance | VAS | 249 | L | Mechanical resistance | RMS | 3.1 | N·s/m | Overall diameter | 393 | mm | Baffle cutout diameter | 356 | mm | Overall depth | 165 | mm | Flange thickness | 13 | mm | Mounting depth | 152 | mm | Volume occupied by the driver | 3.7 | L | Net weight | 3.6 | kg | Winding materialAluminium |  | Aluminium | MaterialNeodymium Slug |  |  |  | Winding height | HVC | 15 | mm | Air gap height | HAG | 10.5 | mm | Amazon.com |  | $$$ |  | Maximum excursion before damage | xlim | 15.5 | mm |  |  |  |  | Former materialGlass Fiber |  |  |  |  | Flux density | B | 1.15 | T | [6 empty] | Frame materialAluminium
FaitalPRO | 15PR450 8Ω | 15″ / 380 mm | Nominal diameter |  | 380 | mm | 35.0 | Resonance | Resonance frequency (free air) | fS | Hz | 0.35 | Q factor | Total quality factor | QTS |  | 96.3 | Sensitivity | Sensitivity (1w, 1m, infinite baffle) | SPL1W | dB | 6.0 | Linear excursion | Maximum linear excursion | xmax | mm | 800 | Program Power | Program power | Pmax | W | Frequency response | 35 - 4000 | Hz | Mechanical quality factor | QMS | 6.90 |  | Electrical quality factor | QES | 0.37 |  | Air volume displaced at xmax | VD | 514 | cm³ | Power handling | P | 400 | W | Nominal impedance | Z | 8 | Ω | DC resistance | RE | 5.1 | Ω | Inductance (1kHz) | LE | 0.65 | mH | VC Diameter | 77 | mm | Force factor | Bl | 16.6 | N/A | Motor constant | Bl/√RE | 7.35 | N/√W | Effective diameter | 330 | mm | Effective area | SD | 857 | cm² | Moving mass | MMS | 90 | g | Moving mass (without air load) | MMD | 72.3 | g | Stiffness | KMS | 4.35 | N/mm | Compliance | CMS | 230 | µm/N | Equivalent volume to the compliance | VAS | 236 | L | Mechanical resistance | RMS | 2.9 | N·s/m | Overall diameter | 393 | mm | Baffle cutout diameter | 356 | mm | Overall depth | 173 | mm | Flange thickness | 14 | mm | Mounting depth | 159 | mm | Volume occupied by the driver | 4.1 | L | Net weight | 7.8 | kg | Winding materialAluminium |  | Aluminium | MaterialFerrite Ring |  |  |  | Winding height | HVC | 15 | mm | Air gap height | HAG | 9 | mm |  |  |  |  | Maximum excursion before damage | xlim | 23.0 | mm |  |  |  |  | Former materialGlass Fiber |  |  |  |  | Flux density | B | 1.15 | T | [6 empty] | Frame materialAluminium
FaitalPRO | 15XL1200 8Ω | 15″ / 380 mm | Nominal diameter |  | 380 | mm | 40.0 | Resonance | Resonance frequency (free air) | fS | Hz | 0.40 | Q factor | Total quality factor | QTS |  | 92.9 | Sensitivity | Sensitivity (1w, 1m, infinite baffle) | SPL1W | dB | 12.45 | Linear excursion | Maximum linear excursion | xmax | mm | 2800 | Program Power | Program power | Pmax | W | Frequency response | 40 - 2000 | Hz | Mechanical quality factor | QMS | 10.90 |  | Electrical quality factor | QES | 0.41 |  | Air volume displaced at xmax | VD | 1047 | cm³ | Power handling | P | 1400 | W | Nominal impedance | Z | 8 | Ω | DC resistance | RE | 5.0 | Ω | Inductance (1kHz) | LE | 1.34 | mH | VC Diameter | 100 | mm | Force factor | Bl | 23.6 | N/A | Motor constant | Bl/√RE | 10.6 | N/√W | Effective diameter | 327 | mm | Effective area | SD | 841 | cm² | Moving mass | MMS | 180 | g | Moving mass (without air load) | MMD | 162.7 | g | Stiffness | KMS | 11.11 | N/mm | Compliance | CMS | 90 | µm/N | Equivalent volume to the compliance | VAS | 86.9 | L | Mechanical resistance | RMS | 4.2 | N·s/m | Overall diameter | 393 | mm | Baffle cutout diameter | 354 | mm | Overall depth | 194 | mm | Flange thickness | 14 | mm | Mounting depth | 180 | mm | Volume occupied by the driver | 4.1 | L | Net weight | 7.3 | kg | Winding materialCopper |  | Aluminium | MaterialNeodymium Ring |  |  |  | Winding height | HVC | 28.9 | mm | Air gap height | HAG | 12 | mm |  |  |  |  | Maximum excursion before damage | xlim | 24.0 | mm |  |  |  |  | Former materialGlass Fiber |  |  |  |  | Flux density | B | 1.1 | T | [6 empty] | Frame materialAluminium
FaitalPRO | 15XL1400 4Ω | 15″ / 380 mm | Nominal diameter |  | 380 | mm | 38.0 | Resonance | Resonance frequency (free air) | fS | Hz | 0.30 | Q factor | Total quality factor | QTS |  | 93.3 | Sensitivity | Sensitivity (1w, 1m, infinite baffle) | SPL1W | dB | 12.92 | Linear excursion | Maximum linear excursion | xmax | mm | 2800 | Program Power | Program power | Pmax | W | Frequency response | 40 - 2500 | Hz | Mechanical quality factor | QMS | 10.30 |  | Electrical quality factor | QES | 0.31 |  | Air volume displaced at xmax | VD | 1087 | cm³ | Power handling | P | 1400 | W | Nominal impedance | Z | 4 | Ω | DC resistance | RE | 3.0 | Ω | Inductance (1kHz) | LE | 1.25 | mH | VC Diameter | 100 | mm | Force factor | Bl | 21.7 | N/A | Motor constant | Bl/√RE | 12.5 | N/√W | Effective diameter | 327 | mm | Effective area | SD | 841 | cm² | Moving mass | MMS | 205.4 | g | Moving mass (without air load) | MMD | 188.1 | g | Stiffness | KMS | 11.11 | N/mm | Compliance | CMS | 90 | µm/N | Equivalent volume to the compliance | VAS | 84.3 | L | Mechanical resistance | RMS | 4.8 | N·s/m | Overall diameter | 393 | mm | Baffle cutout diameter | 354 | mm | Overall depth | 217 | mm | Flange thickness | 14 | mm | Mounting depth | 203 | mm | Volume occupied by the driver | 6.0 | L | Net weight | 11.8 | kg | Winding materialCopper |  | Aluminium | MaterialNeodymium Slug Crown |  |  |  | Winding height | HVC | 31 | mm | Air gap height | HAG | 15.5 | mm | Amazon.com |  | $$$ |  | Maximum excursion before damage | xlim | 28.0 | mm |  |  |  |  | Former materialGlass Fiber |  |  |  |  | Flux density | B | 0.98 | T | [6 empty] | Frame materialAluminium
FaitalPRO | 15XL1400 8Ω | 15″ / 380 mm | Nominal diameter |  | 380 | mm | 38.0 | Resonance | Resonance frequency (free air) | fS | Hz | 0.33 | Q factor | Total quality factor | QTS |  | 93.2 | Sensitivity | Sensitivity (1w, 1m, infinite baffle) | SPL1W | dB | 12.92 | Linear excursion | Maximum linear excursion | xmax | mm | 2800 | Program Power | Program power | Pmax | W | Frequency response | 40 - 2500 | Hz | Mechanical quality factor | QMS | 10.40 |  | Electrical quality factor | QES | 0.34 |  | Air volume displaced at xmax | VD | 1087 | cm³ | Power handling | P | 1400 | W | Nominal impedance | Z | 8 | Ω | DC resistance | RE | 5.4 | Ω | Inductance (1kHz) | LE | 1.6 | mH | VC Diameter | 100 | mm | Force factor | Bl | 26.7 | N/A | Motor constant | Bl/√RE | 11.5 | N/√W | Effective diameter | 327 | mm | Effective area | SD | 841 | cm² | Moving mass | MMS | 190 | g | Moving mass (without air load) | MMD | 172.7 | g | Stiffness | KMS | 11.11 | N/mm | Compliance | CMS | 90 | µm/N | Equivalent volume to the compliance | VAS | 91.2 | L | Mechanical resistance | RMS | 4.4 | N·s/m | Overall diameter | 393 | mm | Baffle cutout diameter | 354 | mm | Overall depth | 217 | mm | Flange thickness | 14 | mm | Mounting depth | 203 | mm | Volume occupied by the driver | 6.0 | L | Net weight | 11.8 | kg | Winding materialCopper |  | Aluminium | MaterialNeodymium Slug Crown |  |  |  | Winding height | HVC | 31 | mm | Air gap height | HAG | 15.5 | mm | Amazon.com |  | $$$$ |  | Maximum excursion before damage | xlim | 28.0 | mm |  |  |  |  | Former materialGlass Fiber |  |  |  |  | Flux density | B | 1.05 | T | [6 empty] | Frame materialAluminium
FaitalPRO | 18FH500 16Ω | 18″ / 460 mm | Nominal diameter |  | 460 | mm | 30.0 | Resonance | Resonance frequency (free air) | fS | Hz | 0.53 | Q factor | Total quality factor | QTS |  | 95.1 | Sensitivity | Sensitivity (1w, 1m, infinite baffle) | SPL1W | dB | 9.45 | Linear excursion | Maximum linear excursion | xmax | mm | 1200 | Program Power | Program power | Pmax | W | Frequency response | 30 - 3150 | Hz | Mechanical quality factor | QMS | 10.00 |  | Electrical quality factor | QES | 0.56 |  | Air volume displaced at xmax | VD | 1141 | cm³ | Power handling | P | 600 | W | Nominal impedance | Z | 16 | Ω | DC resistance | RE | 12.7 | Ω | Inductance (1kHz) | LE | 2.1 | mH | VC Diameter | 77 | mm | Force factor | Bl | 23.3 | N/A | Motor constant | Bl/√RE | 6.54 | N/√W | Effective diameter | 392 | mm | Effective area | SD | 1207 | cm² | Moving mass | MMS | 127.2 | g | Moving mass (without air load) | MMD | 98 | g | Stiffness | KMS | 4.55 | N/mm | Compliance | CMS | 220 | µm/N | Equivalent volume to the compliance | VAS | 450 | L | Mechanical resistance | RMS | 2.4 | N·s/m | Overall diameter | 460 | mm | Baffle cutout diameter | 424 | mm | Overall depth | 202 | mm | Flange thickness | 14 | mm | Mounting depth | 188 | mm | Volume occupied by the driver | 5.7 | L | Net weight | 4.6 | kg | Winding materialCopper |  | Aluminium | MaterialNeodymium Slug |  |  |  | Winding height | HVC | 22.4 | mm | Air gap height | HAG | 10.5 | mm |  |  |  |  | Maximum excursion before damage | xlim | 17.3 | mm |  |  |  |  | Former materialGlass Fiber |  |  |  |  | Flux density | B | 1.2 | T | [6 empty] | Frame materialAluminium
FaitalPRO | 18FH500 4Ω | 18″ / 460 mm | Nominal diameter |  | 460 | mm | 28.0 | Resonance | Resonance frequency (free air) | fS | Hz | 0.29 | Q factor | Total quality factor | QTS |  | 96.1 | Sensitivity | Sensitivity (1w, 1m, infinite baffle) | SPL1W | dB | 9.45 | Linear excursion | Maximum linear excursion | xmax | mm | 1200 | Program Power | Program power | Pmax | W | Frequency response | 30 - 3150 | Hz | Mechanical quality factor | QMS | 7.20 |  | Electrical quality factor | QES | 0.30 |  | Air volume displaced at xmax | VD | 1141 | cm³ | Power handling | P | 600 | W | Nominal impedance | Z | 4 | Ω | DC resistance | RE | 3.3 | Ω | Inductance (1kHz) | LE | 1.07 | mH | VC Diameter | 77 | mm | Force factor | Bl | 16.7 | N/A | Motor constant | Bl/√RE | 9.19 | N/√W | Effective diameter | 392 | mm | Effective area | SD | 1207 | cm² | Moving mass | MMS | 143.9 | g | Moving mass (without air load) | MMD | 114.7 | g | Stiffness | KMS | 4.55 | N/mm | Compliance | CMS | 220 | µm/N | Equivalent volume to the compliance | VAS | 457 | L | Mechanical resistance | RMS | 3.5 | N·s/m | Overall diameter | 460 | mm | Baffle cutout diameter | 424 | mm | Overall depth | 202 | mm | Flange thickness | 14 | mm | Mounting depth | 188 | mm | Volume occupied by the driver | 5.7 | L | Net weight | 4.6 | kg | Winding materialCopper |  | Aluminium | MaterialNeodymium Slug |  |  |  | Winding height | HVC | 22.4 | mm | Air gap height | HAG | 10.5 | mm |  |  |  |  | Maximum excursion before damage | xlim | 17.5 | mm |  |  |  |  | Former materialGlass Fiber |  |  |  |  | Flux density | B | 1.2 | T | [6 empty] | Frame materialAluminium
FaitalPRO | 2FE22 8Ω | 2.5″ / 66 mm | Nominal diameter |  | 66 | mm | 125 | Resonance | Resonance frequency (free air) | fS | Hz | 0.38 | Q factor | Total quality factor | QTS |  | 85.7 | Sensitivity | Sensitivity (1w, 1m, infinite baffle) | SPL1W | dB | 2.9 | Linear excursion | Maximum linear excursion | xmax | mm | 50 | Program Power | Program power | Pmax | W | Frequency response | 125 - 20000 | Hz | Mechanical quality factor | QMS | 3.10 |  | Electrical quality factor | QES | 0.43 |  | Air volume displaced at xmax | VD | 5.8 | cm³ | Power handling | P | 25 | W | Nominal impedance | Z | 8 | Ω | DC resistance | RE | 6.5 | Ω | Inductance (1kHz) | LE | 0.15 | mH | VC Diameter | 19 | mm | Force factor | Bl | 5.2 | N/A | Motor constant | Bl/√RE | 2.04 | N/√W | Effective diameter | 51 | mm | Effective area | SD | 20 | cm² | Moving mass | MMS | 2 | g | Moving mass (without air load) | MMD | 1.9 | g | Stiffness | KMS | 1.24 | N/mm | Compliance | CMS | 810 | µm/N | Equivalent volume to the compliance | VAS | 0.5 | L | Mechanical resistance | RMS | 0.5 | N·s/m | Overall size | 68 x 88 | mm | Baffle cutout diameter | 61 | mm | Overall depth | 33 | mm | Flange thickness | 6 | mm | Mounting depth | 27 | mm | Volume occupied by the driver | 0.03 | L | Net weight | 0.184 | kg | Winding materialAluminium |  | Polycarbonate | MaterialNeodymium Ring |  |  |  | Winding height | HVC | 6.8 | mm | Air gap height | HAG | 3 | mm |  |  |  |  | Maximum excursion before damage | xlim | 5.3 | mm |  |  |  |  | Former materialKapton |  |  |  |  | Flux density | B | 1.65 | T | [6 empty] | Frame materialPolycarbonate
FaitalPRO | 2FE24 8Ω | 2.5″ / 66 mm | Nominal diameter |  | 66 | mm | 170 | Resonance | Resonance frequency (free air) | fS | Hz | 0.94 | Q factor | Total quality factor | QTS |  | 83.2 | Sensitivity | Sensitivity (1w, 1m, infinite baffle) | SPL1W | dB | 1.75 | Linear excursion | Maximum linear excursion | xmax | mm | 40 | Program Power | Program power | Pmax | W | Frequency response | 170 - 20000 | Hz | Mechanical quality factor | QMS | 4.10 |  | Electrical quality factor | QES | 1.22 |  | Air volume displaced at xmax | VD | 3.5 | cm³ | Power handling | P | 20 | W | Nominal impedance | Z | 8 | Ω | DC resistance | RE | 6.5 | Ω | Inductance (1kHz) | LE | 0.11 | mH | VC Diameter | 19 | mm | Force factor | Bl | 3.5 | N/A | Motor constant | Bl/√RE | 1.37 | N/√W | Effective diameter | 51 | mm | Effective area | SD | 20 | cm² | Moving mass | MMS | 1.9 | g | Moving mass (without air load) | MMD | 1.8 | g | Stiffness | KMS | 2.17 | N/mm | Compliance | CMS | 460 | µm/N | Equivalent volume to the compliance | VAS | 0.3 | L | Mechanical resistance | RMS | 0.5 | N·s/m | Overall size | 68 x 88 | mm | Baffle cutout diameter | 61 | mm | Overall depth | 33 | mm | Flange thickness | 6 | mm | Mounting depth | 27 | mm | Volume occupied by the driver | 0.03 | L | Net weight | 0.122 | kg | Winding materialAluminium |  | Polycarbonate | MaterialNeodymium Ring |  |  |  | Winding height | HVC | 4.5 | mm | Air gap height | HAG | 3 | mm |  |  |  |  | Maximum excursion before damage | xlim | 5.3 | mm |  |  |  |  | Former materialKapton |  |  |  |  | Flux density | B | 1.3 | T | [6 empty] | Frame materialPolycarbonate
FaitalPRO | 3FE26 16Ω | 3″ / 80 mm | Nominal diameter |  | 80 | mm | 150 | Resonance | Resonance frequency (free air) | fS | Hz | 1.08 | Q factor | Total quality factor | QTS |  | 85.9 | Sensitivity | Sensitivity (1w, 1m, infinite baffle) | SPL1W | dB | 2.0 | Linear excursion | Maximum linear excursion | xmax | mm | 40 | Program Power | Program power | Pmax | W | Frequency response | 150 - 20000 | Hz | Mechanical quality factor | QMS | 3.49 |  | Electrical quality factor | QES | 1.56 |  | Air volume displaced at xmax | VD | 6.6 | cm³ | Power handling | P | 20 | W | Nominal impedance | Z | 16 | Ω | DC resistance | RE | 12.3 | Ω | Inductance (1kHz) | LE | 0.18 | mH | VC Diameter | 19 | mm | Force factor | Bl | 3.9 | N/A | Motor constant | Bl/√RE | 1.11 | N/√W | Effective diameter | 65 | mm | Effective area | SD | 33 | cm² | Moving mass | MMS | 1.9 | g | Moving mass (without air load) | MMD | 1.8 | g | Stiffness | KMS | 1.7 | N/mm | Compliance | CMS | 590 | µm/N | Equivalent volume to the compliance | VAS | 0.9 | L | Mechanical resistance | RMS | 0.6 | N·s/m | Overall size | 81 x 106 | mm | Baffle cutout diameter | 74 | mm | Overall depth | 40 | mm | Flange thickness | 5 | mm | Mounting depth | 35 | mm | Volume occupied by the driver | 0.04 | L | Net weight | 0.15 | kg | Winding materialAluminium |  | Steel | MaterialNeodymium Ring |  |  |  | Winding height | HVC | 5 | mm | Air gap height | HAG | 3 | mm |  |  |  |  | Maximum excursion before damage | xlim | 7.9 | mm |  |  |  |  | Former materialKapton |  |  |  |  | Flux density | B | 1.2 | T | [6 empty] | Frame materialSteel
FaitalPRO | 3FE26 8Ω | 3″ / 80 mm | Nominal diameter |  | 80 | mm | 150 | Resonance | Resonance frequency (free air) | fS | Hz | 0.79 | Q factor | Total quality factor | QTS |  | 86.4 | Sensitivity | Sensitivity (1w, 1m, infinite baffle) | SPL1W | dB | 2.0 | Linear excursion | Maximum linear excursion | xmax | mm | 40 | Program Power | Program power | Pmax | W | Frequency response | 100 - 20000 | Hz | Mechanical quality factor | QMS | 2.80 |  | Electrical quality factor | QES | 1.10 |  | Air volume displaced at xmax | VD | 6.6 | cm³ | Power handling | P | 20 | W | Nominal impedance | Z | 8 | Ω | DC resistance | RE | 6.2 | Ω | Inductance (1kHz) | LE | 0.12 | mH | VC Diameter | 19 | mm | Force factor | Bl | 3.3 | N/A | Motor constant | Bl/√RE | 1.33 | N/√W | Effective diameter | 65 | mm | Effective area | SD | 33 | cm² | Moving mass | MMS | 1.9 | g | Moving mass (without air load) | MMD | 1.8 | g | Stiffness | KMS | 1.7 | N/mm | Compliance | CMS | 590 | µm/N | Equivalent volume to the compliance | VAS | 0.9 | L | Mechanical resistance | RMS | 0.6 | N·s/m | Overall size | 81 x 106 | mm | Baffle cutout diameter | 74 | mm | Overall depth | 40 | mm | Flange thickness | 5 | mm | Mounting depth | 35 | mm | Volume occupied by the driver | 0.04 | L | Net weight | 0.15 | kg | Winding materialAluminium |  | Steel | MaterialNeodymium Ring |  |  |  | Winding height | HVC | 5 | mm | Air gap height | HAG | 3 | mm |  |  |  |  | Maximum excursion before damage | xlim | 7.9 | mm |  |  |  |  | Former materialKapton |  |  |  |  | Flux density | B | 1.2 | T | [6 empty] | Frame materialSteel
FaitalPRO | 4FE42 4Ω | 4″ / 100 mm | Nominal diameter |  | 100 | mm | 110 | Resonance | Resonance frequency (free air) | fS | Hz | 0.38 | Q factor | Total quality factor | QTS |  | 90.4 | Sensitivity | Sensitivity (1w, 1m, infinite baffle) | SPL1W | dB | 2.83 | Linear excursion | Maximum linear excursion | xmax | mm | 80 | Program Power | Program power | Pmax | W | Frequency response | 100 - 20000 | Hz | Mechanical quality factor | QMS | 6.60 |  | Electrical quality factor | QES | 0.40 |  | Air volume displaced at xmax | VD | 14 | cm³ | Power handling | P | 40 | W | Nominal impedance | Z | 4 | Ω | DC resistance | RE | 3.5 | Ω | Inductance (1kHz) | LE | 0.05 | mH | VC Diameter | 25 | mm | Force factor | Bl | 5.4 | N/A | Motor constant | Bl/√RE | 2.89 | N/√W | Effective diameter | 81 | mm | Effective area | SD | 51 | cm² | Moving mass | MMS | 4.3 | g | Moving mass (without air load) | MMD | 4 | g | Stiffness | KMS | 2.04 | N/mm | Compliance | CMS | 490 | µm/N | Equivalent volume to the compliance | VAS | 1.8 | L | Mechanical resistance | RMS | 0.5 | N·s/m | Overall size | 101 x 130 | mm | Baffle cutout diameter | 92 | mm | Overall depth | 54 | mm | Flange thickness | 7 | mm | Mounting depth | 47 | mm | Volume occupied by the driver | 0.105 | L | Net weight | 0.39 | kg | Winding materialAluminium |  | Steel | MaterialNeodymium Ring |  |  |  | Winding height | HVC | 7 | mm | Air gap height | HAG | 4 | mm |  |  |  |  | Maximum excursion before damage | xlim | 5.1 | mm |  |  |  |  | Former materialKapton |  |  |  |  | Flux density | B | 1.4 | T | [6 empty] | Frame materialSteel
FaitalPRO | 4FE42 8Ω | 4″ / 100 mm | Nominal diameter |  | 100 | mm | 110 | Resonance | Resonance frequency (free air) | fS | Hz | 0.47 | Q factor | Total quality factor | QTS |  | 90.1 | Sensitivity | Sensitivity (1w, 1m, infinite baffle) | SPL1W | dB | 2.83 | Linear excursion | Maximum linear excursion | xmax | mm | 80 | Program Power | Program power | Pmax | W | Frequency response | 100 - 20000 | Hz | Mechanical quality factor | QMS | 8.00 |  | Electrical quality factor | QES | 0.50 |  | Air volume displaced at xmax | VD | 14 | cm³ | Power handling | P | 40 | W | Nominal impedance | Z | 8 | Ω | DC resistance | RE | 5.4 | Ω | Inductance (1kHz) | LE | 0.07 | mH | VC Diameter | 25 | mm | Force factor | Bl | 6.0 | N/A | Motor constant | Bl/√RE | 2.58 | N/√W | Effective diameter | 81 | mm | Effective area | SD | 51 | cm² | Moving mass | MMS | 4 | g | Moving mass (without air load) | MMD | 3.7 | g | Stiffness | KMS | 1.92 | N/mm | Compliance | CMS | 520 | µm/N | Equivalent volume to the compliance | VAS | 1.9 | L | Mechanical resistance | RMS | 0.3 | N·s/m | Overall size | 101 x 130 | mm | Baffle cutout diameter | 92 | mm | Overall depth | 54 | mm | Flange thickness | 7 | mm | Mounting depth | 47 | mm | Volume occupied by the driver | 0.105 | L | Net weight | 0.39 | kg | Winding materialAluminium |  | Steel | MaterialNeodymium Ring |  |  |  | Winding height | HVC | 7 | mm | Air gap height | HAG | 4 | mm |  |  |  |  | Maximum excursion before damage | xlim | 5.1 | mm |  |  |  |  | Former materialKapton |  |  |  |  | Flux density | B | 1.4 | T | [6 empty] | Frame materialSteel
FaitalPRO | 5FE105 8Ω | 5″ / 130 mm | Nominal diameter |  | 130 | mm | 65.0 | Resonance | Resonance frequency (free air) | fS | Hz | 0.45 | Q factor | Total quality factor | QTS |  | 86.9 | Sensitivity | Sensitivity (1w, 1m, infinite baffle) | SPL1W | dB | 5.25 | Linear excursion | Maximum linear excursion | xmax | mm | 160 | Program Power | Program power | Pmax | W | Frequency response | 63 - 6300 | Hz | Mechanical quality factor | QMS | 8.20 |  | Electrical quality factor | QES | 0.48 |  | Air volume displaced at xmax | VD | 44 | cm³ | Power handling | P | 80 | W | Nominal impedance | Z | 8 | Ω | DC resistance | RE | 5.4 | Ω | Inductance (1kHz) | LE | 0.53 | mH | VC Diameter | 32 | mm | Force factor | Bl | 6.9 | N/A | Motor constant | Bl/√RE | 2.97 | N/√W | Effective diameter | 103 | mm | Effective area | SD | 84 | cm² | Moving mass | MMS | 10.5 | g | Moving mass (without air load) | MMD | 9.9 | g | Stiffness | KMS | 1.75 | N/mm | Compliance | CMS | 570 | µm/N | Equivalent volume to the compliance | VAS | 5.7 | L | Mechanical resistance | RMS | 0.52 | N·s/m | Overall diameter | 146 | mm | Baffle cutout diameter | 114 | mm | Overall depth | 73 | mm | Flange thickness | 8 | mm | Mounting depth | 65 | mm | Volume occupied by the driver | 0.3 | L | Net weight | 1.12 | kg | Winding materialCopper |  | Steel | MaterialFerrite Ring |  |  |  | Winding height | HVC | 12.5 | mm | Air gap height | HAG | 6 | mm |  |  |  |  | Maximum excursion before damage | xlim | 9.5 | mm |  |  |  |  | Former materialKapton |  |  |  |  | Flux density | B | 1.0 | T | [6 empty] | Frame materialSteel
FaitalPRO | 5FE120 16Ω | 5″ / 130 mm | Nominal diameter |  | 130 | mm | 68.0 | Resonance | Resonance frequency (free air) | fS | Hz | 0.61 | Q factor | Total quality factor | QTS |  | 86.7 | Sensitivity | Sensitivity (1w, 1m, infinite baffle) | SPL1W | dB | 5.25 | Linear excursion | Maximum linear excursion | xmax | mm | 160 | Program Power | Program power | Pmax | W | Frequency response | 63 - 6300 | Hz | Mechanical quality factor | QMS | 8.60 |  | Electrical quality factor | QES | 0.66 |  | Air volume displaced at xmax | VD | 44 | cm³ | Power handling | P | 80 | W | Nominal impedance | Z | 16 | Ω | DC resistance | RE | 11.8 | Ω | Inductance (1kHz) | LE | 0.76 | mH | VC Diameter | 32 | mm | Force factor | Bl | 9.0 | N/A | Motor constant | Bl/√RE | 2.62 | N/√W | Effective diameter | 104 | mm | Effective area | SD | 84 | cm² | Moving mass | MMS | 9.5 | g | Moving mass (without air load) | MMD | 8.9 | g | Stiffness | KMS | 1.75 | N/mm | Compliance | CMS | 570 | µm/N | Equivalent volume to the compliance | VAS | 5.7 | L | Mechanical resistance | RMS | 0.5 | N·s/m | Overall size | 125 x 145 | mm | Baffle cutout diameter | 114 | mm | Overall depth | 72 | mm | Flange thickness | 7 | mm | Mounting depth | 65 | mm | Volume occupied by the driver | 0.3 | L | Net weight | 1.11 | kg | Winding materialCopper |  | Steel | MaterialFerrite Ring |  |  |  | Winding height | HVC | 12.5 | mm | Air gap height | HAG | 6 | mm |  |  |  |  | Maximum excursion before damage | xlim | 9.5 | mm |  |  |  |  | Former materialKapton |  |  |  |  | Flux density | B | 1.0 | T | [6 empty] | Frame materialSteel
FaitalPRO | 5FE125 8Ω | 5″ / 130 mm | Nominal diameter |  | 130 | mm | 65.0 | Resonance | Resonance frequency (free air) | fS | Hz | 0.48 | Q factor | Total quality factor | QTS |  | 86.4 | Sensitivity | Sensitivity (1w, 1m, infinite baffle) | SPL1W | dB | 5.25 | Linear excursion | Maximum linear excursion | xmax | mm | 160 | Program Power | Program power | Pmax | W | Frequency response | 63 - 6300 | Hz | Mechanical quality factor | QMS | 7.40 |  | Electrical quality factor | QES | 0.51 |  | Air volume displaced at xmax | VD | 44 | cm³ | Power handling | P | 80 | W | Nominal impedance | Z | 8 | Ω | DC resistance | RE | 5.4 | Ω | Inductance (1kHz) | LE | 0.41 | mH | VC Diameter | 32 | mm | Force factor | Bl | 6.9 | N/A | Motor constant | Bl/√RE | 2.97 | N/√W | Effective diameter | 103 | mm | Effective area | SD | 84 | cm² | Moving mass | MMS | 11 | g | Moving mass (without air load) | MMD | 10.4 | g | Stiffness | KMS | 1.82 | N/mm | Compliance | CMS | 550 | µm/N | Equivalent volume to the compliance | VAS | 5.4 | L | Mechanical resistance | RMS | 0.6 | N·s/m | Overall diameter | 146 | mm | Baffle cutout diameter | 114 | mm | Overall depth | 73 | mm | Flange thickness | 8 | mm | Mounting depth | 65 | mm | Volume occupied by the driver | 0.3 | L | Net weight | 1.1 | kg | Winding materialCopper |  | Steel | MaterialFerrite Ring |  |  |  | Winding height | HVC | 12.5 | mm | Air gap height | HAG | 6 | mm |  |  |  |  | Maximum excursion before damage | xlim | 9.5 | mm |  |  |  |  | Former materialKapton |  |  |  |  | Flux density | B | 1.0 | T | [6 empty] | Frame materialSteel
FaitalPRO | 5HX140 8Ω | 5″ / 130 mm | Nominal diameter |  | 130 | mm | 100 | Resonance | Resonance frequency (free air) | fS | Hz | 0.41 | Q factor | Total quality factor | QTS |  | 90.7 | Sensitivity | Sensitivity (1w, 1m, infinite baffle) | SPL1W | dB | 5.1 | Linear excursion | Maximum linear excursion | xmax | mm | 240 | Program Power | Program power | Pmax | W | Frequency response | 100 - 18000 | Hz | Mechanical quality factor | QMS | 4.80 |  | Electrical quality factor | QES | 0.45 |  | Air volume displaced at xmax | VD | 43 | cm³ | Power handling | P | 120 | W | Nominal impedance | Z | 8 | Ω | DC resistance | RE | 5.9 | Ω | Inductance (1kHz) | LE | 0.29 | mH | VC Diameter | 37 | mm | Force factor | Bl | 8.0 | N/A | Motor constant | Bl/√RE | 3.29 | N/√W | Effective diameter | 104 | mm | Effective area | SD | 85 | cm² | Moving mass | MMS | 7.5 | g | Moving mass (without air load) | MMD | 6.9 | g | Stiffness | KMS | 2.94 | N/mm | Compliance | CMS | 340 | µm/N | Equivalent volume to the compliance | VAS | 3.4 | L | Mechanical resistance | RMS | 1.0 | N·s/m | Overall size | 128 x 150 | mm | Baffle cutout diameter | 118 | mm | Overall depth | 74 | mm | Flange thickness | 9 | mm | Mounting depth | 65 | mm | Volume occupied by the driver | 0.34 | L | Net weight | 1.22 | kg | Winding materialAluminium |  | Aluminium | MaterialNeodymium Ring |  |  |  | Winding height | HVC | 12.2 | mm | Air gap height | HAG | 6 | mm |  |  |  |  | Maximum excursion before damage | xlim | 16.85 | mm |  |  |  |  | Former materialKapton |  |  |  |  | Flux density | B | 1.3 | T | [6 empty] | Frame materialAluminium
FaitalPRO | 5PR160 8Ω | 5″ / 130 mm | Nominal diameter |  | 130 | mm | 90.0 | Resonance | Resonance frequency (free air) | fS | Hz | 0.31 | Q factor | Total quality factor | QTS |  | 91.1 | Sensitivity | Sensitivity (1w, 1m, infinite baffle) | SPL1W | dB | 5.1 | Linear excursion | Maximum linear excursion | xmax | mm | 240 | Program Power | Program power | Pmax | W | Frequency response | 100 - 6500 | Hz | Mechanical quality factor | QMS | 4.40 |  | Electrical quality factor | QES | 0.33 |  | Air volume displaced at xmax | VD | 44 | cm³ | Power handling | P | 120 | W | Nominal impedance | Z | 8 | Ω | DC resistance | RE | 6.1 | Ω | Inductance (1kHz) | LE | 0.3 | mH | VC Diameter | 37 | mm | Force factor | Bl | 9.6 | N/A | Motor constant | Bl/√RE | 3.89 | N/√W | Effective diameter | 104 | mm | Effective area | SD | 85 | cm² | Moving mass | MMS | 8.5 | g | Moving mass (without air load) | MMD | 7.9 | g | Stiffness | KMS | 2.7 | N/mm | Compliance | CMS | 370 | µm/N | Equivalent volume to the compliance | VAS | 3.7 | L | Mechanical resistance | RMS | 1.1 | N·s/m | Overall size | 128 x 150 | mm | Baffle cutout diameter | 118 | mm | Overall depth | 74 | mm | Flange thickness | 9 | mm | Mounting depth | 65 | mm | Volume occupied by the driver | 0.25 | L | Net weight | 0.85 | kg | Winding materialAluminium |  | Aluminium | MaterialNeodymium Ring |  |  |  | Winding height | HVC | 12.2 | mm | Air gap height | HAG | 6 | mm |  |  |  |  | Maximum excursion before damage | xlim | 16.85 | mm |  |  |  |  | Former materialKapton |  |  |  |  | Flux density | B | 1.4 | T | [6 empty] | Frame materialAluminium
FaitalPRO | 6FE125 8Ω | 6″ / 160 mm | Nominal diameter |  | 160 | mm | 61.0 | Resonance | Resonance frequency (free air) | fS | Hz | 0.55 | Q factor | Total quality factor | QTS |  | 89.1 | Sensitivity | Sensitivity (1w, 1m, infinite baffle) | SPL1W | dB | 5.25 | Linear excursion | Maximum linear excursion | xmax | mm | 200 | Program Power | Program power | Pmax | W | Frequency response | 63 - 5000 | Hz | Mechanical quality factor | QMS | 6.00 |  | Electrical quality factor | QES | 0.60 |  | Air volume displaced at xmax | VD | 78 | cm³ | Power handling | P | 100 | W | Nominal impedance | Z | 8 | Ω | DC resistance | RE | 5.4 | Ω | Inductance (1kHz) | LE | 0.5 | mH | VC Diameter | 32 | mm | Force factor | Bl | 6.8 | N/A | Motor constant | Bl/√RE | 2.93 | N/√W | Effective diameter | 138 | mm | Effective area | SD | 149 | cm² | Moving mass | MMS | 14 | g | Moving mass (without air load) | MMD | 12.6 | g | Stiffness | KMS | 2.08 | N/mm | Compliance | CMS | 480 | µm/N | Equivalent volume to the compliance | VAS | 15.1 | L | Mechanical resistance | RMS | 0.9 | N·s/m | Overall diameter | 182 | mm | Baffle cutout diameter | 147 | mm | Overall depth | 85 | mm | Flange thickness | 8 | mm | Mounting depth | 77 | mm | Volume occupied by the driver | 0.4 | L | Net weight | 1.2 | kg | Winding materialCopper |  | Steel | MaterialFerrite Ring |  |  |  | Winding height | HVC | 12.5 | mm | Air gap height | HAG | 6 | mm |  |  |  |  | Maximum excursion before damage | xlim | 13.15 | mm |  |  |  |  | Former materialKapton |  |  |  |  | Flux density | B | 1.0 | T | [6 empty] | Frame materialSteel
FaitalPRO | 6FE300 4Ω | 6″ / 160 mm | Nominal diameter |  | 160 | mm | 98.0 | Resonance | Resonance frequency (free air) | fS | Hz | 0.41 | Q factor | Total quality factor | QTS |  | 91.6 | Sensitivity | Sensitivity (1w, 1m, infinite baffle) | SPL1W | dB | 3.9 | Linear excursion | Maximum linear excursion | xmax | mm | 350 | Program Power | Program power | Pmax | W | Frequency response | 100 - 4000 | Hz | Mechanical quality factor | QMS | 9.80 |  | Electrical quality factor | QES | 0.43 |  | Air volume displaced at xmax | VD | 54 | cm³ | Power handling | P | 175 | W | Nominal impedance | Z | 4 | Ω | DC resistance | RE | 3.0 | Ω | Inductance (1kHz) | LE | 0.26 | mH | VC Diameter | 52 | mm | Force factor | Bl | 8.33 | N/A | Motor constant | Bl/√RE | 4.81 | N/√W | Effective diameter | 133 | mm | Effective area | SD | 138 | cm² | Moving mass | MMS | 16 | g | Moving mass (without air load) | MMD | 14.8 | g | Stiffness | KMS | 6.25 | N/mm | Compliance | CMS | 160 | µm/N | Equivalent volume to the compliance | VAS | 4.4 | L | Mechanical resistance | RMS | 1.0 | N·s/m | Overall diameter | 167 | mm | Baffle cutout diameter | 146 | mm | Overall depth | 81 | mm | Flange thickness | 7 | mm | Mounting depth | 74 | mm | Volume occupied by the driver | 0.6 | L | Net weight | 2.8 | kg | Winding materialAluminium |  | Steel | MaterialFerrite Ring |  |  |  | Winding height | HVC | 9.8 | mm | Air gap height | HAG | 6 | mm |  |  |  |  | Maximum excursion before damage | xlim | 16.7 | mm |  |  |  |  | Former materialGlass Fiber |  |  |  |  | Flux density | B | 1.15 | T | [6 empty] | Frame materialSteel
FaitalPRO | 6FE300 8Ω | 6″ / 160 mm | Nominal diameter |  | 160 | mm | 100 | Resonance | Resonance frequency (free air) | fS | Hz | 0.46 | Q factor | Total quality factor | QTS |  | 91.7 | Sensitivity | Sensitivity (1w, 1m, infinite baffle) | SPL1W | dB | 3.9 | Linear excursion | Maximum linear excursion | xmax | mm | 350 | Program Power | Program power | Pmax | W | Frequency response | 90 - 4000 | Hz | Mechanical quality factor | QMS | 10.50 |  | Electrical quality factor | QES | 0.48 |  | Air volume displaced at xmax | VD | 54 | cm³ | Power handling | P | 175 | W | Nominal impedance | Z | 8 | Ω | DC resistance | RE | 5.3 | Ω | Inductance (1kHz) | LE | 0.4 | mH | VC Diameter | 52 | mm | Force factor | Bl | 10.0 | N/A | Motor constant | Bl/√RE | 4.34 | N/√W | Effective diameter | 133 | mm | Effective area | SD | 138 | cm² | Moving mass | MMS | 14.2 | g | Moving mass (without air load) | MMD | 13 | g | Stiffness | KMS | 5.56 | N/mm | Compliance | CMS | 180 | µm/N | Equivalent volume to the compliance | VAS | 4.7 | L | Mechanical resistance | RMS | 0.8 | N·s/m | Overall diameter | 167 | mm | Baffle cutout diameter | 146 | mm | Overall depth | 81 | mm | Flange thickness | 7 | mm | Mounting depth | 74 | mm | Volume occupied by the driver | 0.6 | L | Net weight | 2.8 | kg | Winding materialAluminium |  | Steel | MaterialFerrite Ring |  |  |  | Winding height | HVC | 9.8 | mm | Air gap height | HAG | 6 | mm |  |  |  |  | Maximum excursion before damage | xlim | 13.1 | mm |  |  |  |  | Former materialGlass Fiber |  |  |  |  | Flux density | B | 1.15 | T | [6 empty] | Frame materialSteel
FaitalPRO | 6FE400 8Ω | 6″ / 160 mm | Nominal diameter |  | 160 | mm | 100 | Resonance | Resonance frequency (free air) | fS | Hz | 0.36 | Q factor | Total quality factor | QTS |  | 92.6 | Sensitivity | Sensitivity (1w, 1m, infinite baffle) | SPL1W | dB | 4.77 | Linear excursion | Maximum linear excursion | xmax | mm | 400 | Program Power | Program power | Pmax | W | Frequency response | 100 - 7000 | Hz | Mechanical quality factor | QMS | 3.70 |  | Electrical quality factor | QES | 0.40 |  | Air volume displaced at xmax | VD | 67 | cm³ | Power handling | P | 200 | W | Nominal impedance | Z | 8 | Ω | DC resistance | RE | 5.0 | Ω | Inductance (1kHz) | LE | 0.42 | mH | VC Diameter | 44 | mm | Force factor | Bl | 10.5 | N/A | Motor constant | Bl/√RE | 4.7 | N/√W | Effective diameter | 134 | mm | Effective area | SD | 141 | cm² | Moving mass | MMS | 14 | g | Moving mass (without air load) | MMD | 12.8 | g | Stiffness | KMS | 5.56 | N/mm | Compliance | CMS | 180 | µm/N | Equivalent volume to the compliance | VAS | 5 | L | Mechanical resistance | RMS | 2.4 | N·s/m | Overall diameter | 167 | mm | Baffle cutout diameter | 146 | mm | Overall depth | 84 | mm | Flange thickness | 7 | mm | Mounting depth | 77 | mm | Volume occupied by the driver | 0.7 | L | Net weight | 2.7 | kg | Winding materialAluminium |  | Steel | MaterialFerrite Ring |  |  |  | Winding height | HVC | 12.2 | mm | Air gap height | HAG | 8 | mm |  |  |  |  | Maximum excursion before damage | xlim | 15.5 | mm |  |  |  |  | Former materialAluminium |  |  |  |  | Flux density | B | 1.1 | T | [6 empty] | Frame materialSteel
FaitalPRO | 6PR122 8Ω | 6″ / 160 mm | Nominal diameter |  | 160 | mm | 110 | Resonance | Resonance frequency (free air) | fS | Hz | 0.39 | Q factor | Total quality factor | QTS |  | 93.9 | Sensitivity | Sensitivity (1w, 1m, infinite baffle) | SPL1W | dB | 2.75 | Linear excursion | Maximum linear excursion | xmax | mm | 240 | Program Power | Program power | Pmax | W | Frequency response | 125 - 10000 | Hz | Mechanical quality factor | QMS | 3.30 |  | Electrical quality factor | QES | 0.44 |  | Air volume displaced at xmax | VD | 38 | cm³ | Power handling | P | 120 | W | Nominal impedance | Z | 8 | Ω | DC resistance | RE | 6.0 | Ω | Inductance (1kHz) | LE | 0.15 | mH | VC Diameter | 37 | mm | Force factor | Bl | 10.5 | N/A | Motor constant | Bl/√RE | 4.29 | N/√W | Effective diameter | 132 | mm | Effective area | SD | 137 | cm² | Moving mass | MMS | 11.7 | g | Moving mass (without air load) | MMD | 10.5 | g | Stiffness | KMS | 5.56 | N/mm | Compliance | CMS | 180 | µm/N | Equivalent volume to the compliance | VAS | 4.7 | L | Mechanical resistance | RMS | 2.4 | N·s/m | Overall size | 162 x 187 | mm | Baffle cutout diameter | 147 | mm | Overall depth | 78 | mm | Flange thickness | 10 | mm | Mounting depth | 68 | mm | Volume occupied by the driver | 0.38 | L | Net weight | 1.3 | kg | Winding materialAluminium |  | Aluminium | MaterialNeodymium Ring |  |  |  | Winding height | HVC | 7.5 | mm | Air gap height | HAG | 6 | mm | Amazon.com |  | $$$ |  | Maximum excursion before damage | xlim | 11.6 | mm |  |  |  |  | Former materialKapton |  |  |  |  | Flux density | B | 1.6 | T | [6 empty] | Frame materialAluminium
FaitalPRO | 6PR150 8Ω | 6″ / 160 mm | Nominal diameter |  | 160 | mm | 100 | Resonance | Resonance frequency (free air) | fS | Hz | 0.34 | Q factor | Total quality factor | QTS |  | 93.3 | Sensitivity | Sensitivity (1w, 1m, infinite baffle) | SPL1W | dB | 2.65 | Linear excursion | Maximum linear excursion | xmax | mm | 300 | Program Power | Program power | Pmax | W | Frequency response | 100 - 5000 | Hz | Mechanical quality factor | QMS | 8.80 |  | Electrical quality factor | QES | 0.35 |  | Air volume displaced at xmax | VD | 36 | cm³ | Power handling | P | 150 | W | Nominal impedance | Z | 8 | Ω | DC resistance | RE | 5.5 | Ω | Inductance (1kHz) | LE | 0.28 | mH | VC Diameter | 52 | mm | Force factor | Bl | 11.6 | N/A | Motor constant | Bl/√RE | 4.95 | N/√W | Effective diameter | 132 | mm | Effective area | SD | 137 | cm² | Moving mass | MMS | 13.5 | g | Moving mass (without air load) | MMD | 12.3 | g | Stiffness | KMS | 5.26 | N/mm | Compliance | CMS | 190 | µm/N | Equivalent volume to the compliance | VAS | 4.9 | L | Mechanical resistance | RMS | 1.0 | N·s/m | Overall size | 162 x 187 | mm | Baffle cutout diameter | 147 | mm | Overall depth | 89 | mm | Flange thickness | 9 | mm | Mounting depth | 80 | mm | Volume occupied by the driver | 0.6 | L | Net weight | 1.4 | kg | Winding materialCopper |  | Aluminium | MaterialNeodymium Ring |  |  |  | Winding height | HVC | 7.3 | mm | Air gap height | HAG | 6 | mm | Amazon.com |  | $$$ |  | Maximum excursion before damage | xlim | 11.6 | mm |  |  |  |  | Former materialGlass Fiber |  |  |  |  | Flux density | B | 1.35 | T | [6 empty] | Frame materialAluminium
FaitalPRO | 6PR160 8Ω | 6″ / 160 mm | Nominal diameter |  | 160 | mm | 90.0 | Resonance | Resonance frequency (free air) | fS | Hz | 0.33 | Q factor | Total quality factor | QTS |  | 92.8 | Sensitivity | Sensitivity (1w, 1m, infinite baffle) | SPL1W | dB | 5.0 | Linear excursion | Maximum linear excursion | xmax | mm | 240 | Program Power | Program power | Pmax | W | Frequency response | 80 - 8000 | Hz | Mechanical quality factor | QMS | 6.60 |  | Electrical quality factor | QES | 0.35 |  | Air volume displaced at xmax | VD | 65 | cm³ | Power handling | P | 120 | W | Nominal impedance | Z | 8 | Ω | DC resistance | RE | 5.9 | Ω | Inductance (1kHz) | LE | 0.28 | mH | VC Diameter | 37 | mm | Force factor | Bl | 11.0 | N/A | Motor constant | Bl/√RE | 4.53 | N/√W | Effective diameter | 129 | mm | Effective area | SD | 130 | cm² | Moving mass | MMS | 12.5 | g | Moving mass (without air load) | MMD | 11.4 | g | Stiffness | KMS | 4.0 | N/mm | Compliance | CMS | 250 | µm/N | Equivalent volume to the compliance | VAS | 5.9 | L | Mechanical resistance | RMS | 1.1 | N·s/m | Overall size | 162 x 187 | mm | Baffle cutout diameter | 147 | mm | Overall depth | 73 | mm | Flange thickness | 9 | mm | Mounting depth | 64 | mm | Volume occupied by the driver | 0.37 | L | Net weight | 1.0 | kg | Winding materialAluminium |  | Aluminium | MaterialNeodymium Ring |  |  |  | Winding height | HVC | 12 | mm | Air gap height | HAG | 6 | mm |  |  |  |  | Maximum excursion before damage | xlim | 11.6 | mm |  |  |  |  | Former materialGlass Fiber |  |  |  |  | Flux density | B | 1.6 | T | [6 empty] | Frame materialAluminium
FaitalPRO | 6RS140 16Ω | 6″ / 160 mm | Nominal diameter |  | 160 | mm | 65.0 | Resonance | Resonance frequency (free air) | fS | Hz | 0.36 | Q factor | Total quality factor | QTS |  | 90.6 | Sensitivity | Sensitivity (1w, 1m, infinite baffle) | SPL1W | dB | 5.5 | Linear excursion | Maximum linear excursion | xmax | mm | 400 | Program Power | Program power | Pmax | W | Frequency response | 60 - 6000 | Hz | Mechanical quality factor | QMS | 6.00 |  | Electrical quality factor | QES | 0.38 |  | Air volume displaced at xmax | VD | 73 | cm³ | Power handling | P | 200 | W | Nominal impedance | Z | 16 | Ω | DC resistance | RE | 12.6 | Ω | Inductance (1kHz) | LE | 0.34 | mH | VC Diameter | 44 | mm | Force factor | Bl | 14.2 | N/A | Motor constant | Bl/√RE | 4.0 | N/√W | Effective diameter | 130 | mm | Effective area | SD | 133 | cm² | Moving mass | MMS | 15 | g | Moving mass (without air load) | MMD | 13.9 | g | Stiffness | KMS | 2.5 | N/mm | Compliance | CMS | 400 | µm/N | Equivalent volume to the compliance | VAS | 9.9 | L | Mechanical resistance | RMS | 1.0 | N·s/m | Overall size | 162 x 187 | mm | Baffle cutout diameter | 147 | mm | Overall depth | 76 | mm | Flange thickness | 11 | mm | Mounting depth | 65 | mm | Volume occupied by the driver | 0.37 | L | Net weight | 1.2 | kg | Winding materialAluminium |  | Aluminium | MaterialNeodymium Ring |  |  |  | Winding height | HVC | 13 | mm | Air gap height | HAG | 6 | mm |  |  |  |  | Maximum excursion before damage | xlim | 11.6 | mm |  |  |  |  | Former materialGlass Fiber |  |  |  |  | Flux density | B | 1.5 | T | [6 empty] | Frame materialAluminium
FaitalPRO | 6RS140 8Ω | 6″ / 160 mm | Nominal diameter |  | 160 | mm | 65.0 | Resonance | Resonance frequency (free air) | fS | Hz | 0.27 | Q factor | Total quality factor | QTS |  | 91.2 | Sensitivity | Sensitivity (1w, 1m, infinite baffle) | SPL1W | dB | 5.6 | Linear excursion | Maximum linear excursion | xmax | mm | 400 | Program Power | Program power | Pmax | W | Frequency response | 60 - 6000 | Hz | Mechanical quality factor | QMS | 5.80 |  | Electrical quality factor | QES | 0.28 |  | Air volume displaced at xmax | VD | 75 | cm³ | Power handling | P | 200 | W | Nominal impedance | Z | 8 | Ω | DC resistance | RE | 5.3 | Ω | Inductance (1kHz) | LE | 0.28 | mH | VC Diameter | 44 | mm | Force factor | Bl | 11.0 | N/A | Motor constant | Bl/√RE | 4.78 | N/√W | Effective diameter | 130 | mm | Effective area | SD | 133 | cm² | Moving mass | MMS | 16 | g | Moving mass (without air load) | MMD | 14.9 | g | Stiffness | KMS | 2.7 | N/mm | Compliance | CMS | 370 | µm/N | Equivalent volume to the compliance | VAS | 9.3 | L | Mechanical resistance | RMS | 1.1 | N·s/m | Overall size | 162 x 187 | mm | Baffle cutout diameter | 147 | mm | Overall depth | 76 | mm | Flange thickness | 11 | mm | Mounting depth | 65 | mm | Volume occupied by the driver | 0.37 | L | Net weight | 1.2 | kg | Winding materialAluminium |  | Aluminium | MaterialNeodymium Ring |  |  |  | Winding height | HVC | 13.2 | mm | Air gap height | HAG | 6 | mm |  |  |  |  | Maximum excursion before damage | xlim | 11.6 | mm |  |  |  |  | Former materialGlass Fiber |  |  |  |  | Flux density | B | 1.5 | T | [6 empty] | Frame materialAluminium
FaitalPRO | 8FE200 4Ω | 8″ / 200 mm | Nominal diameter |  | 200 | mm | 80.0 | Resonance | Resonance frequency (free air) | fS | Hz | 0.45 | Q factor | Total quality factor | QTS |  | 93.9 | Sensitivity | Sensitivity (1w, 1m, infinite baffle) | SPL1W | dB | 4.62 | Linear excursion | Maximum linear excursion | xmax | mm | 260 | Program Power | Program power | Pmax | W | Frequency response | 60 - 5000 | Hz | Mechanical quality factor | QMS | 8.70 |  | Electrical quality factor | QES | 0.47 |  | Air volume displaced at xmax | VD | 97 | cm³ | Power handling | P | 130 | W | Nominal impedance | Z | 4 | Ω | DC resistance | RE | 3.0 | Ω | Inductance (1kHz) | LE | 0.25 | mH | VC Diameter | 37 | mm | Force factor | Bl | 7.0 | N/A | Motor constant | Bl/√RE | 4.04 | N/√W | Effective diameter | 163 | mm | Effective area | SD | 209 | cm² | Moving mass | MMS | 15.3 | g | Moving mass (without air load) | MMD | 13 | g | Stiffness | KMS | 3.85 | N/mm | Compliance | CMS | 260 | µm/N | Equivalent volume to the compliance | VAS | 15.8 | L | Mechanical resistance | RMS | 0.9 | N·s/m | Overall diameter | 209 | mm | Baffle cutout diameter | 178 | mm | Overall depth | 89 | mm | Flange thickness | 8 | mm | Mounting depth | 81 | mm | Volume occupied by the driver | 0.6 | L | Net weight | 2.2 | kg | Winding materialAluminium |  | Steel | MaterialFerrite Ring |  |  |  | Winding height | HVC | 11.9 | mm | Air gap height | HAG | 8 | mm | Amazon.com |  | $$ |  | Maximum excursion before damage | xlim | 10.4 | mm |  |  |  |  | Former materialKapton |  |  |  |  | Flux density | B | 1.0 | T | [6 empty] | Frame materialSteel
FaitalPRO | 8FE200 8Ω | 8″ / 200 mm | Nominal diameter |  | 200 | mm | 80.0 | Resonance | Resonance frequency (free air) | fS | Hz | 0.63 | Q factor | Total quality factor | QTS |  | 92.5 | Sensitivity | Sensitivity (1w, 1m, infinite baffle) | SPL1W | dB | 4.67 | Linear excursion | Maximum linear excursion | xmax | mm | 260 | Program Power | Program power | Pmax | W | Frequency response | 60 - 5000 | Hz | Mechanical quality factor | QMS | 13.00 |  | Electrical quality factor | QES | 0.66 |  | Air volume displaced at xmax | VD | 98 | cm³ | Power handling | P | 130 | W | Nominal impedance | Z | 8 | Ω | DC resistance | RE | 5.9 | Ω | Inductance (1kHz) | LE | 0.44 | mH | VC Diameter | 37 | mm | Force factor | Bl | 8.2 | N/A | Motor constant | Bl/√RE | 3.38 | N/√W | Effective diameter | 163 | mm | Effective area | SD | 209 | cm² | Moving mass | MMS | 15 | g | Moving mass (without air load) | MMD | 12.7 | g | Stiffness | KMS | 3.85 | N/mm | Compliance | CMS | 260 | µm/N | Equivalent volume to the compliance | VAS | 16.1 | L | Mechanical resistance | RMS | 0.6 | N·s/m | Overall diameter | 209 | mm | Baffle cutout diameter | 178 | mm | Overall depth | 89 | mm | Flange thickness | 8 | mm | Mounting depth | 81 | mm | Volume occupied by the driver | 0.6 | L | Net weight | 2.2 | kg | Winding materialAluminium |  | Steel | MaterialFerrite Ring |  |  |  | Winding height | HVC | 12 | mm | Air gap height | HAG | 8 | mm | Amazon.com |  | $$ |  | Maximum excursion before damage | xlim | 10.4 | mm |  |  |  |  | Former materialKapton |  |  |  |  | Flux density | B | 1.0 | T | [6 empty] | Frame materialSteel
FaitalPRO | 8FE300 4Ω | 8″ / 200 mm | Nominal diameter |  | 200 | mm | 70.0 | Resonance | Resonance frequency (free air) | fS | Hz | 0.41 | Q factor | Total quality factor | QTS |  | 92.4 | Sensitivity | Sensitivity (1w, 1m, infinite baffle) | SPL1W | dB | 5.47 | Linear excursion | Maximum linear excursion | xmax | mm | 500 | Program Power | Program power | Pmax | W | Frequency response | 80 - 5000 | Hz | Mechanical quality factor | QMS | 11.10 |  | Electrical quality factor | QES | 0.43 |  | Air volume displaced at xmax | VD | 122 | cm³ | Power handling | P | 250 | W | Nominal impedance | Z | 4 | Ω | DC resistance | RE | 3.3 | Ω | Inductance (1kHz) | LE | 0.36 | mH | VC Diameter | 52 | mm | Force factor | Bl | 9.7 | N/A | Motor constant | Bl/√RE | 5.34 | N/√W | Effective diameter | 169 | mm | Effective area | SD | 223 | cm² | Moving mass | MMS | 25.7 | g | Moving mass (without air load) | MMD | 23.3 | g | Stiffness | KMS | 5.0 | N/mm | Compliance | CMS | 200 | µm/N | Equivalent volume to the compliance | VAS | 14 | L | Mechanical resistance | RMS | 1.0 | N·s/m | Overall diameter | 209 | mm | Baffle cutout diameter | 183 | mm | Overall depth | 95 | mm | Flange thickness | 7 | mm | Mounting depth | 88 | mm | Volume occupied by the driver | 0.7 | L | Net weight | 3.04 | kg | Winding materialAluminium |  | Steel | MaterialFerrite Ring |  |  |  | Winding height | HVC | 13.6 | mm | Air gap height | HAG | 8 | mm |  |  |  |  | Maximum excursion before damage | xlim | 11.6 | mm |  |  |  |  | Former materialGlass Fiber |  |  |  |  | Flux density | B | 1.1 | T | [6 empty] | Frame materialSteel
FaitalPRO | 8FE300 8Ω | 8″ / 200 mm | Nominal diameter |  | 200 | mm | 70.0 | Resonance | Resonance frequency (free air) | fS | Hz | 0.44 | Q factor | Total quality factor | QTS |  | 92.3 | Sensitivity | Sensitivity (1w, 1m, infinite baffle) | SPL1W | dB | 5.52 | Linear excursion | Maximum linear excursion | xmax | mm | 500 | Program Power | Program power | Pmax | W | Frequency response | 80 - 5000 | Hz | Mechanical quality factor | QMS | 13.40 |  | Electrical quality factor | QES | 0.46 |  | Air volume displaced at xmax | VD | 123 | cm³ | Power handling | P | 250 | W | Nominal impedance | Z | 8 | Ω | DC resistance | RE | 5.8 | Ω | Inductance (1kHz) | LE | 0.55 | mH | VC Diameter | 52 | mm | Force factor | Bl | 11.3 | N/A | Motor constant | Bl/√RE | 4.69 | N/√W | Effective diameter | 169 | mm | Effective area | SD | 223 | cm² | Moving mass | MMS | 22.9 | g | Moving mass (without air load) | MMD | 20.5 | g | Stiffness | KMS | 4.35 | N/mm | Compliance | CMS | 230 | µm/N | Equivalent volume to the compliance | VAS | 15.7 | L | Mechanical resistance | RMS | 0.8 | N·s/m | Overall diameter | 209 | mm | Baffle cutout diameter | 183 | mm | Overall depth | 95 | mm | Flange thickness | 7 | mm | Mounting depth | 88 | mm | Volume occupied by the driver | 0.7 | L | Net weight | 3.1 | kg | Winding materialAluminium |  | Steel | MaterialFerrite Ring |  |  |  | Winding height | HVC | 13.7 | mm | Air gap height | HAG | 8 | mm |  |  |  |  | Maximum excursion before damage | xlim | 11.6 | mm |  |  |  |  | Former materialGlass Fiber |  |  |  |  | Flux density | B | 1.1 | T | [6 empty] | Frame materialSteel
FaitalPRO | 8FE400 8Ω | 8″ / 200 mm | Nominal diameter |  | 200 | mm | 100 | Resonance | Resonance frequency (free air) | fS | Hz | 0.53 | Q factor | Total quality factor | QTS |  | 93.6 | Sensitivity | Sensitivity (1w, 1m, infinite baffle) | SPL1W | dB | 4.77 | Linear excursion | Maximum linear excursion | xmax | mm | 400 | Program Power | Program power | Pmax | W | Frequency response | 100 - 6000 | Hz | Mechanical quality factor | QMS | 5.30 |  | Electrical quality factor | QES | 0.58 |  | Air volume displaced at xmax | VD | 111 | cm³ | Power handling | P | 200 | W | Nominal impedance | Z | 8 | Ω | DC resistance | RE | 5.0 | Ω | Inductance (1kHz) | LE | 0.44 | mH | VC Diameter | 44 | mm | Force factor | Bl | 10.5 | N/A | Motor constant | Bl/√RE | 4.7 | N/√W | Effective diameter | 172 | mm | Effective area | SD | 233 | cm² | Moving mass | MMS | 20.5 | g | Moving mass (without air load) | MMD | 18 | g | Stiffness | KMS | 8.33 | N/mm | Compliance | CMS | 120 | µm/N | Equivalent volume to the compliance | VAS | 9.4 | L | Mechanical resistance | RMS | 2.4 | N·s/m | Overall diameter | 209 | mm | Baffle cutout diameter | 183 | mm | Overall depth | 96 | mm | Flange thickness | 7 | mm | Mounting depth | 89 | mm | Volume occupied by the driver | 0.9 | L | Net weight | 2.78 | kg | Winding materialAluminium |  | Steel | MaterialFerrite Ring |  |  |  | Winding height | HVC | 12.2 | mm | Air gap height | HAG | 8 | mm |  |  |  |  | Maximum excursion before damage | xlim | 15.5 | mm |  |  |  |  | Former materialAluminium |  |  |  |  | Flux density | B | 1.1 | T | [6 empty] | Frame materialSteel
FaitalPRO | 8HX150 8Ω | 8″ / 200 mm | Nominal diameter |  | 200 | mm | 76.0 | Resonance | Resonance frequency (free air) | fS | Hz | 0.41 | Q factor | Total quality factor | QTS |  | 92.8 | Sensitivity | Sensitivity (1w, 1m, infinite baffle) | SPL1W | dB | 4.92 | Linear excursion | Maximum linear excursion | xmax | mm | 500 | Program Power | Program power | Pmax | W | Frequency response | 75 - 18000 | Hz | Mechanical quality factor | QMS | 9.50 |  | Electrical quality factor | QES | 0.43 |  | Air volume displaced at xmax | VD | 107 | cm³ | Power handling | P | 250 | W | Nominal impedance | Z | 8 | Ω | DC resistance | RE | 5.5 | Ω | Inductance (1kHz) | LE | 0.51 | mH | VC Diameter | 65 | mm | Force factor | Bl | 11.6 | N/A | Motor constant | Bl/√RE | 4.95 | N/√W | Effective diameter | 166 | mm | Effective area | SD | 217 | cm² | Moving mass | MMS | 22.3 | g | Moving mass (without air load) | MMD | 19.9 | g | Stiffness | KMS | 5.0 | N/mm | Compliance | CMS | 200 | µm/N | Equivalent volume to the compliance | VAS | 13 | L | Mechanical resistance | RMS | 1.1 | N·s/m | Overall size | 208 x 224 | mm | Baffle cutout diameter | 183 | mm | Overall depth | 112 | mm | Flange thickness | 11 | mm | Mounting depth | 101 | mm | Volume occupied by the driver | 0.96 | L | Net weight | 3.6 | kg | Winding materialAluminium |  | Aluminium | MaterialFerrite Ring |  |  |  | Winding height | HVC | 12.5 | mm | Air gap height | HAG | 8 | mm | Amazon.com |  | $$$ |  | Maximum excursion before damage | xlim | 10.25 | mm |  |  |  |  | Former materialGlass Fiber |  |  |  |  | Flux density | B | 1.0 | T | [6 empty] | Frame materialAluminium
FaitalPRO | 8HX200 8Ω | 8″ / 200 mm | Nominal diameter |  | 200 | mm | 76.0 | Resonance | Resonance frequency (free air) | fS | Hz | 0.30 | Q factor | Total quality factor | QTS |  | 94.4 | Sensitivity | Sensitivity (1w, 1m, infinite baffle) | SPL1W | dB | 4.92 | Linear excursion | Maximum linear excursion | xmax | mm | 500 | Program Power | Program power | Pmax | W | Frequency response | 75 - 20000 | Hz | Mechanical quality factor | QMS | 10.50 |  | Electrical quality factor | QES | 0.31 |  | Air volume displaced at xmax | VD | 107 | cm³ | Power handling | P | 250 | W | Nominal impedance | Z | 8 | Ω | DC resistance | RE | 5.5 | Ω | Inductance (1kHz) | LE | 0.51 | mH | VC Diameter | 65 | mm | Force factor | Bl | 13.8 | N/A | Motor constant | Bl/√RE | 5.88 | N/√W | Effective diameter | 166 | mm | Effective area | SD | 217 | cm² | Moving mass | MMS | 22 | g | Moving mass (without air load) | MMD | 19.6 | g | Stiffness | KMS | 5.0 | N/mm | Compliance | CMS | 200 | µm/N | Equivalent volume to the compliance | VAS | 13.1 | L | Mechanical resistance | RMS | 1.0 | N·s/m | Overall size | 208 x 224 | mm | Baffle cutout diameter | 183 | mm | Overall depth | 111 | mm | Flange thickness | 11 | mm | Mounting depth | 100 | mm | Volume occupied by the driver | 0.8 | L | Net weight | 2.7 | kg | Winding materialAluminium |  | Aluminium | MaterialNeodymium Ring |  |  |  | Winding height | HVC | 12.5 | mm | Air gap height | HAG | 8 | mm |  |  |  |  | Maximum excursion before damage | xlim | 10.2 | mm |  |  |  |  | Former materialGlass Fiber |  |  |  |  | Flux density | B | 1.2 | T | [6 empty] | Frame materialAluminium
FaitalPRO | 8HX230 8Ω | 8″ / 200 mm | Nominal diameter |  | 200 | mm | 70.0 | Resonance | Resonance frequency (free air) | fS | Hz | 0.29 | Q factor | Total quality factor | QTS |  | 93.7 | Sensitivity | Sensitivity (1w, 1m, infinite baffle) | SPL1W | dB | 6.17 | Linear excursion | Maximum linear excursion | xmax | mm | 500 | Program Power | Program power | Pmax | W | Frequency response | 70 - 20000 | Hz | Mechanical quality factor | QMS | 6.00 |  | Electrical quality factor | QES | 0.31 |  | Air volume displaced at xmax | VD | 138 | cm³ | Power handling | P | 250 | W | Nominal impedance | Z | 8 | Ω | DC resistance | RE | 6.5 | Ω | Inductance (1kHz) | LE | 0.59 | mH | VC Diameter | 65 | mm | Force factor | Bl | 15.0 | N/A | Motor constant | Bl/√RE | 5.88 | N/√W | Effective diameter | 169 | mm | Effective area | SD | 223 | cm² | Moving mass | MMS | 24.4 | g | Moving mass (without air load) | MMD | 22 | g | Stiffness | KMS | 4.76 | N/mm | Compliance | CMS | 210 | µm/N | Equivalent volume to the compliance | VAS | 14.7 | L | Mechanical resistance | RMS | 1.8 | N·s/m | Overall size | 208 x 224 | mm | Baffle cutout diameter | 183 | mm | Overall depth | 127 | mm | Flange thickness | 11 | mm | Mounting depth | 116 | mm | Volume occupied by the driver | 1.0 | L | Net weight | 4.7 | kg | Winding materialAluminium |  | Aluminium | MaterialFerrite Ring |  |  |  | Winding height | HVC | 15 | mm | Air gap height | HAG | 8 | mm |  |  |  |  | Maximum excursion before damage | xlim | 15.5 | mm |  |  |  |  | Former materialGlass Fiber |  |  |  |  | Flux density | B | 1.12 | T | [6 empty] | Frame materialAluminium
FaitalPRO | 8HX240 8Ω | 8″ / 200 mm | Nominal diameter |  | 200 | mm | 70.0 | Resonance | Resonance frequency (free air) | fS | Hz | 0.30 | Q factor | Total quality factor | QTS |  | 93.0 | Sensitivity | Sensitivity (1w, 1m, infinite baffle) | SPL1W | dB | 6.17 | Linear excursion | Maximum linear excursion | xmax | mm | 500 | Program Power | Program power | Pmax | W | Frequency response | 70 - 20000 | Hz | Mechanical quality factor | QMS | 8.10 |  | Electrical quality factor | QES | 0.31 |  | Air volume displaced at xmax | VD | 138 | cm³ | Power handling | P | 250 | W | Nominal impedance | Z | 8 | Ω | DC resistance | RE | 5.0 | Ω | Inductance (1kHz) | LE | 0.49 | mH | VC Diameter | 65 | mm | Force factor | Bl | 13.8 | N/A | Motor constant | Bl/√RE | 6.17 | N/√W | Effective diameter | 169 | mm | Effective area | SD | 223 | cm² | Moving mass | MMS | 27.7 | g | Moving mass (without air load) | MMD | 25.3 | g | Stiffness | KMS | 5.26 | N/mm | Compliance | CMS | 190 | µm/N | Equivalent volume to the compliance | VAS | 12.9 | L | Mechanical resistance | RMS | 1.5 | N·s/m | Overall size | 208 x 224 | mm | Baffle cutout diameter | 181 | mm | Overall depth | 126 | mm | Flange thickness | 11 | mm | Mounting depth | 115 | mm | Volume occupied by the driver | 0.95 | L | Net weight | 3.9 | kg | Winding materialAluminium |  | Aluminium | MaterialNeodymium Ring |  |  |  | Winding height | HVC | 15 | mm | Air gap height | HAG | 8 | mm |  |  |  |  | Maximum excursion before damage | xlim | 15.2 | mm |  |  |  |  | Former materialGlass Fiber |  |  |  |  | Flux density | B | 1.15 | T | [6 empty] | Frame materialAluminium
FaitalPRO | 8PR155 8Ω | 8″ / 200 mm | Nominal diameter |  | 200 | mm | 85.0 | Resonance | Resonance frequency (free air) | fS | Hz | 0.37 | Q factor | Total quality factor | QTS |  | 93.4 | Sensitivity | Sensitivity (1w, 1m, infinite baffle) | SPL1W | dB | 3.57 | Linear excursion | Maximum linear excursion | xmax | mm | 400 | Program Power | Program power | Pmax | W | Frequency response | 80 - 6300 | Hz | Mechanical quality factor | QMS | 8.80 |  | Electrical quality factor | QES | 0.39 |  | Air volume displaced at xmax | VD | 78 | cm³ | Power handling | P | 200 | W | Nominal impedance | Z | 8 | Ω | DC resistance | RE | 5.3 | Ω | Inductance (1kHz) | LE | 0.41 | mH | VC Diameter | 52 | mm | Force factor | Bl | 13.4 | N/A | Motor constant | Bl/√RE | 5.82 | N/√W | Effective diameter | 166 | mm | Effective area | SD | 217 | cm² | Moving mass | MMS | 24.5 | g | Moving mass (without air load) | MMD | 22.2 | g | Stiffness | KMS | 7.14 | N/mm | Compliance | CMS | 140 | µm/N | Equivalent volume to the compliance | VAS | 9.4 | L | Mechanical resistance | RMS | 1.5 | N·s/m | Overall size | 208 x 224 | mm | Baffle cutout diameter | 183 | mm | Overall depth | 99 | mm | Flange thickness | 11 | mm | Mounting depth | 88 | mm | Volume occupied by the driver | 1.06 | L | Net weight | 4.3 | kg | Winding materialAluminium |  | Aluminium | MaterialFerrite Ring |  |  |  | Winding height | HVC | 9.8 | mm | Air gap height | HAG | 8 | mm | Amazon.com |  | $$$ |  | Maximum excursion before damage | xlim | 10.65 | mm |  |  |  |  | Former materialGlass Fiber |  |  |  |  | Flux density | B | 1.3 | T | [6 empty] | Frame materialAluminium
FaitalPRO | 8PR200 16Ω | 8″ / 200 mm | Nominal diameter |  | 200 | mm | 60.0 | Resonance | Resonance frequency (free air) | fS | Hz | 0.46 | Q factor | Total quality factor | QTS |  | 90.2 | Sensitivity | Sensitivity (1w, 1m, infinite baffle) | SPL1W | dB | 8.65 | Linear excursion | Maximum linear excursion | xmax | mm | 400 | Program Power | Program power | Pmax | W | Frequency response | 70 - 5000 | Hz | Mechanical quality factor | QMS | 8.80 |  | Electrical quality factor | QES | 0.49 |  | Air volume displaced at xmax | VD | 181 | cm³ | Power handling | P | 200 | W | Nominal impedance | Z | 16 | Ω | DC resistance | RE | 11.8 | Ω | Inductance (1kHz) | LE | 0.87 | mH | VC Diameter | 52 | mm | Force factor | Bl | 15.5 | N/A | Motor constant | Bl/√RE | 4.51 | N/√W | Effective diameter | 163 | mm | Effective area | SD | 209 | cm² | Moving mass | MMS | 26.7 | g | Moving mass (without air load) | MMD | 24.4 | g | Stiffness | KMS | 3.85 | N/mm | Compliance | CMS | 260 | µm/N | Equivalent volume to the compliance | VAS | 16.1 | L | Mechanical resistance | RMS | 1.1 | N·s/m | Overall size | 208 x 224 | mm | Baffle cutout diameter | 183 | mm | Overall depth | 117 | mm | Flange thickness | 11 | mm | Mounting depth | 106 | mm | Volume occupied by the driver | 1.0 | L | Net weight | 2.1 | kg | Winding materialAluminium |  | Aluminium | MaterialNeodymium Ring |  |  |  | Winding height | HVC | 20.3 | mm | Air gap height | HAG | 9 | mm |  |  |  |  | Maximum excursion before damage | xlim | 13.5 | mm |  |  |  |  | Former materialGlass Fiber |  |  |  |  | Flux density | B | 1.15 | T | [6 empty] | Frame materialAluminium
FaitalPRO | 8PR200 8Ω | 8″ / 200 mm | Nominal diameter |  | 200 | mm | 58.0 | Resonance | Resonance frequency (free air) | fS | Hz | 0.37 | Q factor | Total quality factor | QTS |  | 91.0 | Sensitivity | Sensitivity (1w, 1m, infinite baffle) | SPL1W | dB | 8.15 | Linear excursion | Maximum linear excursion | xmax | mm | 400 | Program Power | Program power | Pmax | W | Frequency response | 70 - 5000 | Hz | Mechanical quality factor | QMS | 9.40 |  | Electrical quality factor | QES | 0.38 |  | Air volume displaced at xmax | VD | 170 | cm³ | Power handling | P | 200 | W | Nominal impedance | Z | 8 | Ω | DC resistance | RE | 5.1 | Ω | Inductance (1kHz) | LE | 0.55 | mH | VC Diameter | 52 | mm | Force factor | Bl | 11.5 | N/A | Motor constant | Bl/√RE | 5.09 | N/√W | Effective diameter | 163 | mm | Effective area | SD | 209 | cm² | Moving mass | MMS | 27.2 | g | Moving mass (without air load) | MMD | 24.9 | g | Stiffness | KMS | 3.57 | N/mm | Compliance | CMS | 280 | µm/N | Equivalent volume to the compliance | VAS | 16.9 | L | Mechanical resistance | RMS | 1.1 | N·s/m | Overall size | 208 x 224 | mm | Baffle cutout diameter | 183 | mm | Overall depth | 117 | mm | Flange thickness | 11 | mm | Mounting depth | 106 | mm | Volume occupied by the driver | 1.0 | L | Net weight | 2.1 | kg | Winding materialAluminium |  | Aluminium | MaterialNeodymium Ring |  |  |  | Winding height | HVC | 19.3 | mm | Air gap height | HAG | 9 | mm | Amazon.com |  | $$$ |  | Maximum excursion before damage | xlim | 13.5 | mm |  |  |  |  | Former materialGlass Fiber |  |  |  |  | Flux density | B | 1.15 | T | [6 empty] | Frame materialAluminium
FaitalPRO | 8PR210 16Ω | 8″ / 200 mm | Nominal diameter |  | 200 | mm | 65.0 | Resonance | Resonance frequency (free air) | fS | Hz | 0.34 | Q factor | Total quality factor | QTS |  | 92.3 | Sensitivity | Sensitivity (1w, 1m, infinite baffle) | SPL1W | dB | 7.17 | Linear excursion | Maximum linear excursion | xmax | mm | 400 | Program Power | Program power | Pmax | W | Frequency response | 70 - 5000 | Hz | Mechanical quality factor | QMS | 4.30 |  | Electrical quality factor | QES | 0.37 |  | Air volume displaced at xmax | VD | 155 | cm³ | Power handling | P | 200 | W | Nominal impedance | Z | 16 | Ω | DC resistance | RE | 11.2 | Ω | Inductance (1kHz) | LE | 0.75 | mH | VC Diameter | 52 | mm | Force factor | Bl | 17.4 | N/A | Motor constant | Bl/√RE | 5.2 | N/√W | Effective diameter | 166 | mm | Effective area | SD | 216 | cm² | Moving mass | MMS | 24.8 | g | Moving mass (without air load) | MMD | 22.5 | g | Stiffness | KMS | 4.17 | N/mm | Compliance | CMS | 240 | µm/N | Equivalent volume to the compliance | VAS | 15.7 | L | Mechanical resistance | RMS | 2.3 | N·s/m | Overall size | 208 x 224 | mm | Baffle cutout diameter | 183 | mm | Overall depth | 99 | mm | Flange thickness | 11 | mm | Mounting depth | 88 | mm | Volume occupied by the driver | 1.06 | L | Net weight | 4.3 | kg | Winding materialAluminium |  | Aluminium | MaterialFerrite Ring |  |  |  | Winding height | HVC | 17 | mm | Air gap height | HAG | 8 | mm |  |  |  |  | Maximum excursion before damage | xlim | 15.7 | mm |  |  |  |  | Former materialGlass Fiber |  |  |  |  | Flux density | B | 1.3 | T | [6 empty] | Frame materialAluminium
FaitalPRO | 8PR210 8Ω | 8″ / 200 mm | Nominal diameter |  | 200 | mm | 65.0 | Resonance | Resonance frequency (free air) | fS | Hz | 0.29 | Q factor | Total quality factor | QTS |  | 92.8 | Sensitivity | Sensitivity (1w, 1m, infinite baffle) | SPL1W | dB | 6.92 | Linear excursion | Maximum linear excursion | xmax | mm | 400 | Program Power | Program power | Pmax | W | Frequency response | 70 - 5000 | Hz | Mechanical quality factor | QMS | 3.10 |  | Electrical quality factor | QES | 0.32 |  | Air volume displaced at xmax | VD | 150 | cm³ | Power handling | P | 200 | W | Nominal impedance | Z | 8 | Ω | DC resistance | RE | 5.7 | Ω | Inductance (1kHz) | LE | 0.46 | mH | VC Diameter | 52 | mm | Force factor | Bl | 13.5 | N/A | Motor constant | Bl/√RE | 5.65 | N/√W | Effective diameter | 166 | mm | Effective area | SD | 216 | cm² | Moving mass | MMS | 25.3 | g | Moving mass (without air load) | MMD | 23 | g | Stiffness | KMS | 4.17 | N/mm | Compliance | CMS | 240 | µm/N | Equivalent volume to the compliance | VAS | 15.4 | L | Mechanical resistance | RMS | 3.4 | N·s/m | Overall size | 208 x 224 | mm | Baffle cutout diameter | 183 | mm | Overall depth | 99 | mm | Flange thickness | 11 | mm | Mounting depth | 88 | mm | Volume occupied by the driver | 1.06 | L | Net weight | 4.3 | kg | Winding materialAluminium |  | Aluminium | MaterialFerrite Ring |  |  |  | Winding height | HVC | 16.5 | mm | Air gap height | HAG | 8 | mm | Amazon.com |  | $$$ |  | Maximum excursion before damage | xlim | 15.7 | mm |  |  |  |  | Former materialGlass Fiber |  |  |  |  | Flux density | B | 1.3 | T | [6 empty] | Frame materialAluminium
FaitalPRO | 8PR320 8Ω | 8″ / 200 mm | Nominal diameter |  | 200 | mm | 65.0 | Resonance | Resonance frequency (free air) | fS | Hz | 0.41 | Q factor | Total quality factor | QTS |  | 91.0 | Sensitivity | Sensitivity (1w, 1m, infinite baffle) | SPL1W | dB | 7.33 | Linear excursion | Maximum linear excursion | xmax | mm | 600 | Program Power | Program power | Pmax | W | Frequency response | 60 - 4000 | Hz | Mechanical quality factor | QMS | 8.20 |  | Electrical quality factor | QES | 0.43 |  | Air volume displaced at xmax | VD | 164 | cm³ | Power handling | P | 300 | W | Nominal impedance | Z | 8 | Ω | DC resistance | RE | 5.4 | Ω | Inductance (1kHz) | LE | 0.52 | mH | VC Diameter | 65 | mm | Force factor | Bl | 12.9 | N/A | Motor constant | Bl/√RE | 5.55 | N/√W | Effective diameter | 169 | mm | Effective area | SD | 223 | cm² | Moving mass | MMS | 31.7 | g | Moving mass (without air load) | MMD | 29.3 | g | Stiffness | KMS | 5.26 | N/mm | Compliance | CMS | 190 | µm/N | Equivalent volume to the compliance | VAS | 13.1 | L | Mechanical resistance | RMS | 1.6 | N·s/m | Overall size | 208 x 224 | mm | Baffle cutout diameter | 183 | mm | Overall depth | 100 | mm | Flange thickness | 11 | mm | Mounting depth | 89 | mm | Volume occupied by the driver | 0.82 | L | Net weight | 2.45 | kg | Winding materialAluminium |  | Aluminium | MaterialNeodymium Slug |  |  |  | Winding height | HVC | 17.4 | mm | Air gap height | HAG | 8.2 | mm |  |  |  |  | Maximum excursion before damage | xlim | 16.85 | mm |  |  |  |  | Former materialGlass Fiber |  |  |  |  | Flux density | B | 1.2 | T | [6 empty] | Frame materialAluminium
FaitalPRO | 8RS250 8Ω | 8″ / 200 mm | Nominal diameter |  | 200 | mm | 56.0 | Resonance | Resonance frequency (free air) | fS | Hz | 0.32 | Q factor | Total quality factor | QTS |  | 91.6 | Sensitivity | Sensitivity (1w, 1m, infinite baffle) | SPL1W | dB | 6.92 | Linear excursion | Maximum linear excursion | xmax | mm | 400 | Program Power | Program power | Pmax | W | Frequency response | 60 - 6300 | Hz | Mechanical quality factor | QMS | 5.70 |  | Electrical quality factor | QES | 0.34 |  | Air volume displaced at xmax | VD | 154 | cm³ | Power handling | P | 200 | W | Nominal impedance | Z | 8 | Ω | DC resistance | RE | 5.7 | Ω | Inductance (1kHz) | LE | 0.35 | mH | VC Diameter | 52 | mm | Force factor | Bl | 13.5 | N/A | Motor constant | Bl/√RE | 5.65 | N/√W | Effective diameter | 169 | mm | Effective area | SD | 223 | cm² | Moving mass | MMS | 30.6 | g | Moving mass (without air load) | MMD | 28.2 | g | Stiffness | KMS | 3.85 | N/mm | Compliance | CMS | 260 | µm/N | Equivalent volume to the compliance | VAS | 18.3 | L | Mechanical resistance | RMS | 1.9 | N·s/m | Overall size | 208 x 224 | mm | Baffle cutout diameter | 183 | mm | Overall depth | 108 | mm | Flange thickness | 15 | mm | Mounting depth | 93 | mm | Volume occupied by the driver | 1.17 | L | Net weight | 4.4 | kg | Winding materialAluminium |  | Aluminium | MaterialFerrite Ring |  |  |  | Winding height | HVC | 16.5 | mm | Air gap height | HAG | 8 | mm |  |  |  |  | Maximum excursion before damage | xlim | 15.7 | mm |  |  |  |  | Former materialGlass Fiber |  |  |  |  | Flux density | B | 1.3 | T | [6 empty] | Frame materialAluminium
FaitalPRO | 8RS340 8Ω | 8″ / 200 mm | Nominal diameter |  | 200 | mm | 42.0 | Resonance | Resonance frequency (free air) | fS | Hz | 0.34 | Q factor | Total quality factor | QTS |  | 89.2 | Sensitivity | Sensitivity (1w, 1m, infinite baffle) | SPL1W | dB | 7.33 | Linear excursion | Maximum linear excursion | xmax | mm | 600 | Program Power | Program power | Pmax | W | Frequency response | 50 - 6300 | Hz | Mechanical quality factor | QMS | 6.60 |  | Electrical quality factor | QES | 0.36 |  | Air volume displaced at xmax | VD | 167 | cm³ | Power handling | P | 300 | W | Nominal impedance | Z | 8 | Ω | DC resistance | RE | 5.3 | Ω | Inductance (1kHz) | LE | 0.64 | mH | VC Diameter | 65 | mm | Force factor | Bl | 13.0 | N/A | Motor constant | Bl/√RE | 5.65 | N/√W | Effective diameter | 170 | mm | Effective area | SD | 228 | cm² | Moving mass | MMS | 40.8 | g | Moving mass (without air load) | MMD | 38.3 | g | Stiffness | KMS | 2.86 | N/mm | Compliance | CMS | 350 | µm/N | Equivalent volume to the compliance | VAS | 25.5 | L | Mechanical resistance | RMS | 1.6 | N·s/m | Overall size | 208 x 224 | mm | Baffle cutout diameter | 183 | mm | Overall depth | 105 | mm | Flange thickness | 16 | mm | Mounting depth | 89 | mm | Volume occupied by the driver | 0.82 | L | Net weight | 2.5 | kg | Winding materialAluminium |  | Aluminium | MaterialNeodymium Slug |  |  |  | Winding height | HVC | 17.4 | mm | Air gap height | HAG | 8.2 | mm |  |  |  |  | Maximum excursion before damage | xlim | 16.85 | mm |  |  |  |  | Former materialGlass Fiber |  |  |  |  | Flux density | B | 1.2 | T | [6 empty] | Frame materialAluminium
FaitalPRO | 8RS350 8Ω | 8″ / 200 mm | Nominal diameter |  | 200 | mm | 42.0 | Resonance | Resonance frequency (free air) | fS | Hz | 0.30 | Q factor | Total quality factor | QTS |  | 89.2 | Sensitivity | Sensitivity (1w, 1m, infinite baffle) | SPL1W | dB | 7.37 | Linear excursion | Maximum linear excursion | xmax | mm | 600 | Program Power | Program power | Pmax | W | Frequency response | 50 - 6300 | Hz | Mechanical quality factor | QMS | 6.90 |  | Electrical quality factor | QES | 0.31 |  | Air volume displaced at xmax | VD | 167 | cm³ | Power handling | P | 300 | W | Nominal impedance | Z | 8 | Ω | DC resistance | RE | 5.3 | Ω | Inductance (1kHz) | LE | 0.6 | mH | VC Diameter | 65 | mm | Force factor | Bl | 13.9 | N/A | Motor constant | Bl/√RE | 6.04 | N/√W | Effective diameter | 170 | mm | Effective area | SD | 226 | cm² | Moving mass | MMS | 43.3 | g | Moving mass (without air load) | MMD | 40.8 | g | Stiffness | KMS | 3.03 | N/mm | Compliance | CMS | 330 | µm/N | Equivalent volume to the compliance | VAS | 23.7 | L | Mechanical resistance | RMS | 1.7 | N·s/m | Overall size | 208 x 224 | mm | Baffle cutout diameter | 183 | mm | Overall depth | 107 | mm | Flange thickness | 16 | mm | Mounting depth | 91 | mm | Volume occupied by the driver | 1.04 | L | Net weight | 4.1 | kg | Winding materialAluminium |  | Aluminium | MaterialFerrite Ring |  |  |  | Winding height | HVC | 17.4 | mm | Air gap height | HAG | 8 | mm |  |  |  |  | Maximum excursion before damage | xlim | 16.85 | mm |  |  |  |  | Former materialGlass Fiber |  |  |  |  | Flux density | B | 1.2 | T | [6 empty] | Frame materialAluminium
FaitalPRO | M5N8-80 12Ω | 5″ / 130 mm | Nominal diameter |  | 130 | mm | 180 | Resonance | Resonance frequency (free air) | fS | Hz | 0.45 | Q factor | Total quality factor | QTS |  | 94.0 | Sensitivity | Sensitivity (1w, 1m, infinite baffle) | SPL1W | dB | 2.75 | Linear excursion | Maximum linear excursion | xmax | mm | 160 | Program Power | Program power | Pmax | W | Frequency response | 180 - 6300 | Hz | Mechanical quality factor | QMS | 2.70 |  | Electrical quality factor | QES | 0.54 |  | Air volume displaced at xmax | VD | 28 | cm³ | Power handling | P | 80 | W | Nominal impedance | Z | 12 | Ω | DC resistance | RE | 7.2 | Ω | Inductance (1kHz) | LE | 0.15 | mH | VC Diameter | 32 | mm | Force factor | Bl | 11.3 | N/A | Motor constant | Bl/√RE | 4.21 | N/√W | Effective diameter | 114 | mm | Effective area | SD | 102 | cm² | Moving mass | MMS | 8.4 | g | Moving mass (without air load) | MMD | 7.7 | g | Stiffness | KMS | 11.11 | N/mm | Compliance | CMS | 90 | µm/N | Equivalent volume to the compliance | VAS | 1.4 | L | Mechanical resistance | RMS | 3.5 | N·s/m | Overall size | 140 x 153 | mm | Baffle cutout diameter | 129 | mm | Overall depth | 80 | mm | Flange thickness | 9 | mm | Mounting depth | 71 | mm | Volume occupied by the driver | 0.6 | L | Net weight | 0.95 | kg | Winding materialCopper |  | Aluminium | MaterialNeodymium Ring |  |  |  | Winding height | HVC | 7.5 | mm | Air gap height | HAG | 6 | mm | Amazon.com |  | $$$ |  | Maximum excursion before damage | xlim | 15.2 | mm |  |  |  |  | Former materialKapton |  |  |  |  | Flux density | B | 1.65 | T | [6 empty] | Frame materialAluminium
FaitalPRO | M5N8-80 8Ω | 5″ / 130 mm | Nominal diameter |  | 130 | mm | 180 | Resonance | Resonance frequency (free air) | fS | Hz | 0.36 | Q factor | Total quality factor | QTS |  | 95.0 | Sensitivity | Sensitivity (1w, 1m, infinite baffle) | SPL1W | dB | 2.75 | Linear excursion | Maximum linear excursion | xmax | mm | 160 | Program Power | Program power | Pmax | W | Frequency response | 180 - 8000 | Hz | Mechanical quality factor | QMS | 1.90 |  | Electrical quality factor | QES | 0.45 |  | Air volume displaced at xmax | VD | 28 | cm³ | Power handling | P | 80 | W | Nominal impedance | Z | 8 | Ω | DC resistance | RE | 5.5 | Ω | Inductance (1kHz) | LE | 0.22 | mH | VC Diameter | 32 | mm | Force factor | Bl | 9.6 | N/A | Motor constant | Bl/√RE | 4.09 | N/√W | Effective diameter | 114 | mm | Effective area | SD | 102 | cm² | Moving mass | MMS | 6.8 | g | Moving mass (without air load) | MMD | 6.1 | g | Stiffness | KMS | 9.09 | N/mm | Compliance | CMS | 110 | µm/N | Equivalent volume to the compliance | VAS | 1.7 | L | Mechanical resistance | RMS | 4.0 | N·s/m | Overall size | 140 x 153 | mm | Baffle cutout diameter | 129 | mm | Overall depth | 80 | mm | Flange thickness | 9 | mm | Mounting depth | 71 | mm | Volume occupied by the driver | 0.6 | L | Net weight | 0.95 | kg | Winding materialAluminium |  | Aluminium | MaterialNeodymium Ring |  |  |  | Winding height | HVC | 7.5 | mm | Air gap height | HAG | 6 | mm | Amazon.com |  | $$$ |  | Maximum excursion before damage | xlim | 15.2 | mm |  |  |  |  | Former materialKapton |  |  |  |  | Flux density | B | 1.65 | T | [6 empty] | Frame materialAluminium
FaitalPRO | W6N8-120 8Ω | 6″ / 160 mm | Nominal diameter |  | 160 | mm | 100 | Resonance | Resonance frequency (free air) | fS | Hz | 0.38 | Q factor | Total quality factor | QTS |  | 91.5 | Sensitivity | Sensitivity (1w, 1m, infinite baffle) | SPL1W | dB | 5.0 | Linear excursion | Maximum linear excursion | xmax | mm | 240 | Program Power | Program power | Pmax | W | Frequency response | 100 - 10000 | Hz | Mechanical quality factor | QMS | 6.80 |  | Electrical quality factor | QES | 0.41 |  | Air volume displaced at xmax | VD | 57 | cm³ | Power handling | P | 120 | W | Nominal impedance | Z | 8 | Ω | DC resistance | RE | 5.9 | Ω | Inductance (1kHz) | LE | 0.35 | mH | VC Diameter | 37 | mm | Force factor | Bl | 10.3 | N/A | Motor constant | Bl/√RE | 4.24 | N/√W | Effective diameter | 120 | mm | Effective area | SD | 113 | cm² | Moving mass | MMS | 11.7 | g | Moving mass (without air load) | MMD | 10.8 | g | Stiffness | KMS | 4.55 | N/mm | Compliance | CMS | 220 | µm/N | Equivalent volume to the compliance | VAS | 3.9 | L | Mechanical resistance | RMS | 1.08 | N·s/m | Overall size | 162 x 187 | mm | Baffle cutout diameter | 147 | mm | Overall depth | 89 | mm | Flange thickness | 9 | mm | Mounting depth | 80 | mm | Volume occupied by the driver | 0.6 | L | Net weight | 1.3 | kg | Winding materialAluminium |  | Aluminum | MaterialNeodymium Ring |  |  |  | Winding height | HVC | 12 | mm | Air gap height | HAG | 6 | mm | Amazon.com |  | $$$ |  | Maximum excursion before damage | xlim | 11.6 | mm | Surround materialTriple Roll |  |  |  | Former materialKapton |  |  |  |  | Flux density | B | 1.4 | T | [6 empty] | Frame materialAluminum
FaitalPRO | W8N8-150 16Ω | 8″ / 200 mm | Nominal diameter |  | 200 | mm | 76.0 | Resonance | Resonance frequency (free air) | fS | Hz | 0.84 | Q factor | Total quality factor | QTS |  | 90.2 | Sensitivity | Sensitivity (1w, 1m, infinite baffle) | SPL1W | dB | 5.52 | Linear excursion | Maximum linear excursion | xmax | mm | 300 | Program Power | Program power | Pmax | W | Frequency response | 80 - 6300 | Hz | Mechanical quality factor | QMS | 19.50 |  | Electrical quality factor | QES | 0.88 |  | Air volume displaced at xmax | VD | 123 | cm³ | Power handling | P | 150 | W | Nominal impedance | Z | 16 | Ω | DC resistance | RE | 11.8 | Ω | Inductance (1kHz) | LE | 0.9 | mH | VC Diameter | 52 | mm | Force factor | Bl | 12.3 | N/A | Motor constant | Bl/√RE | 3.58 | N/√W | Effective diameter | 168 | mm | Effective area | SD | 222 | cm² | Moving mass | MMS | 23.8 | g | Moving mass (without air load) | MMD | 21.4 | g | Stiffness | KMS | 5.56 | N/mm | Compliance | CMS | 180 | µm/N | Equivalent volume to the compliance | VAS | 12.7 | L | Mechanical resistance | RMS | 0.6 | N·s/m | Overall size | 208 x 224 | mm | Baffle cutout diameter | 183 | mm | Overall depth | 117 | mm | Flange thickness | 11 | mm | Mounting depth | 106 | mm | Volume occupied by the driver | 1.0 | L | Net weight | 1.7 | kg | Winding materialAluminium |  | Aluminium | MaterialNeodymium Slug |  |  |  | Winding height | HVC | 13.7 | mm | Air gap height | HAG | 8 | mm |  |  |  |  | Maximum excursion before damage | xlim | 12.0 | mm |  |  |  |  | Former materialGlass Fiber |  |  |  |  | Flux density | B | 1.0 | T | [6 empty] | Frame materialAluminium
FaitalPRO | W8N8-150 8Ω | 8″ / 200 mm | Nominal diameter |  | 200 | mm | 76.0 | Resonance | Resonance frequency (free air) | fS | Hz | 0.52 | Q factor | Total quality factor | QTS |  | 91.8 | Sensitivity | Sensitivity (1w, 1m, infinite baffle) | SPL1W | dB | 5.52 | Linear excursion | Maximum linear excursion | xmax | mm | 300 | Program Power | Program power | Pmax | W | Frequency response | 80 - 6300 | Hz | Mechanical quality factor | QMS | 4.70 |  | Electrical quality factor | QES | 0.59 |  | Air volume displaced at xmax | VD | 123 | cm³ | Power handling | P | 150 | W | Nominal impedance | Z | 8 | Ω | DC resistance | RE | 5.8 | Ω | Inductance (1kHz) | LE | 0.55 | mH | VC Diameter | 52 | mm | Force factor | Bl | 9.9 | N/A | Motor constant | Bl/√RE | 4.11 | N/√W | Effective diameter | 168 | mm | Effective area | SD | 222 | cm² | Moving mass | MMS | 20.9 | g | Moving mass (without air load) | MMD | 18.5 | g | Stiffness | KMS | 4.76 | N/mm | Compliance | CMS | 210 | µm/N | Equivalent volume to the compliance | VAS | 14.4 | L | Mechanical resistance | RMS | 2.1 | N·s/m | Overall size | 208 x 224 | mm | Baffle cutout diameter | 183 | mm | Overall depth | 117 | mm | Flange thickness | 11 | mm | Mounting depth | 106 | mm | Volume occupied by the driver | 1.0 | L | Net weight | 1.7 | kg | Winding materialAluminium |  | Aluminium | MaterialNeodymium Slug |  |  |  | Winding height | HVC | 13.7 | mm | Air gap height | HAG | 8 | mm |  |  |  |  | Maximum excursion before damage | xlim | 12.0 | mm |  |  |  |  | Former materialGlass Fiber |  |  |  |  | Flux density | B | 1.0 | T | [6 empty] | Frame materialAluminium
Fane | COLOSSUS 12MB | 12″ / 305 mm | Nominal diameter |  | 305 | mm | 55.0 | Resonance | Resonance frequency (free air) | fS | Hz | 0.29 | Q factor | Total quality factor | QTS |  | 95.3 | Sensitivity | Sensitivity (1w, 1m, infinite baffle) | SPL1W | dB | 5.5 | Linear excursion | Maximum linear excursion | xmax | mm | 1000 | Program Power | Program power | Pmax | W | Frequency response | 40 - 3500 | Hz | Mechanical quality factor | QMS | 2.05 |  | Electrical quality factor | QES | 0.33 |  | Air volume displaced at xmax | VD | 292 | cm³ | Power handling | P | 500 | W | Nominal impedance | Z | 8 | Ω | DC resistance | RE | 5.5 | Ω | Inductance (1kHz) | LE | 1.56 | mH | VC Diameter | 76 | mm | Force factor | Bl | 18.3 | N/A | Motor constant | Bl/√RE | 7.8 | N/√W | Effective diameter | 260 | mm | Effective area | SD | 530 | cm² | Moving mass | MMS | 59 | g | Moving mass (without air load) | MMD | 49.9 | g | Stiffness | KMS | 7.04 | N/mm | Compliance | CMS | 142 | µm/N | Equivalent volume to the compliance | VAS | 56 | L | Mechanical resistance | RMS | 9.95 | N·s/m | Overall diameter | 330 | mm | Baffle cutout diameter | 257 | mm | Overall depth | 131 | mm | Flange thickness | 8 | mm | Mounting depth | 123 | mm | Volume occupied by the driver (estimated) | 3.1 | L | Net weight | 7.8 | kg | Winding materialAluminium |  | Die-cast Aluminium | MaterialFerrite |  | MaterialPolycellulose |  | Winding height | HVC | 18 | mm | Air gap height | HAG | 9 | mm | [8 empty] | Surround materialPolyvinyl damped Poly Cotton |  |  |  | Former materialGlass Fibre |  | Weight | 2.637 | kg | Flux density | B | 1.16 | T | [6 empty] | Frame materialDie-cast Aluminium
Fane | Colossus 12MBH | 12″ / 305 mm | Nominal diameter |  | 305 | mm | 48.0 | Resonance | Resonance frequency (free air) | fS | Hz | 0.34 | Q factor | Total quality factor | QTS |  | 95.5 | Sensitivity | Sensitivity (1w, 1m, infinite baffle) | SPL1W | dB | 6.0 | Linear excursion | Maximum linear excursion | xmax | mm | 1100 | Program Power | Program power | Pmax | W | Frequency response | 45 - 4000 | Hz | Mechanical quality factor | QMS | 7.20 |  | Electrical quality factor | QES | 0.35 |  | Air volume displaced at xmax | VD | 318 | cm³ | Power handling | P | 550 | W | Nominal impedance | Z | 8 | Ω | DC resistance | RE | 5.5 | Ω | Inductance (1kHz) | LE | 1.54 | mH | VC Diameter | 76 | mm | Force factor | Bl | 17.5 | N/A | Motor constant | Bl/√RE | 7.46 | N/√W | Effective diameter | 260 | mm | Effective area | SD | 530 | cm² | Moving mass | MMS | 57 | g | Moving mass (without air load) | MMD | 47.9 | g | Stiffness | KMS | 5.26 | N/mm | Compliance | CMS | 190 | µm/N | Equivalent volume to the compliance | VAS | 75 | L | Mechanical resistance | RMS | 2.39 | N·s/m | Overall diameter | 330 | mm | Baffle cutout diameter | 286 | mm | Overall depth | 140 | mm | Flange thickness | 8 | mm | Mounting depth | 132 | mm | Volume occupied by the driver (estimated) | 3.8 | L | Net weight | 10.2 | kg | Winding materialAluminium |  | Die-cast Aluminium | MaterialFerrite |  | MaterialPolycellulose |  | Winding height | HVC | 18 | mm | Air gap height | HAG | 9 | mm | [8 empty] | Surround materialPolyvinyl damped Fabric |  |  |  | Former materialGlass Fibre |  | Weight | 2.637 | kg | Flux density | B | 1.16 | T | [6 empty] | Frame materialDie-cast Aluminium
Fane | COLOSSUS 12MBN | 12″ / 305 mm | Nominal diameter |  | 305 | mm | 55.0 | Resonance | Resonance frequency (free air) | fS | Hz | 0.40 | Q factor | Total quality factor | QTS |  | 94.8 | Sensitivity | Sensitivity (1w, 1m, infinite baffle) | SPL1W | dB | 5.5 | Linear excursion | Maximum linear excursion | xmax | mm | 1000 | Program Power | Program power | Pmax | W | Frequency response | 40 - 4000 | Hz | Mechanical quality factor | QMS | 4.13 |  | Electrical quality factor | QES | 0.44 |  | Air volume displaced at xmax | VD | 292 | cm³ | Power handling | P | 500 | W | Nominal impedance | Z | 8 | Ω | DC resistance | RE | 5.5 | Ω | Inductance (1kHz) | LE | 1.39 | mH | VC Diameter | 76 | mm | Force factor | Bl | 16.6 | N/A | Motor constant | Bl/√RE | 7.08 | N/√W | Effective diameter | 260 | mm | Effective area | SD | 530 | cm² | Moving mass | MMS | 59 | g | Moving mass (without air load) | MMD | 49.9 | g | Stiffness | KMS | 7.04 | N/mm | Compliance | CMS | 142 | µm/N | Equivalent volume to the compliance | VAS | 56 | L | Mechanical resistance | RMS | 4.94 | N·s/m | Overall diameter | 330 | mm | Baffle cutout diameter | 257 | mm | Overall depth | 141 | mm | Flange thickness | 8 | mm | Mounting depth | 133 | mm | Volume occupied by the driver (estimated) | 2.2 | L | Net weight | 4.3 | kg | Winding materialAluminium |  | Die-cast Aluminium | MaterialNeodymium |  | MaterialPaper |  | Winding height | HVC | 18 | mm | Air gap height | HAG | 10 | mm | [8 empty] | Surround materialPolyvinyl damped Poly Cotton |  |  |  | Former materialGlass Fibre |  |  |  |  | Flux density | B | 1.1 | T | [6 empty] | Frame materialDie-cast Aluminium
Fane | COLOSSUS 15SB | 15″ / 381 mm | Nominal diameter |  | 381 | mm | 41.0 | Resonance | Resonance frequency (free air) | fS | Hz | 0.29 | Q factor | Total quality factor | QTS |  | 96.4 | Sensitivity | Sensitivity (1w, 1m, infinite baffle) | SPL1W | dB | 6.5 | Linear excursion | Maximum linear excursion | xmax | mm | 1600 | Program Power | Program power | Pmax | W | Frequency response | 40 - 3000 | Hz | Mechanical quality factor | QMS | 6.85 |  | Electrical quality factor | QES | 0.30 |  | Air volume displaced at xmax | VD | 563 | cm³ | Power handling | P | 800 | W | Nominal impedance | Z | 8 | Ω | DC resistance | RE | 5.4 | Ω | Inductance (1kHz) | LE | 2.15 | mH | VC Diameter | 102 | mm | Force factor | Bl | 22.5 | N/A | Motor constant | Bl/√RE | 9.68 | N/√W | Effective diameter | 330 | mm | Effective area | SD | 866 | cm² | Moving mass | MMS | 106 | g | Moving mass (without air load) | MMD | 87.6 | g | Stiffness | KMS | 7.04 | N/mm | Compliance | CMS | 142 | µm/N | Equivalent volume to the compliance | VAS | 151 | L | Mechanical resistance | RMS | 3.99 | N·s/m | Overall diameter | 406 | mm | Baffle cutout diameter | 356 | mm | Overall depth | 165 | mm | Flange thickness | 8 | mm | Mounting depth | 157 | mm | Volume occupied by the driver (estimated) | 4.9 | L | Net weight | 10.2 | kg | Winding materialCopper Clad Aluminium |  | Die-cast Aluminium | MaterialFerrite |  | MaterialPolycellulose |  | Winding height | HVC | 19.05 | mm | Air gap height | HAG | 11 | mm | [8 empty] | Surround materialPolyvinyl damped Linen |  |  |  | Former materialGlass Fibre |  | Weight | 3.402 | kg | Flux density | B | 1.1 | T | [6 empty] | Frame materialDie-cast Aluminium
Fane | COLOSSUS 15XB | 15″ / 381 mm | Nominal diameter |  | 381 | mm | 38.0 | Resonance | Resonance frequency (free air) | fS | Hz | 0.32 | Q factor | Total quality factor | QTS |  | 95.6 | Sensitivity | Sensitivity (1w, 1m, infinite baffle) | SPL1W | dB | 7.5 | Linear excursion | Maximum linear excursion | xmax | mm | 1600 | Program Power | Program power | Pmax | W | Frequency response | 40 - 1000 | Hz | Mechanical quality factor | QMS | 7.48 |  | Electrical quality factor | QES | 0.34 |  | Air volume displaced at xmax | VD | 642 | cm³ | Power handling | P | 800 | W | Nominal impedance | Z | 8 | Ω | DC resistance | RE | 6.2 | Ω | Inductance (1kHz) | LE | 1.5 | mH | VC Diameter | 102 | mm | Force factor | Bl | 22.08 | N/A | Motor constant | Bl/√RE | 8.87 | N/√W | Effective diameter | 331 | mm | Effective area | SD | 855 | cm² | Moving mass | MMS | 108 | g | Moving mass (without air load) | MMD | 89.9 | g | Stiffness | KMS | 6.17 | N/mm | Compliance | CMS | 162 | µm/N | Equivalent volume to the compliance | VAS | 168 | L | Mechanical resistance | RMS | 3.45 | N·s/m | Overall diameter | 406 | mm | Baffle cutout diameter | 356 | mm | Overall depth | 181 | mm | Flange thickness | 8 | mm | Mounting depth | 173 | mm | Volume occupied by the driver (estimated) | 5.8 | L | Net weight | 12.4 | kg | Winding materialCopper |  | Die-cast Aluminium | MaterialFerrite |  | MaterialPolycellulose |  | Winding height | HVC | 22.86 | mm | Air gap height | HAG | 9.9 | mm | [8 empty] | Surround materialPolyvinyl damped Poly Cotton |  |  |  | Former materialGlass Fibre |  | Weight | 3.402 | kg | Flux density | B | 1.1 | T | [6 empty] | Frame materialDie-cast Aluminium
Fane | COLOSSUS 18SB | 18″ / 457 mm | Nominal diameter |  | 457 | mm | 36.0 | Resonance | Resonance frequency (free air) | fS | Hz | 0.35 | Q factor | Total quality factor | QTS |  | 95.3 | Sensitivity | Sensitivity (1w, 1m, infinite baffle) | SPL1W | dB | 8.25 | Linear excursion | Maximum linear excursion | xmax | mm | 2000 | Program Power | Program power | Pmax | W | Frequency response | 35 - 2500 | Hz | Mechanical quality factor | QMS | 6.58 |  | Electrical quality factor | QES | 0.37 |  | Air volume displaced at xmax | VD | 936 | cm³ | Power handling | P | 1000 | W | Nominal impedance | Z | 8 | Ω | DC resistance | RE | 5.2 | Ω | Inductance (1kHz) | LE | 2.23 | mH | VC Diameter | 102 | mm | Force factor | Bl | 24.0 | N/A | Motor constant | Bl/√RE | 10.5 | N/√W | Effective diameter | 377 | mm | Effective area | SD | 1134 | cm² | Moving mass | MMS | 177.2 | g | Moving mass (without air load) | MMD | 148.7 | g | Stiffness | KMS | 9.17 | N/mm | Compliance | CMS | 109 | µm/N | Equivalent volume to the compliance | VAS | 199 | L | Mechanical resistance | RMS | 6.09 | N·s/m | Overall diameter | 485 | mm | Baffle cutout diameter | 415 | mm | Overall depth | 201 | mm | Flange thickness | 12 | mm | Mounting depth | 189 | mm | Volume occupied by the driver (estimated) | 7.0 | L | Net weight | 12.51 | kg | Winding materialCopper |  | Die-cast Aluminium | MaterialFerrite |  | MaterialPolycellulose |  | Winding height | HVC | 22 | mm | Air gap height | HAG | 11 | mm | [8 empty] | Surround materialPolyvinyl damped Poly Cotton |  |  |  | Former materialGlass Fibre |  | Weight | 3.402 | kg | Flux density | B | 1.1 | T | [6 empty] | Frame materialDie-cast Aluminium
Fane | COLOSSUS 18XB | 18″ / 457 mm | Nominal diameter |  | 457 | mm | 33.0 | Resonance | Resonance frequency (free air) | fS | Hz | 0.34 | Q factor | Total quality factor | QTS |  | 95.2 | Sensitivity | Sensitivity (1w, 1m, infinite baffle) | SPL1W | dB | 7.5 | Linear excursion | Maximum linear excursion | xmax | mm | 2000 | Program Power | Program power | Pmax | W | Frequency response | 35 - 1000 | Hz | Mechanical quality factor | QMS | 5.77 |  | Electrical quality factor | QES | 0.36 |  | Air volume displaced at xmax | VD | 848 | cm³ | Power handling | P | 1000 | W | Nominal impedance | Z | 8 | Ω | DC resistance | RE | 6.5 | Ω | Inductance (1kHz) | LE | 1.99 | mH | VC Diameter | 102 | mm | Force factor | Bl | 25.9 | N/A | Motor constant | Bl/√RE | 10.2 | N/√W | Effective diameter | 382 | mm | Effective area | SD | 1131 | cm² | Moving mass | MMS | 173 | g | Moving mass (without air load) | MMD | 144.6 | g | Stiffness | KMS | 7.69 | N/mm | Compliance | CMS | 130 | µm/N | Equivalent volume to the compliance | VAS | 236 | L | Mechanical resistance | RMS | 6.22 | N·s/m | Overall diameter | 485 | mm | Baffle cutout diameter | 415 | mm | Overall depth | 205 | mm | Flange thickness | 12 | mm | Mounting depth | 193 | mm | Volume occupied by the driver (estimated) | 7.7 | L | Net weight | 14.2 | kg | Winding materialCopper |  | Die-cast Aluminium | MaterialFerrite |  | MaterialPolycellulose |  | Winding height | HVC | 23 | mm | Air gap height | HAG | 10 | mm | [8 empty] | Surround materialPolyvinyl damped Poly Cotton |  |  |  | Former materialGlass Fibre |  | Weight | 3.402 | kg | Flux density | B | 1.2 | T | [6 empty] | Frame materialDie-cast Aluminium
Fane | COLOSSUS PRIME 15XS | 15″ / 381 mm | Nominal diameter |  | 381 | mm | 36.3 | Resonance | Resonance frequency (free air) | fS | Hz | 0.31 | Q factor | Total quality factor | QTS |  | 94.7 | Sensitivity | Sensitivity (1w, 1m, infinite baffle) | SPL1W | dB | 12.0 | Linear excursion | Maximum linear excursion | xmax | mm | 2000 | Program Power | Program power | Pmax | W | Frequency response | 30 - 500 | Hz | Mechanical quality factor | QMS | 7.70 |  | Electrical quality factor | QES | 0.32 |  | Air volume displaced at xmax | VD | 1026 | cm³ | Power handling | P | 1000 | W | Nominal impedance | Z | 8 | Ω | DC resistance | RE | 5.2 | Ω | Inductance (1kHz) | LE | 1.93 | mH | VC Diameter | 102 | mm | Force factor | Bl | 22.1 | N/A | Motor constant | Bl/√RE | 9.69 | N/√W | Effective diameter | 392 | mm | Effective area | SD | 855 | cm² | Moving mass | MMS | 133 | g | Moving mass (without air load) | MMD | 114.9 | g | Stiffness | KMS | 6.8 | N/mm | Compliance | CMS | 147 | µm/N | Equivalent volume to the compliance | VAS | 150 | L | Mechanical resistance | RMS | 3.94 | N·s/m | Overall diameter | 406 | mm | Baffle cutout diameter | 356 | mm | Overall depth | 196 | mm | Flange thickness | 8 | mm | Mounting depth | 188 | mm | Volume occupied by the driver (estimated) | 6.2 | L | Net weight | 12.7 | kg | Winding materialCopper |  | Die-cast Aluminium | MaterialFerrite Y35 |  | MaterialPolycellulose |  | Winding height | HVC | 30 | mm | Air gap height | HAG | 11 | mm | [8 empty] | Surround materialPolyvinyl damped Poly Cotton |  |  |  | Former materialGlass Fibre |  | Weight | 4.111 | kg | Flux density | B | 1.1 | T | [6 empty] | Frame materialDie-cast Aluminium
Fane | COLOSSUS PRIME 18XS | 18″ / 457 mm | Nominal diameter |  | 457 | mm | 33.0 | Resonance | Resonance frequency (free air) | fS | Hz | 0.39 | Q factor | Total quality factor | QTS |  | 94.8 | Sensitivity | Sensitivity (1w, 1m, infinite baffle) | SPL1W | dB | 12.0 | Linear excursion | Maximum linear excursion | xmax | mm | 2400 | Program Power | Program power | Pmax | W | Frequency response | 35 - 500 | Hz | Mechanical quality factor | QMS | 8.20 |  | Electrical quality factor | QES | 0.40 |  | Air volume displaced at xmax | VD | 1452 | cm³ | Power handling | P | 1200 | W | Nominal impedance | Z | 8 | Ω | DC resistance | RE | 5.2 | Ω | Inductance (1kHz) | LE | 1.5 | mH | VC Diameter | 102 | mm | Force factor | Bl | 22.4 | N/A | Motor constant | Bl/√RE | 9.82 | N/√W | Effective diameter | 392 | mm | Effective area | SD | 1210 | cm² | Moving mass | MMS | 188 | g | Moving mass (without air load) | MMD | 157.4 | g | Stiffness | KMS | 8.07 | N/mm | Compliance | CMS | 124 | µm/N | Equivalent volume to the compliance | VAS | 257 | L | Mechanical resistance | RMS | 4.75 | N·s/m | Overall diameter | 485 | mm | Baffle cutout diameter | 415 | mm | Overall depth | 216 | mm | Flange thickness | 12 | mm | Mounting depth | 204 | mm | Volume occupied by the driver (estimated) | 8.4 | L | Net weight | 15.3 | kg | Winding materialCopper |  | Die-cast Aluminium | MaterialFerrite Y35 |  | MaterialPolycellulose |  | Winding height | HVC | 30 | mm | Air gap height | HAG | 11 | mm | [8 empty] | Surround materialPolyvinyl damped Poly Cotton |  |  |  | Former materialGlass Fibre |  | Weight | 4.111 | kg | Flux density | B | 1.1 | T | [6 empty] | Frame materialDie-cast Aluminium
Fane | FC-123F01 | 12″ / 305 mm | Nominal diameter |  | 305 | mm | 34.0 | Resonance | Resonance frequency (free air) | fS | Hz | 0.24 | Q factor | Total quality factor | QTS |  | 95.0 | Sensitivity | Sensitivity (1w, 1m, infinite baffle) | SPL1W | dB | 8.5 | Linear excursion | Maximum linear excursion | xmax | mm | 1000 | Program Power | Program power | Pmax | W | Frequency response | 45 - 3000 | Hz | Mechanical quality factor | QMS | 4.32 |  | Electrical quality factor | QES | 0.25 |  | Air volume displaced at xmax | VD | 451 | cm³ | Power handling | P | 500 | W | Nominal impedance | Z | 8 | Ω | DC resistance | RE | 5.4 | Ω | Inductance (1kHz) | LE | 2.26 | mH | VC Diameter | 76 | mm | Force factor | Bl | 18.3 | N/A | Motor constant | Bl/√RE | 7.88 | N/√W | Effective diameter | 260 | mm | Effective area | SD | 530 | cm² | Moving mass | MMS | 63 | g | Moving mass (without air load) | MMD | 53.9 | g | Stiffness | KMS | 3.62 | N/mm | Compliance | CMS | 276 | µm/N | Equivalent volume to the compliance | VAS | 110 | L | Mechanical resistance | RMS | 3.12 | N·s/m | Overall diameter | 330 | mm | Baffle cutout diameter | 257 | mm | Overall depth | 154 | mm | Flange thickness | 8 | mm | Mounting depth | 146 | mm | Volume occupied by the driver (estimated) | 3.4 | L | Net weight | 7.6 | kg | Winding materialCopper |  | Die-cast Aluminium | MaterialFerrite |  | MaterialPaper |  | Winding height | HVC | 20 | mm | Air gap height | HAG | 9 | mm | [8 empty] | Surround materialPolyvinyl damped Linen |  |  |  | Former materialGlass Fibre |  | Weight | 1.2 | kg | Flux density | B | 1.0 | T | [6 empty] | Frame materialDie-cast Aluminium
Fane | FC-123F02 | 12″ / 305 mm | Nominal diameter |  | 305 | mm | 51.0 | Resonance | Resonance frequency (free air) | fS | Hz | 0.34 | Q factor | Total quality factor | QTS |  | 95.6 | Sensitivity | Sensitivity (1w, 1m, infinite baffle) | SPL1W | dB | 8.0 | Linear excursion | Maximum linear excursion | xmax | mm | 1100 | Program Power | Program power | Pmax | W | Frequency response | 40 - 4000 | Hz | Mechanical quality factor | QMS | 5.10 |  | Electrical quality factor | QES | 0.37 |  | Air volume displaced at xmax | VD | 424 | cm³ | Power handling | P | 550 | W | Nominal impedance | Z | 8 | Ω | DC resistance | RE | 5.6 | Ω | Inductance (1kHz) | LE | 1.17 | mH | VC Diameter | 76 | mm | Force factor | Bl | 16.0 | N/A | Motor constant | Bl/√RE | 6.76 | N/√W | Effective diameter | 262 | mm | Effective area | SD | 530 | cm² | Moving mass | MMS | 51 | g | Moving mass (without air load) | MMD | 41.9 | g | Stiffness | KMS | 5.24 | N/mm | Compliance | CMS | 191 | µm/N | Equivalent volume to the compliance | VAS | 76 | L | Mechanical resistance | RMS | 3.2 | N·s/m | Overall diameter | 330 | mm | Baffle cutout diameter | 257 | mm | Overall depth | 132 | mm | Flange thickness | 8 | mm | Mounting depth | 124 | mm | Volume occupied by the driver (estimated) | 3.1 | L | Net weight | 7.8 | kg | Winding materialCopper Clad Aluminium |  | Die-cast Aluminium | MaterialFerrite |  | MaterialPaper |  | Winding height | HVC | 19 | mm | Air gap height | HAG | 9 | mm | [8 empty] | Surround materialPolyvinyl damped Linen |  |  |  | Former materialGlass Fibre |  | Weight | 2.6 | kg | Flux density | B | 1.16 | T | [6 empty] | Frame materialDie-cast Aluminium
Fane | FC-153F01 | 15″ / 381 mm | Nominal diameter |  | 381 | mm | 40.0 | Resonance | Resonance frequency (free air) | fS | Hz | 0.31 | Q factor | Total quality factor | QTS |  | 97.2 | Sensitivity | Sensitivity (1w, 1m, infinite baffle) | SPL1W | dB | 7.5 | Linear excursion | Maximum linear excursion | xmax | mm | 800 | Program Power | Program power | Pmax | W | Frequency response | 40 - 4500 | Hz | Mechanical quality factor | QMS | 6.55 |  | Electrical quality factor | QES | 0.32 |  | Air volume displaced at xmax | VD | 641 | cm³ | Power handling | P | 400 | W | Nominal impedance | Z | 8 | Ω | DC resistance | RE | 5.5 | Ω | Inductance (1kHz) | LE | 1.42 | mH | VC Diameter | 76 | mm | Force factor | Bl | 18.0 | N/A | Motor constant | Bl/√RE | 7.68 | N/√W | Effective diameter | 330 | mm | Effective area | SD | 855 | cm² | Moving mass | MMS | 74 | g | Moving mass (without air load) | MMD | 55.9 | g | Stiffness | KMS | 4.72 | N/mm | Compliance | CMS | 212 | µm/N | Equivalent volume to the compliance | VAS | 220 | L | Mechanical resistance | RMS | 2.84 | N·s/m | Overall diameter | 406 | mm | Baffle cutout diameter | 356 | mm | Overall depth | 165 | mm | Flange thickness | 8 | mm | Mounting depth | 157 | mm | Volume occupied by the driver (estimated) | 4.2 | L | Net weight | 8.1 | kg | Winding materialCopper Clad Aluminium |  | Die-cast Aluminium | MaterialFerrite |  | MaterialPaper |  | Winding height | HVC | 19 | mm | Air gap height | HAG | 9 | mm | [8 empty] | Surround materialPolyvinyl damped Linen |  |  |  | Former materialGlass Fibre |  | Weight | 2.637 | kg | Flux density | B | 1.2 | T | [6 empty] | Frame materialDie-cast Aluminium
Fane | FC65175-1 | 6.5″ / 165 mm | Nominal diameter |  | 165 | mm | 63.0 | Resonance | Resonance frequency (free air) | fS | Hz | 0.45 | Q factor | Total quality factor | QTS |  | 90.2 | Sensitivity | Sensitivity (1w, 1m, infinite baffle) | SPL1W | dB | 5.0 | Linear excursion | Maximum linear excursion | xmax | mm | 300 | Program Power | Program power | Pmax | W | Frequency response | 75 - 6000 | Hz | Mechanical quality factor | QMS | 6.03 |  | Electrical quality factor | QES | 0.49 |  | Air volume displaced at xmax | VD | 67 | cm³ | Power handling | P | 150 | W | Nominal impedance | Z | 8 | Ω | DC resistance | RE | 5.3 | Ω | Inductance (1kHz) | LE | 0.45 | mH | VC Diameter | 45 | mm | Force factor | Bl | 8.5 | N/A | Motor constant | Bl/√RE | 3.69 | N/√W | Effective diameter | 132 | mm | Effective area | SD | 135 | cm² | Moving mass | MMS | 14 | g | Moving mass (without air load) | MMD | 12.8 | g | Stiffness | KMS | 2.19 | N/mm | Compliance | CMS | 456 | µm/N | Equivalent volume to the compliance | VAS | 11.7 | L | Mechanical resistance | RMS | 0.92 | N·s/m | Overall diameter | 185 | mm | Baffle cutout diameter | 147 | mm | Overall depth | 77 | mm | Flange thickness | 3 | mm | Mounting depth | 74 | mm | Volume occupied by the driver (estimated) | 0.5 | L | Net weight | 1.4 | kg | Winding materialCopper Clad Aluminium |  | Die-cast Aluminium | MaterialNeodymium |  | MaterialPaper |  | Winding height | HVC | 15 | mm | Air gap height | HAG | 6 | mm | [8 empty] | Surround materialRubber |  |  |  | Former materialKapton |  |  |  |  | Flux density | B | 1.0 | T | [6 empty] | Frame materialDie-cast Aluminium
Fane | FC820N-1 | 8″ / 203 mm | Nominal diameter |  | 203 | mm | 76.0 | Resonance | Resonance frequency (free air) | fS | Hz | 0.38 | Q factor | Total quality factor | QTS |  | 94.7 | Sensitivity | Sensitivity (1w, 1m, infinite baffle) | SPL1W | dB | 3.75 | Linear excursion | Maximum linear excursion | xmax | mm | 500 | Program Power | Program power | Pmax | W | Frequency response | 90 - 5500 | Hz | Mechanical quality factor | QMS | 6.04 |  | Electrical quality factor | QES | 0.41 |  | Air volume displaced at xmax | VD | 80 | cm³ | Power handling | P | 250 | W | Nominal impedance | Z | 8 | Ω | DC resistance | RE | 5.5 | Ω | Inductance (1kHz) | LE | 1.5 | mH | VC Diameter | 51 | mm | Force factor | Bl | 10.0 | N/A | Motor constant | Bl/√RE | 4.26 | N/√W | Effective diameter | 165 | mm | Effective area | SD | 213 | cm² | Moving mass | MMS | 15 | g | Moving mass (without air load) | MMD | 12.4 | g | Stiffness | KMS | 4.18 | N/mm | Compliance | CMS | 239 | µm/N | Equivalent volume to the compliance | VAS | 18.7 | L | Mechanical resistance | RMS | 1.19 | N·s/m | Overall diameter | 258 | mm | Baffle cutout diameter | 186 | mm | Overall depth | 92 | mm | Flange thickness | 8 | mm | Mounting depth | 84 | mm | Volume occupied by the driver (estimated) | 0.86 | L | Net weight | 1.95 | kg | Winding materialAluminium |  | Die-cast Aluminium | MaterialNeodymium |  | MaterialPaper |  | Winding height | HVC | 12 | mm | Air gap height | HAG | 9 | mm | [8 empty] | Surround materialPolyvinyl damped Linen |  |  |  | Former materialGlass Fibre |  |  |  |  | Flux density | B | 1.1 | T | [6 empty] | Frame materialDie-cast Aluminium
Fane | IMPERIUM 18NDXL | 18″ / 457 mm | Nominal diameter |  | 457 | mm | 33.0 | Resonance | Resonance frequency (free air) | fS | Hz | 0.30 | Q factor | Total quality factor | QTS |  | 95.2 | Sensitivity | Sensitivity (1w, 1m, infinite baffle) | SPL1W | dB | 12.0 | Linear excursion | Maximum linear excursion | xmax | mm | 2400 | Program Power | Program power | Pmax | W | Frequency response | 30 - 2000 | Hz | Mechanical quality factor | QMS | 17.70 |  | Electrical quality factor | QES | 0.30 |  | Air volume displaced at xmax | VD | 1397 | cm³ | Power handling | P | 1200 | W | Nominal impedance | Z | 8 | Ω | DC resistance | RE | 5.6 | Ω | Inductance (1kHz) | LE | 2.76 | mH | VC Diameter | 127 | mm | Force factor | Bl | 29.4 | N/A | Motor constant | Bl/√RE | 12.4 | N/√W | Effective diameter | 398 | mm | Effective area | SD | 1164 | cm² | Moving mass | MMS | 220 | g | Moving mass (without air load) | MMD | 190.7 | g | Stiffness | KMS | 9.43 | N/mm | Compliance | CMS | 106 | µm/N | Equivalent volume to the compliance | VAS | 203 | L | Mechanical resistance | RMS | 2.58 | N·s/m | Overall diameter | 485 | mm | Baffle cutout diameter | 415 | mm | Overall depth | 204 | mm | Flange thickness | 12 | mm | Mounting depth | 192 | mm | Volume occupied by the driver (estimated) | 6.7 | L | Net weight | 11.5 | kg | Winding materialCopper |  | Die-cast Aluminium | MaterialNeodymium |  | MaterialPaper |  | Winding height | HVC | 28 | mm | Air gap height | HAG | 12 | mm | [8 empty] | Surround materialPolyvinyl damped Poly Cotton |  |  |  | Former materialGlass Fibre |  |  |  |  | Flux density | B | 1.2 | T | [6 empty] | Frame materialDie-cast Aluminium
Fane | IMPERIUM 18XL | 18″ / 457 mm | Nominal diameter |  | 457 | mm | 36.0 | Resonance | Resonance frequency (free air) | fS | Hz | 0.53 | Q factor | Total quality factor | QTS |  | 93.8 | Sensitivity | Sensitivity (1w, 1m, infinite baffle) | SPL1W | dB | 10.5 | Linear excursion | Maximum linear excursion | xmax | mm | 2600 | Program Power | Program power | Pmax | W | Frequency response | 30 - 2000 | Hz | Mechanical quality factor | QMS | 11.10 |  | Electrical quality factor | QES | 0.56 |  | Air volume displaced at xmax | VD | 1191 | cm³ | Power handling | P | 1300 | W | Nominal impedance | Z | 8 | Ω | DC resistance | RE | 5.9 | Ω | Inductance (1kHz) | LE | 2.9 | mH | VC Diameter | 127 | mm | Force factor | Bl | 20.36 | N/A | Motor constant | Bl/√RE | 8.38 | N/√W | Effective diameter | 398 | mm | Effective area | SD | 1134 | cm² | Moving mass | MMS | 174 | g | Moving mass (without air load) | MMD | 145.5 | g | Stiffness | KMS | 9.09 | N/mm | Compliance | CMS | 110 | µm/N | Equivalent volume to the compliance | VAS | 205 | L | Mechanical resistance | RMS | 3.55 | N·s/m | Overall diameter | 485 | mm | Baffle cutout diameter | 415 | mm | Overall depth | 202 | mm | Flange thickness | 12 | mm | Mounting depth | 190 | mm | Volume occupied by the driver (estimated) | 7.3 | L | Net weight | 13.09 | kg | Winding materialCopper |  | Die-cast Aluminium | MaterialFerrite |  | MaterialPaper |  | Winding height | HVC | 25 | mm | Air gap height | HAG | 9 | mm | [8 empty] | Surround materialPolyvinyl damped Poly Cotton |  |  |  | Former materialGlass Fibre |  | Weight | 2.999 | kg | Flux density | B | 0.98 | T | [6 empty] | Frame materialDie-cast Aluminium
Fane | SOVEREIGN 10-300 | 10″ / 254 mm | Nominal diameter |  | 254 | mm | 58.0 | Resonance | Resonance frequency (free air) | fS | Hz | 0.31 | Q factor | Total quality factor | QTS |  | 95.0 | Sensitivity | Sensitivity (1w, 1m, infinite baffle) | SPL1W | dB | 5.5 | Linear excursion | Maximum linear excursion | xmax | mm | 600 | Program Power | Program power | Pmax | W | Frequency response | 45 - 5000 | Hz | Mechanical quality factor | QMS | 6.08 |  | Electrical quality factor | QES | 0.33 |  | Air volume displaced at xmax | VD | 208 | cm³ | Power handling | P | 300 | W | Nominal impedance | Z | 8 | Ω | DC resistance | RE | 5.7 | Ω | Inductance (1kHz) | LE | 1.68 | mH | VC Diameter | 64 | mm | Force factor | Bl | 15.3 | N/A | Motor constant | Bl/√RE | 6.41 | N/√W | Effective diameter | 215 | mm | Effective area | SD | 378 | cm² | Moving mass | MMS | 37 | g | Moving mass (without air load) | MMD | 31.9 | g | Stiffness | KMS | 4.74 | N/mm | Compliance | CMS | 211 | µm/N | Equivalent volume to the compliance | VAS | 41 | L | Mechanical resistance | RMS | 2.22 | N·s/m | Overall diameter | 258 | mm | Baffle cutout diameter | 234 | mm | Overall depth | 113 | mm | Flange thickness | 7 | mm | Mounting depth | 106 | mm | Volume occupied by the driver (estimated) | 1.7 | L | Net weight | 4.8 | kg | Winding materialCopper |  | Pressed Steel | MaterialFerrite |  | MaterialPaper |  | Winding height | HVC | 18 | mm | Air gap height | HAG | 10 | mm | [8 empty] | Surround materialPolyvinyl damped Poly Cotton |  |  |  | Former materialGlass Fibre |  | Weight | 1.588 | kg | Flux density | B | 1.0 | T | [6 empty] | Frame materialPressed Steel
Fane | SOVEREIGN 12-250TC | 12″ / 305 mm | Nominal diameter |  | 305 | mm | 50.0 | Resonance | Resonance frequency (free air) | fS | Hz | 0.64 | Q factor | Total quality factor | QTS |  | 92.8 | Sensitivity | Sensitivity (1w, 1m, infinite baffle) | SPL1W | dB | 3.5 | Linear excursion | Maximum linear excursion | xmax | mm | 500 | Program Power | Program power | Pmax | W | Frequency response | 45 - 17000 | Hz | Mechanical quality factor | QMS | 7.60 |  | Electrical quality factor | QES | 0.72 |  | Air volume displaced at xmax | VD | 186 | cm³ | Power handling | P | 250 | W | Nominal impedance | Z | 8 | Ω | DC resistance | RE | 7.2 | Ω | Inductance (1kHz) | LE | 1.56 | mH | VC Diameter | 51 | mm | Force factor | Bl | 13.0 | N/A | Motor constant | Bl/√RE | 4.84 | N/√W | Effective diameter | 262 | mm | Effective area | SD | 531 | cm² | Moving mass | MMS | 52 | g | Moving mass (without air load) | MMD | 43.5 | g | Stiffness | KMS | 5.13 | N/mm | Compliance | CMS | 195 | µm/N | Equivalent volume to the compliance | VAS | 78.1 | L | Mechanical resistance | RMS | 2.15 | N·s/m | Overall diameter | 305 | mm | Baffle cutout diameter | 286 | mm | Overall depth | 138 | mm | Flange thickness | 7 | mm | Mounting depth | 131 | mm | Volume occupied by the driver (estimated) | 2.1 | L | Net weight | 4.3 | kg | Winding materialCopper Clad Aluminium |  | Pressed Steel | MaterialFerrite |  | MaterialPaper |  | Winding height | HVC | 10.92 | mm | Air gap height | HAG | 7.87 | mm | [8 empty] | Surround materialPolyvinyl damped Linen |  |  |  | Former materialGlass Fibre |  | Weight | 1.588 | kg | Flux density | B | 1.1 | T | [6 empty] | Frame materialPressed Steel
Fane | SOVEREIGN 12-300 | 12″ / 305 mm | Nominal diameter |  | 305 | mm | 46.0 | Resonance | Resonance frequency (free air) | fS | Hz | 0.35 | Q factor | Total quality factor | QTS |  | 95.5 | Sensitivity | Sensitivity (1w, 1m, infinite baffle) | SPL1W | dB | 4.5 | Linear excursion | Maximum linear excursion | xmax | mm | 600 | Program Power | Program power | Pmax | W | Frequency response | 45 - 4500 | Hz | Mechanical quality factor | QMS | 5.20 |  | Electrical quality factor | QES | 0.38 |  | Air volume displaced at xmax | VD | 239 | cm³ | Power handling | P | 300 | W | Nominal impedance | Z | 8 | Ω | DC resistance | RE | 5.8 | Ω | Inductance (1kHz) | LE | 1.64 | mH | VC Diameter | 64 | mm | Force factor | Bl | 14.0 | N/A | Motor constant | Bl/√RE | 5.84 | N/√W | Effective diameter | 262 | mm | Effective area | SD | 530 | cm² | Moving mass | MMS | 43 | g | Moving mass (without air load) | MMD | 34.5 | g | Stiffness | KMS | 3.6 | N/mm | Compliance | CMS | 278 | µm/N | Equivalent volume to the compliance | VAS | 110 | L | Mechanical resistance | RMS | 2.39 | N·s/m | Overall diameter | 305 | mm | Baffle cutout diameter | 286 | mm | Overall depth | 138 | mm | Flange thickness | 7 | mm | Mounting depth | 131 | mm | Volume occupied by the driver (estimated) | 2.3 | L | Net weight | 5.0 | kg | Winding materialCopper |  | Pressed Steel | MaterialFerrite |  | MaterialPaper |  | Winding height | HVC | 18 | mm | Air gap height | HAG | 10 | mm | [8 empty] | Surround materialPolyvinyl damped Poly Cotton |  |  |  | Former materialGlass Fibre |  | Weight | 1.588 | kg | Flux density | B | 1.1 | T | [6 empty] | Frame materialPressed Steel
Fane | SOVEREIGN 12-500LF | 12″ / 305 mm | Nominal diameter |  | 305 | mm | 50.0 | Resonance | Resonance frequency (free air) | fS | Hz | 0.51 | Q factor | Total quality factor | QTS |  | 93.3 | Sensitivity | Sensitivity (1w, 1m, infinite baffle) | SPL1W | dB | 5.5 | Linear excursion | Maximum linear excursion | xmax | mm | 1000 | Program Power | Program power | Pmax | W | Frequency response | 38 - 5000 | Hz | Mechanical quality factor | QMS | 7.50 |  | Electrical quality factor | QES | 0.53 |  | Air volume displaced at xmax | VD | 317 | cm³ | Power handling | P | 500 | W | Nominal impedance | Z | 8 | Ω | DC resistance | RE | 5.9 | Ω | Inductance (1kHz) | LE | 2.36 | mH | VC Diameter | 64 | mm | Force factor | Bl | 16.37 | N/A | Motor constant | Bl/√RE | 6.74 | N/√W | Effective diameter | 271 | mm | Effective area | SD | 576 | cm² | Moving mass | MMS | 75 | g | Moving mass (without air load) | MMD | 65.8 | g | Stiffness | KMS | 7.14 | N/mm | Compliance | CMS | 140 | µm/N | Equivalent volume to the compliance | VAS | 66 | L | Mechanical resistance | RMS | 3.14 | N·s/m | Overall diameter | 305 | mm | Baffle cutout diameter | 286 | mm | Overall depth | 145 | mm | Flange thickness | 7 | mm | Mounting depth | 138 | mm | Volume occupied by the driver (estimated) | 2.3 | L | Net weight | 5.0 | kg | Winding materialCopper |  | Pressed Steel | MaterialFerrite |  | MaterialPolycellulose |  | Winding height | HVC | 19 | mm | Air gap height | HAG | 10 | mm | [8 empty] | Surround materialPolyvinyl damped Poly Cotton |  |  |  | Former materialGlass Fibre |  | Weight | 1.588 | kg | Flux density | B | 0.97 | T | [6 empty] | Frame materialPressed Steel
Fane | SOVEREIGN 15-300TC | 15″ / 381 mm | Nominal diameter |  | 381 | mm | 48.0 | Resonance | Resonance frequency (free air) | fS | Hz | 0.70 | Q factor | Total quality factor | QTS |  | 99.3 | Sensitivity | Sensitivity (1w, 1m, infinite baffle) | SPL1W | dB | 3.5 | Linear excursion | Maximum linear excursion | xmax | mm | 600 | Program Power | Program power | Pmax | W | Frequency response | 50 - 15000 | Hz | Mechanical quality factor | QMS | 9.89 |  | Electrical quality factor | QES | 0.75 |  | Air volume displaced at xmax | VD | 299 | cm³ | Power handling | P | 300 | W | Nominal impedance | Z | 8 | Ω | DC resistance | RE | 5.2 | Ω | Inductance (1kHz) | LE | 0.17 | mH | VC Diameter | 51 | mm | Force factor | Bl | 11.0 | N/A | Motor constant | Bl/√RE | 4.82 | N/√W | Effective diameter | 382 | mm | Effective area | SD | 855 | cm² | Moving mass | MMS | 56 | g | Moving mass (without air load) | MMD | 38.9 | g | Stiffness | KMS | 5.1 | N/mm | Compliance | CMS | 196 | µm/N | Equivalent volume to the compliance | VAS | 203 | L | Mechanical resistance | RMS | 1.71 | N·s/m | Overall diameter | 381 | mm | Baffle cutout diameter | 352 | mm | Overall depth | 162 | mm | Flange thickness | 9 | mm | Mounting depth | 153 | mm | Volume occupied by the driver (estimated) | 2.9 | L | Net weight | 5.0 | kg | Winding materialCopper Clad Aluminium |  | Pressed Steel | MaterialFerrite |  | MaterialPaper |  | Winding height | HVC | 9.4 | mm | Air gap height | HAG | 8 | mm | [8 empty] | Surround materialPolyvinyl damped Poly Cotton |  |  |  | Former materialKapton |  | Weight | 1.588 | kg | Flux density | B | 1.1 | T | [6 empty] | Frame materialPressed Steel
Fane | SOVEREIGN 15-600LF | 15″ / 381 mm | Nominal diameter |  | 381 | mm | 37.0 | Resonance | Resonance frequency (free air) | fS | Hz | 0.39 | Q factor | Total quality factor | QTS |  | 95.5 | Sensitivity | Sensitivity (1w, 1m, infinite baffle) | SPL1W | dB | 6.5 | Linear excursion | Maximum linear excursion | xmax | mm | 1200 | Program Power | Program power | Pmax | W | Frequency response | 38 - 3500 | Hz | Mechanical quality factor | QMS | 6.28 |  | Electrical quality factor | QES | 0.41 |  | Air volume displaced at xmax | VD | 556 | cm³ | Power handling | P | 600 | W | Nominal impedance | Z | 8 | Ω | DC resistance | RE | 5.4 | Ω | Inductance (1kHz) | LE | 1.52 | mH | VC Diameter | 76 | mm | Force factor | Bl | 15.9 | N/A | Motor constant | Bl/√RE | 6.84 | N/√W | Effective diameter | 382 | mm | Effective area | SD | 855 | cm² | Moving mass | MMS | 81 | g | Moving mass (without air load) | MMD | 63.9 | g | Stiffness | KMS | 4.39 | N/mm | Compliance | CMS | 228 | µm/N | Equivalent volume to the compliance | VAS | 236 | L | Mechanical resistance | RMS | 3.0 | N·s/m | Overall diameter | 381 | mm | Baffle cutout diameter | 352 | mm | Overall depth | 169 | mm | Flange thickness | 9 | mm | Mounting depth | 160 | mm | Volume occupied by the driver (estimated) | 4.1 | L | Net weight | 8.15 | kg | Winding materialCopper |  | Pressed Steel | MaterialFerrite |  | MaterialPaper |  | Winding height | HVC | 19 | mm | Air gap height | HAG | 10 | mm | [8 empty] | Surround materialPolyvinyl damped Poly Cotton |  |  |  | Former materialGlass Fibre |  | Weight | 2.693 | kg | Flux density | B | 0.97 | T | [6 empty] | Frame materialPressed Steel
Fane | SOVEREIGN 6-100 | 6″ / 152 mm | Nominal diameter |  | 152 | mm | 115 | Resonance | Resonance frequency (free air) | fS | Hz | 0.64 | Q factor | Total quality factor | QTS |  | 89.3 | Sensitivity | Sensitivity (1w, 1m, infinite baffle) | SPL1W | dB | 2.5 | Linear excursion | Maximum linear excursion | xmax | mm | 200 | Program Power | Program power | Pmax | W | Frequency response | 60 - 7000 | Hz | Mechanical quality factor | QMS | 12.80 |  | Electrical quality factor | QES | 0.67 |  | Air volume displaced at xmax | VD | 35 | cm³ | Power handling | P | 100 | W | Nominal impedance | Z | 8 | Ω | DC resistance | RE | 6.9 | Ω | Inductance (1kHz) | LE | 1.15 | mH | VC Diameter | 38 | mm | Force factor | Bl | 13.25 | N/A | Motor constant | Bl/√RE | 5.04 | N/√W | Effective diameter | 131 | mm | Effective area | SD | 139 | cm² | Moving mass | MMS | 23.9 | g | Moving mass (without air load) | MMD | 22.7 | g | Stiffness | KMS | 12.5 | N/mm | Compliance | CMS | 80 | µm/N | Equivalent volume to the compliance | VAS | 2.2 | L | Mechanical resistance | RMS | 1.35 | N·s/m | Overall diameter | 165 | mm | Baffle cutout diameter | 147 | mm | Overall depth | 83 | mm | Flange thickness | 7 | mm | Mounting depth | 76 | mm | Volume occupied by the driver (estimated) | 0.54 | L | Net weight | 1.65 | kg | Winding materialCopper |  | Pressed Steel | MaterialFerrite |  | MaterialPaper |  | Winding height | HVC | 10 | mm | Air gap height | HAG | 6 | mm | [8 empty] | Surround materialPolyvinyl damped Linen |  |  |  | Former materialGlass Fibre |  | Weight | 0.567 | kg | Flux density | B | 1.0 | T | [6 empty] | Frame materialPressed Steel
Fi Car Audio | Alpha v2.1 10 S2 | 10″ / 279 mm | Nominal diameter |  | 279 | mm | 39.9 | Resonance | Resonance frequency (free air) | fS | Hz | 0.48 | Q factor | Total quality factor | QTS |  | 84.4 | Sensitivity | Sensitivity (1w, 1m, infinite baffle) | SPL1W | dB | 17.0 | Linear excursion | Maximum linear excursion | xmax | mm | 1500 | Program Power | Program power | Pmax | W |  |  |  | Mechanical quality factor | QMS | 6.93 |  | Electrical quality factor | QES | 0.52 |  | Air volume displaced at xmax | VD | 527 | cm³ | Power handling | P | 750 | W | Nominal impedance | Z | 2 | Ω | DC resistance | RE | 1.8 | Ω | Inductance (1kHz, estimated) | LE | 0.56 | mH |  |  |  | Force factor | Bl | 11.9 | N/A | Motor constant | Bl/√RE | 8.87 | N/√W | Effective diameter | 199 | mm | Effective area | SD | 310 | cm² | Moving mass | MMS | 163 | g | Moving mass (without air load) | MMD | 158.7 | g | Stiffness | KMS | 10.95 | N/mm | Compliance | CMS | 91 | µm/N | Equivalent volume to the compliance | VAS | 12.4 | L | Mechanical resistance | RMS | 5.9 | N·s/m | Overall diameter | 279 | mm | Baffle cutout diameter | 235 | mm | [6 empty] | Mounting depth | 165 | mm | Volume occupied by the driver | 3.96 | L
Fi Car Audio | Alpha v2.1 10 S4 | 10″ / 279 mm | Nominal diameter |  | 279 | mm | 40.2 | Resonance | Resonance frequency (free air) | fS | Hz | 0.49 | Q factor | Total quality factor | QTS |  | 84.6 | Sensitivity | Sensitivity (1w, 1m, infinite baffle) | SPL1W | dB | 17.0 | Linear excursion | Maximum linear excursion | xmax | mm | 1500 | Program Power | Program power | Pmax | W |  |  |  | Mechanical quality factor | QMS | 7.06 |  | Electrical quality factor | QES | 0.51 |  | Air volume displaced at xmax | VD | 527 | cm³ | Power handling | P | 750 | W | Nominal impedance | Z | 4 | Ω | DC resistance | RE | 3.2 | Ω | Inductance (1kHz, estimated) | LE | 0.97 | mH |  |  |  | Force factor | Bl | 15.9 | N/A | Motor constant | Bl/√RE | 8.89 | N/√W | Effective diameter | 199 | mm | Effective area | SD | 310 | cm² | Moving mass | MMS | 156 | g | Moving mass (without air load) | MMD | 151.7 | g | Stiffness | KMS | 10.85 | N/mm | Compliance | CMS | 92 | µm/N | Equivalent volume to the compliance | VAS | 12.4 | L | Mechanical resistance | RMS | 5.58 | N·s/m | Overall diameter | 279 | mm | Baffle cutout diameter | 235 | mm | [6 empty] | Mounting depth | 165 | mm | Volume occupied by the driver | 3.96 | L
Fi Car Audio | Alpha v2.1 12 S2 | 12″ / 318 mm | Nominal diameter |  | 318 | mm | 37.5 | Resonance | Resonance frequency (free air) | fS | Hz | 0.54 | Q factor | Total quality factor | QTS |  | 86.6 | Sensitivity | Sensitivity (1w, 1m, infinite baffle) | SPL1W | dB | 17.0 | Linear excursion | Maximum linear excursion | xmax | mm | 1500 | Program Power | Program power | Pmax | W |  |  |  | Mechanical quality factor | QMS | 7.44 |  | Electrical quality factor | QES | 0.58 |  | Air volume displaced at xmax | VD | 816 | cm³ | Power handling | P | 750 | W | Nominal impedance | Z | 2 | Ω | DC resistance | RE | 1.8 | Ω | Inductance (1kHz, estimated) | LE | 0.63 | mH |  |  |  | Force factor | Bl | 12.0 | N/A | Motor constant | Bl/√RE | 8.94 | N/√W | Effective diameter | 247 | mm | Effective area | SD | 480 | cm² | Moving mass | MMS | 198 | g | Moving mass (without air load) | MMD | 190.1 | g | Stiffness | KMS | 11.11 | N/mm | Compliance | CMS | 90 | µm/N | Equivalent volume to the compliance | VAS | 29.4 | L | Mechanical resistance | RMS | 6.27 | N·s/m | Overall diameter | 318 | mm | Baffle cutout diameter | 283 | mm | [6 empty] | Mounting depth | 165 | mm | Volume occupied by the driver | 4.81 | L
Fi Car Audio | Alpha v2.1 12 S4 | 12″ / 318 mm | Nominal diameter |  | 318 | mm | 38.0 | Resonance | Resonance frequency (free air) | fS | Hz | 0.53 | Q factor | Total quality factor | QTS |  | 86.5 | Sensitivity | Sensitivity (1w, 1m, infinite baffle) | SPL1W | dB | 17.0 | Linear excursion | Maximum linear excursion | xmax | mm | 1500 | Program Power | Program power | Pmax | W |  |  |  | Mechanical quality factor | QMS | 7.40 |  | Electrical quality factor | QES | 0.57 |  | Air volume displaced at xmax | VD | 816 | cm³ | Power handling | P | 750 | W | Nominal impedance | Z | 4 | Ω | DC resistance | RE | 3.2 | Ω | Inductance (1kHz, estimated) | LE | 1.11 | mH |  |  |  | Force factor | Bl | 15.9 | N/A | Motor constant | Bl/√RE | 8.89 | N/√W | Effective diameter | 247 | mm | Effective area | SD | 480 | cm² | Moving mass | MMS | 194 | g | Moving mass (without air load) | MMD | 186.1 | g | Stiffness | KMS | 11.11 | N/mm | Compliance | CMS | 90 | µm/N | Equivalent volume to the compliance | VAS | 29.2 | L | Mechanical resistance | RMS | 6.26 | N·s/m | Overall diameter | 318 | mm | Baffle cutout diameter | 283 | mm | [6 empty] | Mounting depth | 165 | mm | Volume occupied by the driver | 4.81 | L
Fi Car Audio | BL-NEO 10 D1 | 10″ / 279 mm | Nominal diameter |  | 279 | mm | 38.0 | Resonance | Resonance frequency (free air) | fS | Hz | 0.27 | Q factor | Total quality factor | QTS |  | 86.4 | Sensitivity | Sensitivity (1w, 1m, infinite baffle) | SPL1W | dB | 24.0 | Linear excursion | Maximum linear excursion | xmax | mm | 3500 | Program Power | Program power | Pmax | W |  |  |  | Mechanical quality factor | QMS | 6.22 |  | Electrical quality factor | QES | 0.29 |  | Air volume displaced at xmax | VD | 744 | cm³ | Power handling | P | 1750 | W | Nominal impedance | Z | 2 x 1 | Ω | DC resistance (in series) | RE | 1.4 | Ω | Inductance (1kHz, in series, estimated) | LE | 0.5 | mH |  |  |  | Force factor (in series) | Bl | 17.5 | N/A | Motor constant | Bl/√RE | 14.8 | N/√W | Effective diameter | 199 | mm | Effective area | SD | 310 | cm² | Moving mass | MMS | 206 | g | Moving mass (without air load) | MMD | 201.7 | g | Stiffness | KMS | 11.75 | N/mm | Compliance | CMS | 85 | µm/N | Equivalent volume to the compliance | VAS | 11.5 | L | Mechanical resistance | RMS | 7.91 | N·s/m | Overall diameter | 279 | mm | Baffle cutout diameter | 235 | mm | [6 empty] | Mounting depth | 159 | mm | Volume occupied by the driver | 4.53 | L
Fi Car Audio | BL-NEO 10 D2 | 10″ / 279 mm | Nominal diameter |  | 279 | mm | 35.9 | Resonance | Resonance frequency (free air) | fS | Hz | 0.24 | Q factor | Total quality factor | QTS |  | 85.0 | Sensitivity | Sensitivity (1w, 1m, infinite baffle) | SPL1W | dB | 24.0 | Linear excursion | Maximum linear excursion | xmax | mm | 3500 | Program Power | Program power | Pmax | W |  |  |  | Mechanical quality factor | QMS | 6.12 |  | Electrical quality factor | QES | 0.25 |  | Air volume displaced at xmax | VD | 744 | cm³ | Power handling | P | 1750 | W | Nominal impedance | Z | 2 x 2 | Ω | DC resistance (in series) | RE | 2.8 | Ω | Inductance (1kHz, in series, estimated) | LE | 1.1 | mH |  |  |  | Force factor (in series) | Bl | 24.4 | N/A | Motor constant | Bl/√RE | 14.6 | N/√W | Effective diameter | 199 | mm | Effective area | SD | 310 | cm² | Moving mass | MMS | 238 | g | Moving mass (without air load) | MMD | 233.7 | g | Stiffness | KMS | 12.12 | N/mm | Compliance | CMS | 83 | µm/N | Equivalent volume to the compliance | VAS | 11.1 | L | Mechanical resistance | RMS | 8.77 | N·s/m | Overall diameter | 279 | mm | Baffle cutout diameter | 235 | mm | [6 empty] | Mounting depth | 159 | mm | Volume occupied by the driver | 4.53 | L
Fi Car Audio | BL-NEO 12 D1 | 12″ / 318 mm | Nominal diameter |  | 318 | mm | 36.6 | Resonance | Resonance frequency (free air) | fS | Hz | 0.30 | Q factor | Total quality factor | QTS |  | 89.4 | Sensitivity | Sensitivity (1w, 1m, infinite baffle) | SPL1W | dB | 24.0 | Linear excursion | Maximum linear excursion | xmax | mm | 3500 | Program Power | Program power | Pmax | W |  |  |  | Mechanical quality factor | QMS | 7.46 |  | Electrical quality factor | QES | 0.33 |  | Air volume displaced at xmax | VD | 1152 | cm³ | Power handling | P | 1750 | W | Nominal impedance | Z | 2 x 1 | Ω | DC resistance (in series) | RE | 1.4 | Ω | Inductance (1kHz, in series, estimated) | LE | 0.53 | mH |  |  |  | Force factor (in series) | Bl | 17.5 | N/A | Motor constant | Bl/√RE | 14.8 | N/√W | Effective diameter | 247 | mm | Effective area | SD | 480 | cm² | Moving mass | MMS | 225 | g | Moving mass (without air load) | MMD | 217.1 | g | Stiffness | KMS | 11.95 | N/mm | Compliance | CMS | 84 | µm/N | Equivalent volume to the compliance | VAS | 27 | L | Mechanical resistance | RMS | 6.94 | N·s/m | Overall diameter | 318 | mm | Baffle cutout diameter | 283 | mm | [6 empty] | Mounting depth | 171 | mm | Volume occupied by the driver | 5.1 | L
Fi Car Audio | BL-NEO 12 D2 | 12″ / 318 mm | Nominal diameter |  | 318 | mm | 35.6 | Resonance | Resonance frequency (free air) | fS | Hz | 0.25 | Q factor | Total quality factor | QTS |  | 88.1 | Sensitivity | Sensitivity (1w, 1m, infinite baffle) | SPL1W | dB | 24.0 | Linear excursion | Maximum linear excursion | xmax | mm | 3500 | Program Power | Program power | Pmax | W |  |  |  | Mechanical quality factor | QMS | 6.55 |  | Electrical quality factor | QES | 0.26 |  | Air volume displaced at xmax | VD | 1152 | cm³ | Power handling | P | 1750 | W | Nominal impedance | Z | 2 x 2 | Ω | DC resistance (in series) | RE | 2.8 | Ω | Inductance (1kHz, in series, estimated) | LE | 1.15 | mH |  |  |  | Force factor (in series) | Bl | 24.4 | N/A | Motor constant | Bl/√RE | 14.6 | N/√W | Effective diameter | 247 | mm | Effective area | SD | 480 | cm² | Moving mass | MMS | 255 | g | Moving mass (without air load) | MMD | 247.1 | g | Stiffness | KMS | 12.33 | N/mm | Compliance | CMS | 81 | µm/N | Equivalent volume to the compliance | VAS | 26.2 | L | Mechanical resistance | RMS | 8.71 | N·s/m | Overall diameter | 318 | mm | Baffle cutout diameter | 283 | mm | [6 empty] | Mounting depth | 171 | mm | Volume occupied by the driver | 5.1 | L
Fi Car Audio | BL-NEO 15 D1 | 15″ / 397 mm | Nominal diameter |  | 397 | mm | 34.8 | Resonance | Resonance frequency (free air) | fS | Hz | 0.34 | Q factor | Total quality factor | QTS |  | 92.2 | Sensitivity | Sensitivity (1w, 1m, infinite baffle) | SPL1W | dB | 24.0 | Linear excursion | Maximum linear excursion | xmax | mm | 3500 | Program Power | Program power | Pmax | W |  |  |  | Mechanical quality factor | QMS | 7.81 |  | Electrical quality factor | QES | 0.36 |  | Air volume displaced at xmax | VD | 1944 | cm³ | Power handling | P | 1750 | W | Nominal impedance | Z | 2 x 1 | Ω | DC resistance (in series) | RE | 1.4 | Ω | Inductance (1kHz, in series, estimated) | LE | 0.59 | mH |  |  |  | Force factor (in series) | Bl | 17.5 | N/A | Motor constant | Bl/√RE | 14.8 | N/√W | Effective diameter | 321 | mm | Effective area | SD | 810 | cm² | Moving mass | MMS | 269 | g | Moving mass (without air load) | MMD | 252.2 | g | Stiffness | KMS | 13.51 | N/mm | Compliance | CMS | 74 | µm/N | Equivalent volume to the compliance | VAS | 68.1 | L | Mechanical resistance | RMS | 7.53 | N·s/m | Overall diameter | 397 | mm | Baffle cutout diameter | 359 | mm | [6 empty] | Mounting depth | 210 | mm | Volume occupied by the driver | 5.95 | L
Fi Car Audio | BL-NEO 15 D2 | 15″ / 397 mm | Nominal diameter |  | 397 | mm | 34.0 | Resonance | Resonance frequency (free air) | fS | Hz | 0.29 | Q factor | Total quality factor | QTS |  | 91.1 | Sensitivity | Sensitivity (1w, 1m, infinite baffle) | SPL1W | dB | 24.0 | Linear excursion | Maximum linear excursion | xmax | mm | 3500 | Program Power | Program power | Pmax | W |  |  |  | Mechanical quality factor | QMS | 6.77 |  | Electrical quality factor | QES | 0.30 |  | Air volume displaced at xmax | VD | 1944 | cm³ | Power handling | P | 1750 | W | Nominal impedance | Z | 2 x 2 | Ω | DC resistance (in series) | RE | 2.8 | Ω | Inductance (1kHz, in series, estimated) | LE | 1.27 | mH |  |  |  | Force factor (in series) | Bl | 24.4 | N/A | Motor constant | Bl/√RE | 14.6 | N/√W | Effective diameter | 321 | mm | Effective area | SD | 810 | cm² | Moving mass | MMS | 301 | g | Moving mass (without air load) | MMD | 284.2 | g | Stiffness | KMS | 13.89 | N/mm | Compliance | CMS | 72 | µm/N | Equivalent volume to the compliance | VAS | 66.7 | L | Mechanical resistance | RMS | 9.5 | N·s/m | Overall diameter | 397 | mm | Baffle cutout diameter | 359 | mm | [6 empty] | Mounting depth | 210 | mm | Volume occupied by the driver | 5.95 | L
Fi Car Audio | BL-NEO 18 D1 | 18″ / 470 mm | Nominal diameter |  | 470 | mm | 33.6 | Resonance | Resonance frequency (free air) | fS | Hz | 0.40 | Q factor | Total quality factor | QTS |  | 93.7 | Sensitivity | Sensitivity (1w, 1m, infinite baffle) | SPL1W | dB | 24.0 | Linear excursion | Maximum linear excursion | xmax | mm | 3500 | Program Power | Program power | Pmax | W |  |  |  | Mechanical quality factor | QMS | 8.21 |  | Electrical quality factor | QES | 0.42 |  | Air volume displaced at xmax | VD | 2904 | cm³ | Power handling | P | 1750 | W | Nominal impedance | Z | 2 x 1 | Ω | DC resistance (in series) | RE | 1.4 | Ω | Inductance (1kHz, in series, estimated) | LE | 0.68 | mH |  |  |  | Force factor (in series) | Bl | 17.5 | N/A | Motor constant | Bl/√RE | 14.8 | N/√W | Effective diameter | 393 | mm | Effective area | SD | 1210 | cm² | Moving mass | MMS | 338 | g | Moving mass (without air load) | MMD | 308.2 | g | Stiffness | KMS | 14.31 | N/mm | Compliance | CMS | 70 | µm/N | Equivalent volume to the compliance | VAS | 136 | L | Mechanical resistance | RMS | 8.69 | N·s/m | Overall diameter | 470 | mm | Baffle cutout diameter | 425 | mm | [6 empty] | Mounting depth | 248 | mm | Volume occupied by the driver | 7.36 | L
Fi Car Audio | BL-NEO 18 D2 | 18″ / 470 mm | Nominal diameter |  | 470 | mm | 32.9 | Resonance | Resonance frequency (free air) | fS | Hz | 0.34 | Q factor | Total quality factor | QTS |  | 92.7 | Sensitivity | Sensitivity (1w, 1m, infinite baffle) | SPL1W | dB | 24.0 | Linear excursion | Maximum linear excursion | xmax | mm | 3500 | Program Power | Program power | Pmax | W |  |  |  | Mechanical quality factor | QMS | 7.01 |  | Electrical quality factor | QES | 0.36 |  | Air volume displaced at xmax | VD | 2904 | cm³ | Power handling | P | 1750 | W | Nominal impedance | Z | 2 x 2 | Ω | DC resistance (in series) | RE | 2.8 | Ω | Inductance (1kHz, in series, estimated) | LE | 1.44 | mH |  |  |  | Force factor (in series) | Bl | 24.4 | N/A | Motor constant | Bl/√RE | 14.6 | N/√W | Effective diameter | 393 | mm | Effective area | SD | 1210 | cm² | Moving mass | MMS | 371 | g | Moving mass (without air load) | MMD | 341.2 | g | Stiffness | KMS | 15.87 | N/mm | Compliance | CMS | 63 | µm/N | Equivalent volume to the compliance | VAS | 129 | L | Mechanical resistance | RMS | 10.94 | N·s/m | Overall diameter | 470 | mm | Baffle cutout diameter | 425 | mm | [6 empty] | Mounting depth | 248 | mm | Volume occupied by the driver | 7.36 | L
Fi Car Audio | BL10v3.1 D1 | 10″ / 279 mm | Nominal diameter |  | 279 | mm | 38.0 | Resonance | Resonance frequency (free air) | fS | Hz | 0.27 | Q factor | Total quality factor | QTS |  | 85.5 | Sensitivity | Sensitivity (1w, 1m, infinite baffle) | SPL1W | dB | 20.0 | Linear excursion | Maximum linear excursion | xmax | mm | 3500 | Program Power | Program power | Pmax | W |  |  |  | Mechanical quality factor | QMS | 6.22 |  | Electrical quality factor | QES | 0.29 |  | Air volume displaced at xmax | VD | 620 | cm³ | Power handling | P | 1750 | W | Nominal impedance | Z | 2 x 1 | Ω | DC resistance (in series) | RE | 1.4 | Ω | Inductance (1kHz, in series, estimated) | LE | 0.5 | mH |  |  |  | Force factor (in series) | Bl | 15.5 | N/A | Motor constant | Bl/√RE | 13.1 | N/√W | Effective diameter | 199 | mm | Effective area | SD | 310 | cm² | Moving mass | MMS | 206 | g | Moving mass (without air load) | MMD | 201.7 | g | Stiffness | KMS | 11.75 | N/mm | Compliance | CMS | 85 | µm/N | Equivalent volume to the compliance | VAS | 11.5 | L | Mechanical resistance | RMS | 7.91 | N·s/m | Overall diameter | 279 | mm | Baffle cutout diameter | 235 | mm | [6 empty] | Mounting depth | 159 | mm | Volume occupied by the driver | 4.53 | L
Fi Car Audio | BL10v3.1 D2 | 10″ / 279 mm | Nominal diameter |  | 279 | mm | 38.0 | Resonance | Resonance frequency (free air) | fS | Hz | 0.27 | Q factor | Total quality factor | QTS |  | 85.4 | Sensitivity | Sensitivity (1w, 1m, infinite baffle) | SPL1W | dB | 20.0 | Linear excursion | Maximum linear excursion | xmax | mm | 3500 | Program Power | Program power | Pmax | W |  |  |  | Mechanical quality factor | QMS | 6.22 |  | Electrical quality factor | QES | 0.29 |  | Air volume displaced at xmax | VD | 620 | cm³ | Power handling | P | 1750 | W | Nominal impedance | Z | 2 x 2 | Ω | DC resistance (in series) | RE | 2.8 | Ω | Inductance (1kHz, in series, estimated) | LE | 1.0 | mH |  |  |  | Force factor (in series) | Bl | 21.9 | N/A | Motor constant | Bl/√RE | 13.1 | N/√W | Effective diameter | 199 | mm | Effective area | SD | 310 | cm² | Moving mass | MMS | 206 | g | Moving mass (without air load) | MMD | 201.7 | g | Stiffness | KMS | 11.75 | N/mm | Compliance | CMS | 85 | µm/N | Equivalent volume to the compliance | VAS | 11.5 | L | Mechanical resistance | RMS | 7.91 | N·s/m | Overall diameter | 279 | mm | Baffle cutout diameter | 235 | mm | [6 empty] | Mounting depth | 159 | mm | Volume occupied by the driver | 4.53 | L
Fi Car Audio | BL12v3.1 D1 | 12″ / 318 mm | Nominal diameter |  | 318 | mm | 36.6 | Resonance | Resonance frequency (free air) | fS | Hz | 0.30 | Q factor | Total quality factor | QTS |  | 88.4 | Sensitivity | Sensitivity (1w, 1m, infinite baffle) | SPL1W | dB | 20.0 | Linear excursion | Maximum linear excursion | xmax | mm | 3500 | Program Power | Program power | Pmax | W |  |  |  | Mechanical quality factor | QMS | 7.46 |  | Electrical quality factor | QES | 0.33 |  | Air volume displaced at xmax | VD | 960 | cm³ | Power handling | P | 1750 | W | Nominal impedance | Z | 2 x 1 | Ω | DC resistance (in series) | RE | 1.4 | Ω | Inductance (1kHz, in series, estimated) | LE | 0.53 | mH |  |  |  | Force factor (in series) | Bl | 15.5 | N/A | Motor constant | Bl/√RE | 13.1 | N/√W | Effective diameter | 247 | mm | Effective area | SD | 480 | cm² | Moving mass | MMS | 225 | g | Moving mass (without air load) | MMD | 217.1 | g | Stiffness | KMS | 11.95 | N/mm | Compliance | CMS | 84 | µm/N | Equivalent volume to the compliance | VAS | 27 | L | Mechanical resistance | RMS | 6.94 | N·s/m | Overall diameter | 318 | mm | Baffle cutout diameter | 283 | mm | [6 empty] | Mounting depth | 171 | mm | Volume occupied by the driver | 5.1 | L
Fi Car Audio | BL12v3.1 D2 | 12″ / 318 mm | Nominal diameter |  | 318 | mm | 36.6 | Resonance | Resonance frequency (free air) | fS | Hz | 0.30 | Q factor | Total quality factor | QTS |  | 88.3 | Sensitivity | Sensitivity (1w, 1m, infinite baffle) | SPL1W | dB | 20.0 | Linear excursion | Maximum linear excursion | xmax | mm | 3500 | Program Power | Program power | Pmax | W |  |  |  | Mechanical quality factor | QMS | 7.46 |  | Electrical quality factor | QES | 0.33 |  | Air volume displaced at xmax | VD | 960 | cm³ | Power handling | P | 1750 | W | Nominal impedance | Z | 2 x 2 | Ω | DC resistance (in series) | RE | 2.8 | Ω | Inductance (1kHz, in series, estimated) | LE | 1.06 | mH |  |  |  | Force factor (in series) | Bl | 21.9 | N/A | Motor constant | Bl/√RE | 13.1 | N/√W | Effective diameter | 247 | mm | Effective area | SD | 480 | cm² | Moving mass | MMS | 225 | g | Moving mass (without air load) | MMD | 217.1 | g | Stiffness | KMS | 11.95 | N/mm | Compliance | CMS | 84 | µm/N | Equivalent volume to the compliance | VAS | 27 | L | Mechanical resistance | RMS | 6.94 | N·s/m | Overall diameter | 318 | mm | Baffle cutout diameter | 283 | mm | [6 empty] | Mounting depth | 171 | mm | Volume occupied by the driver | 5.1 | L
Fi Car Audio | BL15v3.1 D1 | 15″ / 397 mm | Nominal diameter |  | 397 | mm | 34.8 | Resonance | Resonance frequency (free air) | fS | Hz | 0.34 | Q factor | Total quality factor | QTS |  | 91.4 | Sensitivity | Sensitivity (1w, 1m, infinite baffle) | SPL1W | dB | 20.0 | Linear excursion | Maximum linear excursion | xmax | mm | 3500 | Program Power | Program power | Pmax | W |  |  |  | Mechanical quality factor | QMS | 7.81 |  | Electrical quality factor | QES | 0.36 |  | Air volume displaced at xmax | VD | 1620 | cm³ | Power handling | P | 1750 | W | Nominal impedance | Z | 2 x 1 | Ω | DC resistance (in series) | RE | 1.4 | Ω | Inductance (1kHz, in series, estimated) | LE | 0.59 | mH |  |  |  | Force factor (in series) | Bl | 15.5 | N/A | Motor constant | Bl/√RE | 13.1 | N/√W | Effective diameter | 321 | mm | Effective area | SD | 810 | cm² | Moving mass | MMS | 269 | g | Moving mass (without air load) | MMD | 252.2 | g | Stiffness | KMS | 13.51 | N/mm | Compliance | CMS | 74 | µm/N | Equivalent volume to the compliance | VAS | 68.1 | L | Mechanical resistance | RMS | 7.53 | N·s/m | Overall diameter | 397 | mm | Baffle cutout diameter | 359 | mm | [6 empty] | Mounting depth | 210 | mm | Volume occupied by the driver | 5.95 | L
Fi Car Audio | BL15v3.1 D2 | 15″ / 397 mm | Nominal diameter |  | 397 | mm | 34.8 | Resonance | Resonance frequency (free air) | fS | Hz | 0.34 | Q factor | Total quality factor | QTS |  | 91.2 | Sensitivity | Sensitivity (1w, 1m, infinite baffle) | SPL1W | dB | 20.0 | Linear excursion | Maximum linear excursion | xmax | mm | 3500 | Program Power | Program power | Pmax | W |  |  |  | Mechanical quality factor | QMS | 7.81 |  | Electrical quality factor | QES | 0.36 |  | Air volume displaced at xmax | VD | 1620 | cm³ | Power handling | P | 1750 | W | Nominal impedance | Z | 2 x 2 | Ω | DC resistance (in series) | RE | 2.8 | Ω | Inductance (1kHz, in series, estimated) | LE | 1.18 | mH |  |  |  | Force factor (in series) | Bl | 21.9 | N/A | Motor constant | Bl/√RE | 13.1 | N/√W | Effective diameter | 321 | mm | Effective area | SD | 810 | cm² | Moving mass | MMS | 269 | g | Moving mass (without air load) | MMD | 252.2 | g | Stiffness | KMS | 13.51 | N/mm | Compliance | CMS | 74 | µm/N | Equivalent volume to the compliance | VAS | 68.1 | L | Mechanical resistance | RMS | 7.53 | N·s/m | Overall diameter | 397 | mm | Baffle cutout diameter | 359 | mm | [6 empty] | Mounting depth | 210 | mm | Volume occupied by the driver | 5.95 | L
Fi Car Audio | BL18v3.1 D1 | 18″ / 470 mm | Nominal diameter |  | 470 | mm | 33.6 | Resonance | Resonance frequency (free air) | fS | Hz | 0.40 | Q factor | Total quality factor | QTS |  | 92.8 | Sensitivity | Sensitivity (1w, 1m, infinite baffle) | SPL1W | dB | 20.0 | Linear excursion | Maximum linear excursion | xmax | mm | 3500 | Program Power | Program power | Pmax | W |  |  |  | Mechanical quality factor | QMS | 8.21 |  | Electrical quality factor | QES | 0.42 |  | Air volume displaced at xmax | VD | 2420 | cm³ | Power handling | P | 1750 | W | Nominal impedance | Z | 2 x 1 | Ω | DC resistance (in series) | RE | 1.4 | Ω | Inductance (1kHz, in series, estimated) | LE | 0.68 | mH |  |  |  | Force factor (in series) | Bl | 15.5 | N/A | Motor constant | Bl/√RE | 13.1 | N/√W | Effective diameter | 393 | mm | Effective area | SD | 1210 | cm² | Moving mass | MMS | 338 | g | Moving mass (without air load) | MMD | 308.2 | g | Stiffness | KMS | 14.31 | N/mm | Compliance | CMS | 70 | µm/N | Equivalent volume to the compliance | VAS | 136 | L | Mechanical resistance | RMS | 8.69 | N·s/m | Overall diameter | 470 | mm | Baffle cutout diameter | 425 | mm | [6 empty] | Mounting depth | 248 | mm | Volume occupied by the driver | 7.36 | L
Fi Car Audio | BL18v3.1 D2 | 18″ / 470 mm | Nominal diameter |  | 470 | mm | 33.6 | Resonance | Resonance frequency (free air) | fS | Hz | 0.40 | Q factor | Total quality factor | QTS |  | 92.6 | Sensitivity | Sensitivity (1w, 1m, infinite baffle) | SPL1W | dB | 20.0 | Linear excursion | Maximum linear excursion | xmax | mm | 3500 | Program Power | Program power | Pmax | W |  |  |  | Mechanical quality factor | QMS | 8.21 |  | Electrical quality factor | QES | 0.42 |  | Air volume displaced at xmax | VD | 2420 | cm³ | Power handling | P | 1750 | W | Nominal impedance | Z | 2 x 2 | Ω | DC resistance (in series) | RE | 2.8 | Ω | Inductance (1kHz, in series, estimated) | LE | 1.36 | mH |  |  |  | Force factor (in series) | Bl | 21.9 | N/A | Motor constant | Bl/√RE | 13.1 | N/√W | Effective diameter | 393 | mm | Effective area | SD | 1210 | cm² | Moving mass | MMS | 338 | g | Moving mass (without air load) | MMD | 308.2 | g | Stiffness | KMS | 14.31 | N/mm | Compliance | CMS | 70 | µm/N | Equivalent volume to the compliance | VAS | 136 | L | Mechanical resistance | RMS | 8.69 | N·s/m | Overall diameter | 470 | mm | Baffle cutout diameter | 425 | mm | [6 empty] | Mounting depth | 248 | mm | Volume occupied by the driver | 7.36 | L
Fi Car Audio | Q12 NEO D2 | 12″ / 318 mm | Nominal diameter |  | 318 | mm | 33.3 | Resonance | Resonance frequency (free air) | fS | Hz | 0.38 | Q factor | Total quality factor | QTS |  | 86.3 | Sensitivity | Sensitivity (1w, 1m, infinite baffle) | SPL1W | dB | 34.0 | Linear excursion | Maximum linear excursion | xmax | mm | 3500 | Program Power | Program power | Pmax | W |  |  |  | Mechanical quality factor | QMS | 7.75 |  | Electrical quality factor | QES | 0.40 |  | Air volume displaced at xmax | VD | 1632 | cm³ | Power handling | P | 1750 | W | Nominal impedance | Z | 2 x 2 | Ω | DC resistance (in series) | RE | 3.6 | Ω | Inductance (1kHz, in series, estimated) | LE | 1.45 | mH |  |  |  | Force factor (in series) | Bl | 21.6 | N/A | Motor constant | Bl/√RE | 11.4 | N/√W | Effective diameter | 247 | mm | Effective area | SD | 480 | cm² | Moving mass | MMS | 249 | g | Moving mass (without air load) | MMD | 241.1 | g | Stiffness | KMS | 10.89 | N/mm | Compliance | CMS | 92 | µm/N | Equivalent volume to the compliance | VAS | 29.6 | L | Mechanical resistance | RMS | 6.72 | N·s/m | Overall diameter | 318 | mm | Baffle cutout diameter | 283 | mm | [6 empty] | Mounting depth | 286 | mm | Volume occupied by the driver | 4.81 | L
Fi Car Audio | Q15 D1 | 15″ / 397 mm | Nominal diameter |  | 397 | mm | 30.7 | Resonance | Resonance frequency (free air) | fS | Hz | 0.44 | Q factor | Total quality factor | QTS |  | 89.0 | Sensitivity | Sensitivity (1w, 1m, infinite baffle) | SPL1W | dB | 34.0 | Linear excursion | Maximum linear excursion | xmax | mm | 3500 | Program Power | Program power | Pmax | W |  |  |  | Mechanical quality factor | QMS | 8.38 |  | Electrical quality factor | QES | 0.46 |  | Air volume displaced at xmax | VD | 2754 | cm³ | Power handling | P | 1750 | W | Nominal impedance | Z | 2 x 1 | Ω | DC resistance (in series) | RE | 1.8 | Ω | Inductance (1kHz, in series, estimated) | LE | 0.84 | mH |  |  |  | Force factor (in series) | Bl | 15.13 | N/A | Motor constant | Bl/√RE | 11.3 | N/√W | Effective diameter | 321 | mm | Effective area | SD | 810 | cm² | Moving mass | MMS | 313 | g | Moving mass (without air load) | MMD | 296.2 | g | Stiffness | KMS | 11.96 | N/mm | Compliance | CMS | 84 | µm/N | Equivalent volume to the compliance | VAS | 76.8 | L | Mechanical resistance | RMS | 7.2 | N·s/m | Overall diameter | 397 | mm | Baffle cutout diameter | 359 | mm | [6 empty] | Mounting depth | 222 | mm | Volume occupied by the driver | 2.55 | L
Fi Car Audio | Q15 D2 | 15″ / 397 mm | Nominal diameter |  | 397 | mm | 30.6 | Resonance | Resonance frequency (free air) | fS | Hz | 0.45 | Q factor | Total quality factor | QTS |  | 88.6 | Sensitivity | Sensitivity (1w, 1m, infinite baffle) | SPL1W | dB | 34.0 | Linear excursion | Maximum linear excursion | xmax | mm | 3500 | Program Power | Program power | Pmax | W |  |  |  | Mechanical quality factor | QMS | 8.29 |  | Electrical quality factor | QES | 0.47 |  | Air volume displaced at xmax | VD | 2754 | cm³ | Power handling | P | 1750 | W | Nominal impedance | Z | 2 x 2 | Ω | DC resistance (in series) | RE | 3.6 | Ω | Inductance (1kHz, in series, estimated) | LE | 1.69 | mH |  |  |  | Force factor (in series) | Bl | 21.4 | N/A | Motor constant | Bl/√RE | 11.3 | N/√W | Effective diameter | 321 | mm | Effective area | SD | 810 | cm² | Moving mass | MMS | 319 | g | Moving mass (without air load) | MMD | 302.2 | g | Stiffness | KMS | 12.05 | N/mm | Compliance | CMS | 83 | µm/N | Equivalent volume to the compliance | VAS | 75.9 | L | Mechanical resistance | RMS | 7.4 | N·s/m | Overall diameter | 397 | mm | Baffle cutout diameter | 359 | mm | [6 empty] | Mounting depth | 222 | mm | Volume occupied by the driver | 2.55 | L
Fi Car Audio | Q15 NEO D1 | 15″ / 397 mm | Nominal diameter |  | 397 | mm | 30.7 | Resonance | Resonance frequency (free air) | fS | Hz | 0.44 | Q factor | Total quality factor | QTS |  | 89.0 | Sensitivity | Sensitivity (1w, 1m, infinite baffle) | SPL1W | dB | 34.0 | Linear excursion | Maximum linear excursion | xmax | mm | 3500 | Program Power | Program power | Pmax | W |  |  |  | Mechanical quality factor | QMS | 8.38 |  | Electrical quality factor | QES | 0.46 |  | Air volume displaced at xmax | VD | 2754 | cm³ | Power handling | P | 1750 | W | Nominal impedance | Z | 2 x 1 | Ω | DC resistance (in series) | RE | 1.8 | Ω | Inductance (1kHz, in series, estimated) | LE | 0.84 | mH |  |  |  | Force factor (in series) | Bl | 15.3 | N/A | Motor constant | Bl/√RE | 11.4 | N/√W | Effective diameter | 321 | mm | Effective area | SD | 810 | cm² | Moving mass | MMS | 313 | g | Moving mass (without air load) | MMD | 296.2 | g | Stiffness | KMS | 11.96 | N/mm | Compliance | CMS | 84 | µm/N | Equivalent volume to the compliance | VAS | 76.8 | L | Mechanical resistance | RMS | 7.2 | N·s/m | Overall diameter | 397 | mm | Baffle cutout diameter | 359 | mm | [6 empty] | Mounting depth | 286 | mm | Volume occupied by the driver | 5.38 | L
Fi Car Audio | Q15 NEO D2 | 15″ / 397 mm | Nominal diameter |  | 397 | mm | 30.7 | Resonance | Resonance frequency (free air) | fS | Hz | 0.44 | Q factor | Total quality factor | QTS |  | 88.8 | Sensitivity | Sensitivity (1w, 1m, infinite baffle) | SPL1W | dB | 34.0 | Linear excursion | Maximum linear excursion | xmax | mm | 3500 | Program Power | Program power | Pmax | W |  |  |  | Mechanical quality factor | QMS | 8.38 |  | Electrical quality factor | QES | 0.46 |  | Air volume displaced at xmax | VD | 2754 | cm³ | Power handling | P | 1750 | W | Nominal impedance | Z | 2 x 2 | Ω | DC resistance (in series) | RE | 3.6 | Ω | Inductance (1kHz, in series, estimated) | LE | 1.67 | mH |  |  |  | Force factor (in series) | Bl | 21.6 | N/A | Motor constant | Bl/√RE | 11.4 | N/√W | Effective diameter | 321 | mm | Effective area | SD | 810 | cm² | Moving mass | MMS | 313 | g | Moving mass (without air load) | MMD | 296.2 | g | Stiffness | KMS | 11.96 | N/mm | Compliance | CMS | 84 | µm/N | Equivalent volume to the compliance | VAS | 76.8 | L | Mechanical resistance | RMS | 7.2 | N·s/m | Overall diameter | 397 | mm | Baffle cutout diameter | 359 | mm | [6 empty] | Mounting depth | 286 | mm | Volume occupied by the driver | 5.38 | L
Fi Car Audio | Q18 D1 | 18″ / 476 mm | Nominal diameter |  | 476 | mm | 27.9 | Resonance | Resonance frequency (free air) | fS | Hz | 0.50 | Q factor | Total quality factor | QTS |  | 90.2 | Sensitivity | Sensitivity (1w, 1m, infinite baffle) | SPL1W | dB | 34.0 | Linear excursion | Maximum linear excursion | xmax | mm | 3500 | Program Power | Program power | Pmax | W |  |  |  | Mechanical quality factor | QMS | 9.01 |  | Electrical quality factor | QES | 0.53 |  | Air volume displaced at xmax | VD | 4114 | cm³ | Power handling | P | 1750 | W | Nominal impedance | Z | 2 x 1 | Ω | DC resistance (in series) | RE | 1.8 | Ω | Inductance (1kHz, in series, estimated) | LE | 0.99 | mH |  |  |  | Force factor (in series) | Bl | 15.13 | N/A | Motor constant | Bl/√RE | 11.3 | N/√W | Effective diameter | 393 | mm | Effective area | SD | 1210 | cm² | Moving mass | MMS | 409 | g | Moving mass (without air load) | MMD | 378.9 | g | Stiffness | KMS | 12.45 | N/mm | Compliance | CMS | 80 | µm/N | Equivalent volume to the compliance | VAS | 165 | L | Mechanical resistance | RMS | 7.96 | N·s/m | Overall diameter | 476 | mm | Baffle cutout diameter | 425 | mm | [6 empty] | Mounting depth | 241 | mm | Volume occupied by the driver | 2.83 | L
Fi Car Audio | Q18 D2 | 18″ / 476 mm | Nominal diameter |  | 476 | mm | 27.9 | Resonance | Resonance frequency (free air) | fS | Hz | 0.51 | Q factor | Total quality factor | QTS |  | 89.8 | Sensitivity | Sensitivity (1w, 1m, infinite baffle) | SPL1W | dB | 34.0 | Linear excursion | Maximum linear excursion | xmax | mm | 3500 | Program Power | Program power | Pmax | W |  |  |  | Mechanical quality factor | QMS | 9.17 |  | Electrical quality factor | QES | 0.54 |  | Air volume displaced at xmax | VD | 4114 | cm³ | Power handling | P | 1750 | W | Nominal impedance | Z | 2 x 2 | Ω | DC resistance (in series) | RE | 3.6 | Ω | Inductance (1kHz, in series, estimated) | LE | 1.99 | mH |  |  |  | Force factor (in series) | Bl | 21.4 | N/A | Motor constant | Bl/√RE | 11.3 | N/√W | Effective diameter | 393 | mm | Effective area | SD | 1210 | cm² | Moving mass | MMS | 414 | g | Moving mass (without air load) | MMD | 383.9 | g | Stiffness | KMS | 12.48 | N/mm | Compliance | CMS | 80 | µm/N | Equivalent volume to the compliance | VAS | 164 | L | Mechanical resistance | RMS | 7.91 | N·s/m | Overall diameter | 476 | mm | Baffle cutout diameter | 425 | mm | [6 empty] | Mounting depth | 241 | mm | Volume occupied by the driver | 2.83 | L
Fi Car Audio | Q18 NEO D1 | 18″ / 470 mm | Nominal diameter |  | 470 | mm | 27.9 | Resonance | Resonance frequency (free air) | fS | Hz | 0.50 | Q factor | Total quality factor | QTS |  | 90.2 | Sensitivity | Sensitivity (1w, 1m, infinite baffle) | SPL1W | dB | 34.0 | Linear excursion | Maximum linear excursion | xmax | mm | 3500 | Program Power | Program power | Pmax | W |  |  |  | Mechanical quality factor | QMS | 9.01 |  | Electrical quality factor | QES | 0.53 |  | Air volume displaced at xmax | VD | 4114 | cm³ | Power handling | P | 1750 | W | Nominal impedance | Z | 2 x 1 | Ω | DC resistance (in series) | RE | 1.8 | Ω | Inductance (1kHz, in series, estimated) | LE | 0.99 | mH |  |  |  | Force factor (in series) | Bl | 15.3 | N/A | Motor constant | Bl/√RE | 11.4 | N/√W | Effective diameter | 393 | mm | Effective area | SD | 1210 | cm² | Moving mass | MMS | 409 | g | Moving mass (without air load) | MMD | 379.2 | g | Stiffness | KMS | 12.45 | N/mm | Compliance | CMS | 80 | µm/N | Equivalent volume to the compliance | VAS | 165 | L | Mechanical resistance | RMS | 7.96 | N·s/m | Overall diameter | 470 | mm | Baffle cutout diameter | 425 | mm | [6 empty] | Mounting depth | 286 | mm | Volume occupied by the driver | 6.8 | L
Fi Car Audio | Q18 NEO D2 | 18″ / 470 mm | Nominal diameter |  | 470 | mm | 27.9 | Resonance | Resonance frequency (free air) | fS | Hz | 0.50 | Q factor | Total quality factor | QTS |  | 90.0 | Sensitivity | Sensitivity (1w, 1m, infinite baffle) | SPL1W | dB | 34.0 | Linear excursion | Maximum linear excursion | xmax | mm | 3500 | Program Power | Program power | Pmax | W |  |  |  | Mechanical quality factor | QMS | 9.01 |  | Electrical quality factor | QES | 0.53 |  | Air volume displaced at xmax | VD | 4114 | cm³ | Power handling | P | 1750 | W | Nominal impedance | Z | 2 x 2 | Ω | DC resistance (in series) | RE | 3.6 | Ω | Inductance (1kHz, in series, estimated) | LE | 1.97 | mH |  |  |  | Force factor (in series) | Bl | 21.6 | N/A | Motor constant | Bl/√RE | 11.4 | N/√W | Effective diameter | 393 | mm | Effective area | SD | 1210 | cm² | Moving mass | MMS | 409 | g | Moving mass (without air load) | MMD | 379.2 | g | Stiffness | KMS | 12.45 | N/mm | Compliance | CMS | 80 | µm/N | Equivalent volume to the compliance | VAS | 165 | L | Mechanical resistance | RMS | 7.96 | N·s/m | Overall diameter | 470 | mm | Baffle cutout diameter | 425 | mm | [6 empty] | Mounting depth | 286 | mm | Volume occupied by the driver | 6.8 | L
Fi Car Audio | SP3 12+ D1 | 12″ / 318 mm | Nominal diameter |  | 318 | mm | 35.2 | Resonance | Resonance frequency (free air) | fS | Hz | 0.23 | Q factor | Total quality factor | QTS |  | 88.1 | Sensitivity | Sensitivity (1w, 1m, infinite baffle) | SPL1W | dB | 34.0 | Linear excursion | Maximum linear excursion | xmax | mm | 5000 | Program Power | Program power | Pmax | W |  |  |  | Mechanical quality factor | QMS | 6.41 |  | Electrical quality factor | QES | 0.24 |  | Air volume displaced at xmax | VD | 1632 | cm³ | Power handling | P | 2500 | W | Nominal impedance | Z | 2 x 1 | Ω | DC resistance (in series) | RE | 1.8 | Ω | Inductance (1kHz, in series, estimated) | LE | 0.79 | mH |  |  |  | Force factor (in series) | Bl | 21.99 | N/A | Motor constant | Bl/√RE | 16.4 | N/√W | Effective diameter | 247 | mm | Effective area | SD | 480 | cm² | Moving mass | MMS | 286 | g | Moving mass (without air load) | MMD | 278.1 | g | Stiffness | KMS | 13.97 | N/mm | Compliance | CMS | 72 | µm/N | Equivalent volume to the compliance | VAS | 23.1 | L | Mechanical resistance | RMS | 9.87 | N·s/m | Overall diameter | 318 | mm | Baffle cutout diameter | 283 | mm | [6 empty] | Mounting depth | 254 | mm | Volume occupied by the driver | 5.38 | L
Fi Car Audio | SP3 12+ D2 | 12″ / 318 mm | Nominal diameter |  | 318 | mm | 35.2 | Resonance | Resonance frequency (free air) | fS | Hz | 0.23 | Q factor | Total quality factor | QTS |  | 88.1 | Sensitivity | Sensitivity (1w, 1m, infinite baffle) | SPL1W | dB | 34.0 | Linear excursion | Maximum linear excursion | xmax | mm | 5000 | Program Power | Program power | Pmax | W |  |  |  | Mechanical quality factor | QMS | 6.41 |  | Electrical quality factor | QES | 0.24 |  | Air volume displaced at xmax | VD | 1632 | cm³ | Power handling | P | 2500 | W | Nominal impedance | Z | 2 x 2 | Ω | DC resistance (in series) | RE | 3.6 | Ω | Inductance (1kHz, in series, estimated) | LE | 1.58 | mH |  |  |  | Force factor (in series) | Bl | 31.1 | N/A | Motor constant | Bl/√RE | 16.4 | N/√W | Effective diameter | 247 | mm | Effective area | SD | 480 | cm² | Moving mass | MMS | 286 | g | Moving mass (without air load) | MMD | 278.1 | g | Stiffness | KMS | 13.97 | N/mm | Compliance | CMS | 72 | µm/N | Equivalent volume to the compliance | VAS | 23.1 | L | Mechanical resistance | RMS | 9.87 | N·s/m | Overall diameter | 318 | mm | Baffle cutout diameter | 283 | mm | [6 empty] | Mounting depth | 254 | mm | Volume occupied by the driver | 5.38 | L
Fi Car Audio | SP3 12 D1 | 12″ / 318 mm | Nominal diameter |  | 318 | mm | 33.7 | Resonance | Resonance frequency (free air) | fS | Hz | 0.31 | Q factor | Total quality factor | QTS |  | 86.6 | Sensitivity | Sensitivity (1w, 1m, infinite baffle) | SPL1W | dB | 34.0 | Linear excursion | Maximum linear excursion | xmax | mm | 5000 | Program Power | Program power | Pmax | W |  |  |  | Mechanical quality factor | QMS | 5.97 |  | Electrical quality factor | QES | 0.33 |  | Air volume displaced at xmax | VD | 1632 | cm³ | Power handling | P | 2500 | W | Nominal impedance | Z | 2 x 1 | Ω | DC resistance (in series) | RE | 1.8 | Ω | Inductance (1kHz, in series, estimated) | LE | 0.79 | mH |  |  |  | Force factor (in series) | Bl | 18.2 | N/A | Motor constant | Bl/√RE | 13.6 | N/√W | Effective diameter | 247 | mm | Effective area | SD | 480 | cm² | Moving mass | MMS | 287 | g | Moving mass (without air load) | MMD | 279.1 | g | Stiffness | KMS | 12.84 | N/mm | Compliance | CMS | 78 | µm/N | Equivalent volume to the compliance | VAS | 25.1 | L | Mechanical resistance | RMS | 10.18 | N·s/m | Overall diameter | 318 | mm | Baffle cutout diameter | 283 | mm | [6 empty] | Mounting depth | 254 | mm | Volume occupied by the driver | 5.38 | L
Fi Car Audio | SP3 12 D2 | 12″ / 318 mm | Nominal diameter |  | 318 | mm | 33.7 | Resonance | Resonance frequency (free air) | fS | Hz | 0.31 | Q factor | Total quality factor | QTS |  | 86.6 | Sensitivity | Sensitivity (1w, 1m, infinite baffle) | SPL1W | dB | 34.0 | Linear excursion | Maximum linear excursion | xmax | mm | 5000 | Program Power | Program power | Pmax | W |  |  |  | Mechanical quality factor | QMS | 5.97 |  | Electrical quality factor | QES | 0.33 |  | Air volume displaced at xmax | VD | 1632 | cm³ | Power handling | P | 2500 | W | Nominal impedance | Z | 2 x 2 | Ω | DC resistance (in series) | RE | 3.6 | Ω | Inductance (1kHz, in series, estimated) | LE | 1.58 | mH |  |  |  | Force factor (in series) | Bl | 25.7 | N/A | Motor constant | Bl/√RE | 13.5 | N/√W | Effective diameter | 247 | mm | Effective area | SD | 480 | cm² | Moving mass | MMS | 287 | g | Moving mass (without air load) | MMD | 279.1 | g | Stiffness | KMS | 12.84 | N/mm | Compliance | CMS | 78 | µm/N | Equivalent volume to the compliance | VAS | 25.1 | L | Mechanical resistance | RMS | 10.18 | N·s/m | Overall diameter | 318 | mm | Baffle cutout diameter | 283 | mm | [6 empty] | Mounting depth | 254 | mm | Volume occupied by the driver | 5.38 | L
Fi Car Audio | SP3 15+ D1 | 15″ / 397 mm | Nominal diameter |  | 397 | mm | 32.4 | Resonance | Resonance frequency (free air) | fS | Hz | 0.25 | Q factor | Total quality factor | QTS |  | 91.0 | Sensitivity | Sensitivity (1w, 1m, infinite baffle) | SPL1W | dB | 34.0 | Linear excursion | Maximum linear excursion | xmax | mm | 5000 | Program Power | Program power | Pmax | W |  |  |  | Mechanical quality factor | QMS | 6.65 |  | Electrical quality factor | QES | 0.26 |  | Air volume displaced at xmax | VD | 2754 | cm³ | Power handling | P | 2500 | W | Nominal impedance | Z | 2 x 1 | Ω | DC resistance (in series) | RE | 1.8 | Ω | Inductance (1kHz, in series, estimated) | LE | 0.88 | mH |  |  |  | Force factor (in series) | Bl | 21.99 | N/A | Motor constant | Bl/√RE | 16.4 | N/√W | Effective diameter | 321 | mm | Effective area | SD | 810 | cm² | Moving mass | MMS | 342 | g | Moving mass (without air load) | MMD | 325.2 | g | Stiffness | KMS | 14.14 | N/mm | Compliance | CMS | 71 | µm/N | Equivalent volume to the compliance | VAS | 64.9 | L | Mechanical resistance | RMS | 10.47 | N·s/m | Overall diameter | 397 | mm | Baffle cutout diameter | 359 | mm | [6 empty] | Mounting depth | 279 | mm | Volume occupied by the driver | 5.95 | L
Fi Car Audio | SP3 15+ D2 | 15″ / 397 mm | Nominal diameter |  | 397 | mm | 32.4 | Resonance | Resonance frequency (free air) | fS | Hz | 0.25 | Q factor | Total quality factor | QTS |  | 91.0 | Sensitivity | Sensitivity (1w, 1m, infinite baffle) | SPL1W | dB | 34.0 | Linear excursion | Maximum linear excursion | xmax | mm | 5000 | Program Power | Program power | Pmax | W |  |  |  | Mechanical quality factor | QMS | 6.65 |  | Electrical quality factor | QES | 0.26 |  | Air volume displaced at xmax | VD | 2754 | cm³ | Power handling | P | 2500 | W | Nominal impedance | Z | 2 x 2 | Ω | DC resistance (in series) | RE | 3.6 | Ω | Inductance (1kHz, in series, estimated) | LE | 1.77 | mH |  |  |  | Force factor (in series) | Bl | 31.1 | N/A | Motor constant | Bl/√RE | 16.4 | N/√W | Effective diameter | 321 | mm | Effective area | SD | 810 | cm² | Moving mass | MMS | 342 | g | Moving mass (without air load) | MMD | 325.2 | g | Stiffness | KMS | 14.14 | N/mm | Compliance | CMS | 71 | µm/N | Equivalent volume to the compliance | VAS | 64.9 | L | Mechanical resistance | RMS | 10.47 | N·s/m | Overall diameter | 397 | mm | Baffle cutout diameter | 359 | mm | [6 empty] | Mounting depth | 279 | mm | Volume occupied by the driver | 5.95 | L
Fi Car Audio | SP3 15 D1 | 15″ / 397 mm | Nominal diameter |  | 397 | mm | 32.4 | Resonance | Resonance frequency (free air) | fS | Hz | 0.36 | Q factor | Total quality factor | QTS |  | 89.7 | Sensitivity | Sensitivity (1w, 1m, infinite baffle) | SPL1W | dB | 34.0 | Linear excursion | Maximum linear excursion | xmax | mm | 5000 | Program Power | Program power | Pmax | W |  |  |  | Mechanical quality factor | QMS | 6.45 |  | Electrical quality factor | QES | 0.38 |  | Air volume displaced at xmax | VD | 2754 | cm³ | Power handling | P | 2500 | W | Nominal impedance | Z | 2 x 1 | Ω | DC resistance (in series) | RE | 1.8 | Ω | Inductance (1kHz, in series, estimated) | LE | 0.88 | mH |  |  |  | Force factor (in series) | Bl | 18.2 | N/A | Motor constant | Bl/√RE | 13.6 | N/√W | Effective diameter | 321 | mm | Effective area | SD | 810 | cm² | Moving mass | MMS | 338 | g | Moving mass (without air load) | MMD | 321.2 | g | Stiffness | KMS | 14.07 | N/mm | Compliance | CMS | 71 | µm/N | Equivalent volume to the compliance | VAS | 65.3 | L | Mechanical resistance | RMS | 10.67 | N·s/m | Overall diameter | 397 | mm | Baffle cutout diameter | 359 | mm | [6 empty] | Mounting depth | 279 | mm | Volume occupied by the driver | 5.95 | L
Fi Car Audio | SP3 15 D2 | 15″ / 397 mm | Nominal diameter |  | 397 | mm | 32.4 | Resonance | Resonance frequency (free air) | fS | Hz | 0.36 | Q factor | Total quality factor | QTS |  | 89.6 | Sensitivity | Sensitivity (1w, 1m, infinite baffle) | SPL1W | dB | 34.0 | Linear excursion | Maximum linear excursion | xmax | mm | 5000 | Program Power | Program power | Pmax | W |  |  |  | Mechanical quality factor | QMS | 6.45 |  | Electrical quality factor | QES | 0.38 |  | Air volume displaced at xmax | VD | 2754 | cm³ | Power handling | P | 2500 | W | Nominal impedance | Z | 2 x 2 | Ω | DC resistance (in series) | RE | 3.6 | Ω | Inductance (1kHz, in series, estimated) | LE | 1.75 | mH |  |  |  | Force factor (in series) | Bl | 25.7 | N/A | Motor constant | Bl/√RE | 13.5 | N/√W | Effective diameter | 321 | mm | Effective area | SD | 810 | cm² | Moving mass | MMS | 338 | g | Moving mass (without air load) | MMD | 321.2 | g | Stiffness | KMS | 14.07 | N/mm | Compliance | CMS | 71 | µm/N | Equivalent volume to the compliance | VAS | 65.3 | L | Mechanical resistance | RMS | 10.67 | N·s/m | Overall diameter | 397 | mm | Baffle cutout diameter | 359 | mm | [6 empty] | Mounting depth | 279 | mm | Volume occupied by the driver | 5.95 | L
Fi Car Audio | SP3 18+ D1 | 18″ / 470 mm | Nominal diameter |  | 470 | mm | 32.2 | Resonance | Resonance frequency (free air) | fS | Hz | 0.29 | Q factor | Total quality factor | QTS |  | 93.0 | Sensitivity | Sensitivity (1w, 1m, infinite baffle) | SPL1W | dB | 34.0 | Linear excursion | Maximum linear excursion | xmax | mm | 5000 | Program Power | Program power | Pmax | W |  |  |  | Mechanical quality factor | QMS | 7.81 |  | Electrical quality factor | QES | 0.30 |  | Air volume displaced at xmax | VD | 4114 | cm³ | Power handling | P | 2500 | W | Nominal impedance | Z | 2 x 1 | Ω | DC resistance (in series) | RE | 1.8 | Ω | Inductance (1kHz, in series, estimated) | LE | 0.98 | mH |  |  |  | Force factor (in series) | Bl | 21.99 | N/A | Motor constant | Bl/√RE | 16.4 | N/√W | Effective diameter | 393 | mm | Effective area | SD | 1210 | cm² | Moving mass | MMS | 404 | g | Moving mass (without air load) | MMD | 374.2 | g | Stiffness | KMS | 16.53 | N/mm | Compliance | CMS | 61 | µm/N | Equivalent volume to the compliance | VAS | 124 | L | Mechanical resistance | RMS | 10.47 | N·s/m | Overall diameter | 470 | mm | Baffle cutout diameter | 425 | mm | [6 empty] | Mounting depth | 311 | mm | Volume occupied by the driver | 7.36 | L
Fi Car Audio | SP3 18+ D2 | 18″ / 470 mm | Nominal diameter |  | 470 | mm | 32.2 | Resonance | Resonance frequency (free air) | fS | Hz | 0.29 | Q factor | Total quality factor | QTS |  | 92.9 | Sensitivity | Sensitivity (1w, 1m, infinite baffle) | SPL1W | dB | 34.0 | Linear excursion | Maximum linear excursion | xmax | mm | 5000 | Program Power | Program power | Pmax | W |  |  |  | Mechanical quality factor | QMS | 7.81 |  | Electrical quality factor | QES | 0.30 |  | Air volume displaced at xmax | VD | 4114 | cm³ | Power handling | P | 2500 | W | Nominal impedance | Z | 2 x 2 | Ω | DC resistance (in series) | RE | 3.6 | Ω | Inductance (1kHz, in series, estimated) | LE | 1.96 | mH |  |  |  | Force factor (in series) | Bl | 31.1 | N/A | Motor constant | Bl/√RE | 16.4 | N/√W | Effective diameter | 393 | mm | Effective area | SD | 1210 | cm² | Moving mass | MMS | 404 | g | Moving mass (without air load) | MMD | 374.2 | g | Stiffness | KMS | 16.53 | N/mm | Compliance | CMS | 61 | µm/N | Equivalent volume to the compliance | VAS | 124 | L | Mechanical resistance | RMS | 10.47 | N·s/m | Overall diameter | 470 | mm | Baffle cutout diameter | 425 | mm | [6 empty] | Mounting depth | 311 | mm | Volume occupied by the driver | 7.36 | L
Fi Car Audio | SP3 18 D1 | 18″ / 470 mm | Nominal diameter |  | 470 | mm | 32.1 | Resonance | Resonance frequency (free air) | fS | Hz | 0.41 | Q factor | Total quality factor | QTS |  | 91.8 | Sensitivity | Sensitivity (1w, 1m, infinite baffle) | SPL1W | dB | 34.0 | Linear excursion | Maximum linear excursion | xmax | mm | 5000 | Program Power | Program power | Pmax | W |  |  |  | Mechanical quality factor | QMS | 7.41 |  | Electrical quality factor | QES | 0.43 |  | Air volume displaced at xmax | VD | 4114 | cm³ | Power handling | P | 2500 | W | Nominal impedance | Z | 2 x 1 | Ω | DC resistance (in series) | RE | 1.8 | Ω | Inductance (1kHz, in series, estimated) | LE | 0.96 | mH |  |  |  | Force factor (in series) | Bl | 18.2 | N/A | Motor constant | Bl/√RE | 13.6 | N/√W | Effective diameter | 393 | mm | Effective area | SD | 1210 | cm² | Moving mass | MMS | 394 | g | Moving mass (without air load) | MMD | 364.2 | g | Stiffness | KMS | 16.0 | N/mm | Compliance | CMS | 63 | µm/N | Equivalent volume to the compliance | VAS | 128 | L | Mechanical resistance | RMS | 10.72 | N·s/m | Overall diameter | 470 | mm | Baffle cutout diameter | 425 | mm | [6 empty] | Mounting depth | 311 | mm | Volume occupied by the driver | 7.36 | L
Fi Car Audio | SP3 18 D2 | 18″ / 470 mm | Nominal diameter |  | 470 | mm | 32.1 | Resonance | Resonance frequency (free air) | fS | Hz | 0.41 | Q factor | Total quality factor | QTS |  | 91.7 | Sensitivity | Sensitivity (1w, 1m, infinite baffle) | SPL1W | dB | 34.0 | Linear excursion | Maximum linear excursion | xmax | mm | 5000 | Program Power | Program power | Pmax | W |  |  |  | Mechanical quality factor | QMS | 7.41 |  | Electrical quality factor | QES | 0.43 |  | Air volume displaced at xmax | VD | 4114 | cm³ | Power handling | P | 2500 | W | Nominal impedance | Z | 2 x 2 | Ω | DC resistance (in series) | RE | 3.6 | Ω | Inductance (1kHz, in series, estimated) | LE | 1.93 | mH |  |  |  | Force factor (in series) | Bl | 25.7 | N/A | Motor constant | Bl/√RE | 13.5 | N/√W | Effective diameter | 393 | mm | Effective area | SD | 1210 | cm² | Moving mass | MMS | 394 | g | Moving mass (without air load) | MMD | 364.2 | g | Stiffness | KMS | 16.0 | N/mm | Compliance | CMS | 63 | µm/N | Equivalent volume to the compliance | VAS | 128 | L | Mechanical resistance | RMS | 10.72 | N·s/m | Overall diameter | 470 | mm | Baffle cutout diameter | 425 | mm | [6 empty] | Mounting depth | 311 | mm | Volume occupied by the driver | 7.36 | L
Fi Car Audio | SP412 v2.1 D1 | 12″ / 318 mm | Nominal diameter |  | 318 | mm | 27.9 | Resonance | Resonance frequency (free air) | fS | Hz | 0.44 | Q factor | Total quality factor | QTS |  | 83.4 | Sensitivity | Sensitivity (1w, 1m, infinite baffle) | SPL1W | dB | 33.0 | Linear excursion | Maximum linear excursion | xmax | mm | 7000 | Program Power | Program power | Pmax | W |  |  |  | Mechanical quality factor | QMS | 6.08 |  | Electrical quality factor | QES | 0.47 |  | Air volume displaced at xmax | VD | 1584 | cm³ | Power handling | P | 3500 | W | Nominal impedance | Z | 2 x 1 | Ω | DC resistance (in series) | RE | 1.3 | Ω | Inductance (1kHz, in series, estimated) | LE | 0.69 | mH |  |  |  | Force factor (in series) | Bl | 13.7 | N/A | Motor constant | Bl/√RE | 12.0 | N/√W | Effective diameter | 247 | mm | Effective area | SD | 480 | cm² | Moving mass | MMS | 386 | g | Moving mass (without air load) | MMD | 378.1 | g | Stiffness | KMS | 11.83 | N/mm | Compliance | CMS | 85 | µm/N | Equivalent volume to the compliance | VAS | 27.4 | L | Mechanical resistance | RMS | 11.13 | N·s/m | Overall diameter | 318 | mm | Baffle cutout diameter | 283 | mm | [6 empty] | Mounting depth | 254 | mm | Volume occupied by the driver | 5.38 | L
Fi Car Audio | SP412 v2.1 D2 | 12″ / 318 mm | Nominal diameter |  | 318 | mm | 27.9 | Resonance | Resonance frequency (free air) | fS | Hz | 0.44 | Q factor | Total quality factor | QTS |  | 83.4 | Sensitivity | Sensitivity (1w, 1m, infinite baffle) | SPL1W | dB | 33.0 | Linear excursion | Maximum linear excursion | xmax | mm | 7000 | Program Power | Program power | Pmax | W |  |  |  | Mechanical quality factor | QMS | 6.01 |  | Electrical quality factor | QES | 0.47 |  | Air volume displaced at xmax | VD | 1584 | cm³ | Power handling | P | 3500 | W | Nominal impedance | Z | 2 x 2 | Ω | DC resistance (in series) | RE | 2.5 | Ω | Inductance (1kHz, in series, estimated) | LE | 1.32 | mH |  |  |  | Force factor (in series) | Bl | 19.1 | N/A | Motor constant | Bl/√RE | 12.0 | N/√W | Effective diameter | 247 | mm | Effective area | SD | 480 | cm² | Moving mass | MMS | 376 | g | Moving mass (without air load) | MMD | 368.1 | g | Stiffness | KMS | 11.83 | N/mm | Compliance | CMS | 85 | µm/N | Equivalent volume to the compliance | VAS | 27.4 | L | Mechanical resistance | RMS | 10.97 | N·s/m | Overall diameter | 318 | mm | Baffle cutout diameter | 283 | mm | [6 empty] | Mounting depth | 254 | mm | Volume occupied by the driver | 5.38 | L
Fi Car Audio | SP415 v2.1 D1 | 15″ / 397 mm | Nominal diameter |  | 397 | mm | 27.6 | Resonance | Resonance frequency (free air) | fS | Hz | 0.48 | Q factor | Total quality factor | QTS |  | 86.9 | Sensitivity | Sensitivity (1w, 1m, infinite baffle) | SPL1W | dB | 33.0 | Linear excursion | Maximum linear excursion | xmax | mm | 7000 | Program Power | Program power | Pmax | W |  |  |  | Mechanical quality factor | QMS | 6.56 |  | Electrical quality factor | QES | 0.52 |  | Air volume displaced at xmax | VD | 2673 | cm³ | Power handling | P | 3500 | W | Nominal impedance | Z | 2 x 1 | Ω | DC resistance (in series) | RE | 1.3 | Ω | Inductance (1kHz, in series, estimated) | LE | 0.74 | mH |  |  |  | Force factor (in series) | Bl | 13.7 | N/A | Motor constant | Bl/√RE | 12.0 | N/√W | Effective diameter | 321 | mm | Effective area | SD | 810 | cm² | Moving mass | MMS | 434 | g | Moving mass (without air load) | MMD | 417.2 | g | Stiffness | KMS | 12.99 | N/mm | Compliance | CMS | 77 | µm/N | Equivalent volume to the compliance | VAS | 70.4 | L | Mechanical resistance | RMS | 11.47 | N·s/m | Overall diameter | 397 | mm | Baffle cutout diameter | 359 | mm | [6 empty] | Mounting depth | 279 | mm | Volume occupied by the driver | 5.95 | L
Fi Car Audio | SP415 v2.1 D2 | 15″ / 397 mm | Nominal diameter |  | 397 | mm | 27.9 | Resonance | Resonance frequency (free air) | fS | Hz | 0.48 | Q factor | Total quality factor | QTS |  | 86.9 | Sensitivity | Sensitivity (1w, 1m, infinite baffle) | SPL1W | dB | 33.0 | Linear excursion | Maximum linear excursion | xmax | mm | 7000 | Program Power | Program power | Pmax | W |  |  |  | Mechanical quality factor | QMS | 6.45 |  | Electrical quality factor | QES | 0.52 |  | Air volume displaced at xmax | VD | 2673 | cm³ | Power handling | P | 3500 | W | Nominal impedance | Z | 2 x 2 | Ω | DC resistance (in series) | RE | 2.5 | Ω | Inductance (1kHz, in series, estimated) | LE | 1.42 | mH |  |  |  | Force factor (in series) | Bl | 19.1 | N/A | Motor constant | Bl/√RE | 12.0 | N/√W | Effective diameter | 321 | mm | Effective area | SD | 810 | cm² | Moving mass | MMS | 424 | g | Moving mass (without air load) | MMD | 407.2 | g | Stiffness | KMS | 12.99 | N/mm | Compliance | CMS | 77 | µm/N | Equivalent volume to the compliance | VAS | 70.4 | L | Mechanical resistance | RMS | 11.52 | N·s/m | Overall diameter | 397 | mm | Baffle cutout diameter | 359 | mm | [6 empty] | Mounting depth | 279 | mm | Volume occupied by the driver | 5.95 | L
Fi Car Audio | SP418 v2.1 D1 | 18″ / 470 mm | Nominal diameter |  | 470 | mm | 24.7 | Resonance | Resonance frequency (free air) | fS | Hz | 0.55 | Q factor | Total quality factor | QTS |  | 88.4 | Sensitivity | Sensitivity (1w, 1m, infinite baffle) | SPL1W | dB | 33.0 | Linear excursion | Maximum linear excursion | xmax | mm | 7000 | Program Power | Program power | Pmax | W |  |  |  | Mechanical quality factor | QMS | 7.45 |  | Electrical quality factor | QES | 0.60 |  | Air volume displaced at xmax | VD | 3993 | cm³ | Power handling | P | 3500 | W | Nominal impedance | Z | 2 x 1 | Ω | DC resistance (in series) | RE | 1.3 | Ω | Inductance (1kHz, in series, estimated) | LE | 0.86 | mH |  |  |  | Force factor (in series) | Bl | 13.7 | N/A | Motor constant | Bl/√RE | 12.0 | N/√W | Effective diameter | 393 | mm | Effective area | SD | 1210 | cm² | Moving mass | MMS | 555 | g | Moving mass (without air load) | MMD | 525.2 | g | Stiffness | KMS | 13.51 | N/mm | Compliance | CMS | 74 | µm/N | Equivalent volume to the compliance | VAS | 154 | L | Mechanical resistance | RMS | 11.56 | N·s/m | Overall diameter | 470 | mm | Baffle cutout diameter | 425 | mm | [6 empty] | Mounting depth | 311 | mm | Volume occupied by the driver | 7.36 | L
Fi Car Audio | SP418 v2.1 D2 | 18″ / 470 mm | Nominal diameter |  | 470 | mm | 24.9 | Resonance | Resonance frequency (free air) | fS | Hz | 0.55 | Q factor | Total quality factor | QTS |  | 88.2 | Sensitivity | Sensitivity (1w, 1m, infinite baffle) | SPL1W | dB | 33.0 | Linear excursion | Maximum linear excursion | xmax | mm | 7000 | Program Power | Program power | Pmax | W |  |  |  | Mechanical quality factor | QMS | 7.38 |  | Electrical quality factor | QES | 0.59 |  | Air volume displaced at xmax | VD | 3993 | cm³ | Power handling | P | 3500 | W | Nominal impedance | Z | 2 x 2 | Ω | DC resistance (in series) | RE | 2.5 | Ω | Inductance (1kHz, in series, estimated) | LE | 1.66 | mH |  |  |  | Force factor (in series) | Bl | 19.1 | N/A | Motor constant | Bl/√RE | 12.0 | N/√W | Effective diameter | 393 | mm | Effective area | SD | 1210 | cm² | Moving mass | MMS | 544 | g | Moving mass (without air load) | MMD | 514.2 | g | Stiffness | KMS | 13.51 | N/mm | Compliance | CMS | 74 | µm/N | Equivalent volume to the compliance | VAS | 154 | L | Mechanical resistance | RMS | 11.53 | N·s/m | Overall diameter | 470 | mm | Baffle cutout diameter | 425 | mm | [6 empty] | Mounting depth | 311 | mm | Volume occupied by the driver | 7.36 | L
Fi Car Audio | SP4 12v2+ D1 | 12″ / 318 mm | Nominal diameter |  | 318 | mm | 27.9 | Resonance | Resonance frequency (free air) | fS | Hz | 0.29 | Q factor | Total quality factor | QTS |  | 85.0 | Sensitivity | Sensitivity (1w, 1m, infinite baffle) | SPL1W | dB | 33.0 | Linear excursion | Maximum linear excursion | xmax | mm | 7000 | Program Power | Program power | Pmax | W |  |  |  | Mechanical quality factor | QMS | 7.96 |  | Electrical quality factor | QES | 0.30 |  | Air volume displaced at xmax | VD | 1584 | cm³ | Power handling | P | 3500 | W | Nominal impedance | Z | 2 x 1 | Ω | DC resistance (in series) | RE | 1.3 | Ω | Inductance (1kHz, in series, estimated) | LE | 0.69 | mH |  |  |  | Force factor (in series) | Bl | 17.18 | N/A | Motor constant | Bl/√RE | 15.1 | N/√W | Effective diameter | 247 | mm | Effective area | SD | 480 | cm² | Moving mass | MMS | 390 | g | Moving mass (without air load) | MMD | 382.1 | g | Stiffness | KMS | 11.63 | N/mm | Compliance | CMS | 86 | µm/N | Equivalent volume to the compliance | VAS | 27.1 | L | Mechanical resistance | RMS | 8.59 | N·s/m | Overall diameter | 318 | mm | Baffle cutout diameter | 283 | mm | [6 empty] | Mounting depth | 254 | mm | Volume occupied by the driver | 5.38 | L
Fi Car Audio | SP4 12v2+ D2 | 12″ / 318 mm | Nominal diameter |  | 318 | mm | 27.9 | Resonance | Resonance frequency (free air) | fS | Hz | 0.29 | Q factor | Total quality factor | QTS |  | 85.0 | Sensitivity | Sensitivity (1w, 1m, infinite baffle) | SPL1W | dB | 33.0 | Linear excursion | Maximum linear excursion | xmax | mm | 7000 | Program Power | Program power | Pmax | W |  |  |  | Mechanical quality factor | QMS | 7.96 |  | Electrical quality factor | QES | 0.30 |  | Air volume displaced at xmax | VD | 1584 | cm³ | Power handling | P | 3500 | W | Nominal impedance | Z | 2 x 2 | Ω | DC resistance (in series) | RE | 2.5 | Ω | Inductance (1kHz, in series, estimated) | LE | 1.34 | mH |  |  |  | Force factor (in series) | Bl | 24.02 | N/A | Motor constant | Bl/√RE | 15.1 | N/√W | Effective diameter | 247 | mm | Effective area | SD | 480 | cm² | Moving mass | MMS | 386 | g | Moving mass (without air load) | MMD | 378.1 | g | Stiffness | KMS | 11.63 | N/mm | Compliance | CMS | 86 | µm/N | Equivalent volume to the compliance | VAS | 27.1 | L | Mechanical resistance | RMS | 8.5 | N·s/m | Overall diameter | 318 | mm | Baffle cutout diameter | 283 | mm | [6 empty] | Mounting depth | 254 | mm | Volume occupied by the driver | 5.38 | L
Fi Car Audio | SP4 15v2+ D1 | 15″ / 397 mm | Nominal diameter |  | 397 | mm | 27.5 | Resonance | Resonance frequency (free air) | fS | Hz | 0.32 | Q factor | Total quality factor | QTS |  | 88.5 | Sensitivity | Sensitivity (1w, 1m, infinite baffle) | SPL1W | dB | 33.0 | Linear excursion | Maximum linear excursion | xmax | mm | 7000 | Program Power | Program power | Pmax | W |  |  |  | Mechanical quality factor | QMS | 8.76 |  | Electrical quality factor | QES | 0.33 |  | Air volume displaced at xmax | VD | 2673 | cm³ | Power handling | P | 3500 | W | Nominal impedance | Z | 2 x 1 | Ω | DC resistance (in series) | RE | 1.3 | Ω | Inductance (1kHz, in series, estimated) | LE | 0.74 | mH |  |  |  | Force factor (in series) | Bl | 17.18 | N/A | Motor constant | Bl/√RE | 15.1 | N/√W | Effective diameter | 321 | mm | Effective area | SD | 810 | cm² | Moving mass | MMS | 438 | g | Moving mass (without air load) | MMD | 421.2 | g | Stiffness | KMS | 12.76 | N/mm | Compliance | CMS | 78 | µm/N | Equivalent volume to the compliance | VAS | 71 | L | Mechanical resistance | RMS | 8.64 | N·s/m | Overall diameter | 397 | mm | Baffle cutout diameter | 359 | mm | [6 empty] | Mounting depth | 279 | mm | Volume occupied by the driver | 5.95 | L
Fi Car Audio | SP4 15v2+ D2 | 15″ / 397 mm | Nominal diameter |  | 397 | mm | 27.6 | Resonance | Resonance frequency (free air) | fS | Hz | 0.32 | Q factor | Total quality factor | QTS |  | 88.5 | Sensitivity | Sensitivity (1w, 1m, infinite baffle) | SPL1W | dB | 33.0 | Linear excursion | Maximum linear excursion | xmax | mm | 7000 | Program Power | Program power | Pmax | W |  |  |  | Mechanical quality factor | QMS | 8.76 |  | Electrical quality factor | QES | 0.33 |  | Air volume displaced at xmax | VD | 2673 | cm³ | Power handling | P | 3500 | W | Nominal impedance | Z | 2 x 2 | Ω | DC resistance (in series) | RE | 2.5 | Ω | Inductance (1kHz, in series, estimated) | LE | 1.44 | mH |  |  |  | Force factor (in series) | Bl | 24.02 | N/A | Motor constant | Bl/√RE | 15.1 | N/√W | Effective diameter | 321 | mm | Effective area | SD | 810 | cm² | Moving mass | MMS | 432 | g | Moving mass (without air load) | MMD | 415.2 | g | Stiffness | KMS | 12.76 | N/mm | Compliance | CMS | 78 | µm/N | Equivalent volume to the compliance | VAS | 71 | L | Mechanical resistance | RMS | 8.55 | N·s/m | Overall diameter | 397 | mm | Baffle cutout diameter | 359 | mm | [6 empty] | Mounting depth | 279 | mm | Volume occupied by the driver | 5.95 | L
Fi Car Audio | SP4 18v2+ D1 | 18″ / 470 mm | Nominal diameter |  | 470 | mm | 24.6 | Resonance | Resonance frequency (free air) | fS | Hz | 0.37 | Q factor | Total quality factor | QTS |  | 89.7 | Sensitivity | Sensitivity (1w, 1m, infinite baffle) | SPL1W | dB | 33.0 | Linear excursion | Maximum linear excursion | xmax | mm | 7000 | Program Power | Program power | Pmax | W |  |  |  | Mechanical quality factor | QMS | 9.44 |  | Electrical quality factor | QES | 0.39 |  | Air volume displaced at xmax | VD | 3993 | cm³ | Power handling | P | 3500 | W | Nominal impedance | Z | 2 x 1 | Ω | DC resistance (in series) | RE | 1.3 | Ω | Inductance (1kHz, in series, estimated) | LE | 0.88 | mH |  |  |  | Force factor (in series) | Bl | 17.18 | N/A | Motor constant | Bl/√RE | 15.1 | N/√W | Effective diameter | 393 | mm | Effective area | SD | 1210 | cm² | Moving mass | MMS | 573 | g | Moving mass (without air load) | MMD | 543.2 | g | Stiffness | KMS | 13.68 | N/mm | Compliance | CMS | 73 | µm/N | Equivalent volume to the compliance | VAS | 150 | L | Mechanical resistance | RMS | 9.38 | N·s/m | Overall diameter | 470 | mm | Baffle cutout diameter | 425 | mm | [6 empty] | Mounting depth | 311 | mm | Volume occupied by the driver | 7.36 | L
Fi Car Audio | SP4 18v2+ D2 | 18″ / 470 mm | Nominal diameter |  | 470 | mm | 24.9 | Resonance | Resonance frequency (free air) | fS | Hz | 0.37 | Q factor | Total quality factor | QTS |  | 89.8 | Sensitivity | Sensitivity (1w, 1m, infinite baffle) | SPL1W | dB | 33.0 | Linear excursion | Maximum linear excursion | xmax | mm | 7000 | Program Power | Program power | Pmax | W |  |  |  | Mechanical quality factor | QMS | 9.44 |  | Electrical quality factor | QES | 0.39 |  | Air volume displaced at xmax | VD | 3993 | cm³ | Power handling | P | 3500 | W | Nominal impedance | Z | 2 x 2 | Ω | DC resistance (in series) | RE | 2.5 | Ω | Inductance (1kHz, in series, estimated) | LE | 1.68 | mH |  |  |  | Force factor (in series) | Bl | 24.02 | N/A | Motor constant | Bl/√RE | 15.1 | N/√W | Effective diameter | 393 | mm | Effective area | SD | 1210 | cm² | Moving mass | MMS | 555 | g | Moving mass (without air load) | MMD | 525.2 | g | Stiffness | KMS | 13.68 | N/mm | Compliance | CMS | 73 | µm/N | Equivalent volume to the compliance | VAS | 150 | L | Mechanical resistance | RMS | 9.2 | N·s/m | Overall diameter | 470 | mm | Baffle cutout diameter | 425 | mm | [6 empty] | Mounting depth | 311 | mm | Volume occupied by the driver | 7.36 | L
Fi Car Audio | SSD10 D1 | 10″ / 279 mm | Nominal diameter |  | 279 | mm | 39.5 | Resonance | Resonance frequency (free air) | fS | Hz | 0.34 | Q factor | Total quality factor | QTS |  | 83.5 | Sensitivity | Sensitivity (1w, 1m, infinite baffle) | SPL1W | dB | 22.0 | Linear excursion | Maximum linear excursion | xmax | mm | 2500 | Program Power | Program power | Pmax | W |  |  |  | Mechanical quality factor | QMS | 5.13 |  | Electrical quality factor | QES | 0.36 |  | Air volume displaced at xmax | VD | 682 | cm³ | Power handling | P | 1250 | W | Nominal impedance | Z | 2 x 1 | Ω | DC resistance (in series) | RE | 1.5 | Ω | Inductance (1kHz, in series, estimated) | LE | 0.65 | mH |  |  |  | Force factor (in series) | Bl | 17.11 | N/A | Motor constant | Bl/√RE | 14.0 | N/√W | Effective diameter | 199 | mm | Effective area | SD | 310 | cm² | Moving mass | MMS | 279 | g | Moving mass (without air load) | MMD | 274.7 | g | Stiffness | KMS | 17.54 | N/mm | Compliance | CMS | 57 | µm/N | Equivalent volume to the compliance | VAS | 7.71 | L | Mechanical resistance | RMS | 13.5 | N·s/m | Overall diameter | 279 | mm | Baffle cutout diameter | 235 | mm | [6 empty] | Mounting depth | 152 | mm | Volume occupied by the driver | 3.4 | L
Fi Car Audio | SSD10 D2 | 10″ / 279 mm | Nominal diameter |  | 279 | mm | 39.5 | Resonance | Resonance frequency (free air) | fS | Hz | 0.34 | Q factor | Total quality factor | QTS |  | 83.2 | Sensitivity | Sensitivity (1w, 1m, infinite baffle) | SPL1W | dB | 22.0 | Linear excursion | Maximum linear excursion | xmax | mm | 2500 | Program Power | Program power | Pmax | W |  |  |  | Mechanical quality factor | QMS | 5.13 |  | Electrical quality factor | QES | 0.36 |  | Air volume displaced at xmax | VD | 682 | cm³ | Power handling | P | 1250 | W | Nominal impedance | Z | 2 x 2 | Ω | DC resistance (in series) | RE | 3.0 | Ω | Inductance (1kHz, in series, estimated) | LE | 1.31 | mH |  |  |  | Force factor (in series) | Bl | 24.3 | N/A | Motor constant | Bl/√RE | 14.0 | N/√W | Effective diameter | 199 | mm | Effective area | SD | 310 | cm² | Moving mass | MMS | 285 | g | Moving mass (without air load) | MMD | 280.7 | g | Stiffness | KMS | 17.54 | N/mm | Compliance | CMS | 57 | µm/N | Equivalent volume to the compliance | VAS | 7.71 | L | Mechanical resistance | RMS | 13.79 | N·s/m | Overall diameter | 279 | mm | Baffle cutout diameter | 235 | mm | [6 empty] | Mounting depth | 152 | mm | Volume occupied by the driver | 3.4 | L
Fi Car Audio | SSD12 D1 | 12″ / 318 mm | Nominal diameter |  | 318 | mm | 39.8 | Resonance | Resonance frequency (free air) | fS | Hz | 0.37 | Q factor | Total quality factor | QTS |  | 86.4 | Sensitivity | Sensitivity (1w, 1m, infinite baffle) | SPL1W | dB | 22.0 | Linear excursion | Maximum linear excursion | xmax | mm | 2500 | Program Power | Program power | Pmax | W |  |  |  | Mechanical quality factor | QMS | 5.49 |  | Electrical quality factor | QES | 0.40 |  | Air volume displaced at xmax | VD | 1056 | cm³ | Power handling | P | 1250 | W | Nominal impedance | Z | 2 x 1 | Ω | DC resistance (in series) | RE | 1.5 | Ω | Inductance (1kHz, in series, estimated) | LE | 0.69 | mH |  |  |  | Force factor (in series) | Bl | 17.11 | N/A | Motor constant | Bl/√RE | 14.0 | N/√W | Effective diameter | 247 | mm | Effective area | SD | 480 | cm² | Moving mass | MMS | 311 | g | Moving mass (without air load) | MMD | 303.1 | g | Stiffness | KMS | 20.0 | N/mm | Compliance | CMS | 50 | µm/N | Equivalent volume to the compliance | VAS | 16.5 | L | Mechanical resistance | RMS | 14.17 | N·s/m | Overall diameter | 318 | mm | Baffle cutout diameter | 283 | mm | [6 empty] | Mounting depth | 165 | mm | Volume occupied by the driver | 3.96 | L
Fi Car Audio | SSD12 D2 | 12″ / 318 mm | Nominal diameter |  | 318 | mm | 39.8 | Resonance | Resonance frequency (free air) | fS | Hz | 0.37 | Q factor | Total quality factor | QTS |  | 86.2 | Sensitivity | Sensitivity (1w, 1m, infinite baffle) | SPL1W | dB | 22.0 | Linear excursion | Maximum linear excursion | xmax | mm | 2500 | Program Power | Program power | Pmax | W |  |  |  | Mechanical quality factor | QMS | 5.49 |  | Electrical quality factor | QES | 0.40 |  | Air volume displaced at xmax | VD | 1056 | cm³ | Power handling | P | 1250 | W | Nominal impedance | Z | 2 x 2 | Ω | DC resistance (in series) | RE | 3.0 | Ω | Inductance (1kHz, in series, estimated) | LE | 1.4 | mH |  |  |  | Force factor (in series) | Bl | 24.3 | N/A | Motor constant | Bl/√RE | 14.0 | N/√W | Effective diameter | 247 | mm | Effective area | SD | 480 | cm² | Moving mass | MMS | 314 | g | Moving mass (without air load) | MMD | 306.1 | g | Stiffness | KMS | 20.0 | N/mm | Compliance | CMS | 50 | µm/N | Equivalent volume to the compliance | VAS | 16.5 | L | Mechanical resistance | RMS | 14.3 | N·s/m | Overall diameter | 318 | mm | Baffle cutout diameter | 283 | mm | [6 empty] | Mounting depth | 165 | mm | Volume occupied by the driver | 3.96 | L
Fi Car Audio | SSD15 D1 | 15″ / 397 mm | Nominal diameter |  | 397 | mm | 38.3 | Resonance | Resonance frequency (free air) | fS | Hz | 0.40 | Q factor | Total quality factor | QTS |  | 90.0 | Sensitivity | Sensitivity (1w, 1m, infinite baffle) | SPL1W | dB | 22.0 | Linear excursion | Maximum linear excursion | xmax | mm | 2500 | Program Power | Program power | Pmax | W |  |  |  | Mechanical quality factor | QMS | 6.05 |  | Electrical quality factor | QES | 0.42 |  | Air volume displaced at xmax | VD | 1782 | cm³ | Power handling | P | 1250 | W | Nominal impedance | Z | 2 x 1 | Ω | DC resistance (in series) | RE | 1.5 | Ω | Inductance (1kHz, in series, estimated) | LE | 0.74 | mH |  |  |  | Force factor (in series) | Bl | 17.11 | N/A | Motor constant | Bl/√RE | 14.0 | N/√W | Effective diameter | 321 | mm | Effective area | SD | 810 | cm² | Moving mass | MMS | 344 | g | Moving mass (without air load) | MMD | 327.2 | g | Stiffness | KMS | 19.61 | N/mm | Compliance | CMS | 51 | µm/N | Equivalent volume to the compliance | VAS | 47.1 | L | Mechanical resistance | RMS | 13.68 | N·s/m | Overall diameter | 397 | mm | Baffle cutout diameter | 359 | mm | [6 empty] | Mounting depth | 203 | mm | Volume occupied by the driver | 4.81 | L
Fi Car Audio | SSD15 D2 | 15″ / 397 mm | Nominal diameter |  | 397 | mm | 38.3 | Resonance | Resonance frequency (free air) | fS | Hz | 0.40 | Q factor | Total quality factor | QTS |  | 89.7 | Sensitivity | Sensitivity (1w, 1m, infinite baffle) | SPL1W | dB | 22.0 | Linear excursion | Maximum linear excursion | xmax | mm | 2500 | Program Power | Program power | Pmax | W |  |  |  | Mechanical quality factor | QMS | 6.05 |  | Electrical quality factor | QES | 0.42 |  | Air volume displaced at xmax | VD | 1782 | cm³ | Power handling | P | 1250 | W | Nominal impedance | Z | 2 x 2 | Ω | DC resistance (in series) | RE | 3.0 | Ω | Inductance (1kHz, in series, estimated) | LE | 1.5 | mH |  |  |  | Force factor (in series) | Bl | 24.3 | N/A | Motor constant | Bl/√RE | 14.0 | N/√W | Effective diameter | 321 | mm | Effective area | SD | 810 | cm² | Moving mass | MMS | 351 | g | Moving mass (without air load) | MMD | 334.2 | g | Stiffness | KMS | 21.74 | N/mm | Compliance | CMS | 46 | µm/N | Equivalent volume to the compliance | VAS | 43.1 | L | Mechanical resistance | RMS | 13.96 | N·s/m | Overall diameter | 397 | mm | Baffle cutout diameter | 359 | mm | [6 empty] | Mounting depth | 203 | mm | Volume occupied by the driver | 4.81 | L
Fi Car Audio | SSD18 D1 | 18″ / 470 mm | Nominal diameter |  | 470 | mm | 27.6 | Resonance | Resonance frequency (free air) | fS | Hz | 0.45 | Q factor | Total quality factor | QTS |  | 92.5 | Sensitivity | Sensitivity (1w, 1m, infinite baffle) | SPL1W | dB | 22.0 | Linear excursion | Maximum linear excursion | xmax | mm | 2500 | Program Power | Program power | Pmax | W |  |  |  | Mechanical quality factor | QMS | 7.14 |  | Electrical quality factor | QES | 0.48 |  | Air volume displaced at xmax | VD | 2662 | cm³ | Power handling | P | 1250 | W | Nominal impedance | Z | 2 x 1 | Ω | DC resistance (in series) | RE | 1.5 | Ω | Inductance (1kHz, in series, estimated) | LE | 0.8 | mH |  |  |  | Force factor (in series) | Bl | 17.11 | N/A | Motor constant | Bl/√RE | 14.0 | N/√W | Effective diameter | 393 | mm | Effective area | SD | 1210 | cm² | Moving mass | MMS | 393 | g | Moving mass (without air load) | MMD | 363.2 | g | Stiffness | KMS | 22.73 | N/mm | Compliance | CMS | 44 | µm/N | Equivalent volume to the compliance | VAS | 91.4 | L | Mechanical resistance | RMS | 9.55 | N·s/m | Overall diameter | 470 | mm | Baffle cutout diameter | 425 | mm | [6 empty] | Mounting depth | 241 | mm | Volume occupied by the driver | 6.23 | L
Focal | ACCESS | 10″ / 250 mm | Nominal diameter |  | 250 | mm | 23.5 | Resonance | Resonance frequency (free air) | fS | Hz | 0.51 | Q factor | Total quality factor | QTS |  | 82.7 | Sensitivity | Sensitivity (1w, 1m, infinite baffle) | SPL1W | dB | 8.5 | Linear excursion | Maximum linear excursion | xmax | mm | 400 | Program Power | Program power | Pmax | W | Frequency response | 36 - 500 | Hz | Mechanical quality factor | QMS | 5.06 |  | Electrical quality factor | QES | 0.56 |  | Air volume displaced at xmax | VD | 281 | cm³ | Power handling | P | 200 | W | Nominal impedance | Z | 4 | Ω | DC resistance | RE | 4.2 | Ω | Inductance (1kHz) | LE | 2.85 | mH | VC Diameter | 50 | mm | Force factor | Bl | 12.45 | N/A | Motor constant | Bl/√RE | 6.08 | N/√W | Effective diameter | 205 | mm | Effective area | SD | 330 | cm² | Moving mass | MMS | 140.8 | g | Moving mass (without air load) | MMD | 136.3 | g | Stiffness | KMS | 3.07 | N/mm | Compliance | CMS | 326 | µm/N | Equivalent volume to the compliance | VAS | 49.9 | L | Mechanical resistance | RMS | 4.109 | N·s/m | Overall diameter | 260 | mm | Baffle cutout diameter | 230 | mm | [6 empty] | Mounting depth | 127 | mm | Volume occupied by the driver (estimated) | 1.5 | L | Net weight | 3.5 | kg | Winding materialCopper |  | Butyl |  |  | MaterialDual Fiberglass Structure |  | Winding height | HVC | 25 | mm | Air gap height | HAG | 8 | mm | [8 empty] | Surround materialButyl |  |  |  | Former materialKapton |  | Weight | 1.25 | kg | Flux density | B | 0.8 | T | Diameter | 120 | mm | Height | 30 | mm
Focal | UTOPIA M | 3.5″ / 89 mm | Nominal diameter |  | 89 | mm | 105 | Resonance | Resonance frequency (free air) | fS | Hz | 0.58 | Q factor | Total quality factor | QTS |  | 83.7 | Sensitivity | Sensitivity (1w, 1m, infinite baffle) | SPL1W | dB | 2.5 | Linear excursion | Maximum linear excursion | xmax | mm | 100 | Program Power | Program power | Pmax | W | Frequency response | 200 - 10000 | Hz | Mechanical quality factor | QMS | 2.00 |  | Electrical quality factor | QES | 1.00 |  | Air volume displaced at xmax | VD | 9.6 | cm³ | Power handling | P | 50 | W | Nominal impedance | Z | 4 | Ω | DC resistance | RE | 3.1 | Ω | Inductance (1kHz, estimated) | LE | 0.1 | mH | VC Diameter | 45 | mm | Force factor | Bl | 3.0 | N/A | Motor constant | Bl/√RE | 1.7 | N/√W | Effective diameter | 70 | mm | Effective area | SD | 39 | cm² | Moving mass | MMS | 4 | g | Moving mass (without air load) | MMD | 3.8 | g | Stiffness | KMS | 2.0 | N/mm | Compliance | CMS | 500 | µm/N | Equivalent volume to the compliance | VAS | 1 | L | Mechanical resistance | RMS | 1.32 | N·s/m |  |  |  | Baffle cutout diameter | 79 | mm | [6 empty] | Mounting depth | 31 | mm | Volume occupied by the driver (estimated) | 0.1 | L | Net weight | 0.25 | kg | Winding materialCopper Clad Aluminium |  | Butyl |  |  | MaterialM-shape W | [17 empty] | Surround materialButyl |  |  |  | Former materialGlass Fiber | [8 empty] | Diameter | 42 | mm | Height | 4 | mm
Focal | ACCESS | 12″ / 300 mm | Nominal diameter |  | 300 | mm | 24.7 | Resonance | Resonance frequency (free air) | fS | Hz | 0.67 | Q factor | Total quality factor | QTS |  | 84.6 | Sensitivity | Sensitivity (1w, 1m, infinite baffle) | SPL1W | dB | 8.5 | Linear excursion | Maximum linear excursion | xmax | mm | 500 | Program Power | Program power | Pmax | W | Frequency response | 32 - 500 | Hz | Mechanical quality factor | QMS | 5.49 |  | Electrical quality factor | QES | 0.76 |  | Air volume displaced at xmax | VD | 434 | cm³ | Power handling | P | 250 | W | Nominal impedance | Z | 4 | Ω | DC resistance | RE | 4.0 | Ω | Inductance (1kHz) | LE | 2.85 | mH | VC Diameter | 50 | mm | Force factor | Bl | 11.94 | N/A | Motor constant | Bl/√RE | 5.96 | N/√W | Effective diameter | 255 | mm | Effective area | SD | 511 | cm² | Moving mass | MMS | 175 | g | Moving mass (without air load) | MMD | 166.6 | g | Stiffness | KMS | 4.22 | N/mm | Compliance | CMS | 237 | µm/N | Equivalent volume to the compliance | VAS | 86.9 | L | Mechanical resistance | RMS | 4.947 | N·s/m | Overall diameter | 315 | mm | Baffle cutout diameter | 273 | mm | [6 empty] | Mounting depth | 147 | mm | Volume occupied by the driver (estimated) | 1.6 | L | Net weight | 3.7 | kg | Winding materialCopper |  | Butyl |  |  | MaterialDual Fiberglass Structure |  | Winding height | HVC | 25 | mm | Air gap height | HAG | 8 | mm | [8 empty] | Surround materialButyl |  |  |  | Former materialKapton |  | Weight | 1.25 | kg | Flux density | B | 0.8 | T | Diameter | 120 | mm | Height | 30 | mm
Focal | K2 POWER M | 3″ / 80 mm | Nominal diameter |  | 80 | mm | 170 | Resonance | Resonance frequency (free air) | fS | Hz | 0.65 | Q factor | Total quality factor | QTS |  | 85.5 | Sensitivity | Sensitivity (1w, 1m, infinite baffle) | SPL1W | dB | [5 empty] | 120 | Program Power | Program power | Pmax | W | Frequency response | 200 - 9000 | Hz | Mechanical quality factor | QMS | 7.00 |  | Electrical quality factor | QES | 0.72 | [5 empty] | Power handling | P | 60 | W | Nominal impedance | Z | 4 | Ω | DC resistance | RE | 3.0 | Ω | Inductance (1kHz, estimated) | LE | 0.09 | mH | VC Diameter | 35 | mm | Force factor | Bl | 4.0 | N/A | Motor constant | Bl/√RE | 2.31 | N/√W | Effective diameter | 62 | mm | Effective area | SD | 30 | cm² | Moving mass | MMS | 3.4 | g | Moving mass (without air load) | MMD | 3.3 | g | Stiffness | KMS | 2.5 | N/mm | Compliance | CMS | 400 | µm/N | Equivalent volume to the compliance | VAS | 0.3 | L | Mechanical resistance | RMS | 0.52 | N·s/m | Overall diameter | 80 | mm | Baffle cutout diameter | 66 | mm | [6 empty] | Mounting depth | 27 | mm |  |  |  | Net weight | 0.2 | kg |  |  | TMD |  |  | MaterialKevlar Sandwich | [17 empty] | Surround materialTMD | [12 empty] | Diameter | 47 | mm
Focal | K2 POWER M | 6.5″ / 165 mm | Nominal diameter |  | 165 | mm | 76.0 | Resonance | Resonance frequency (free air) | fS | Hz | 0.77 | Q factor | Total quality factor | QTS |  | 87.9 | Sensitivity | Sensitivity (1w, 1m, infinite baffle) | SPL1W | dB | [5 empty] | 240 | Program Power | Program power | Pmax | W | Frequency response | 50 - 5000 | Hz | Mechanical quality factor | QMS | 10.70 |  | Electrical quality factor | QES | 0.82 | [5 empty] | Power handling | P | 120 | W | Nominal impedance | Z | 4 | Ω | DC resistance | RE | 3.0 | Ω | Inductance (1kHz, estimated) | LE | 0.2 | mH | VC Diameter | 60 | mm | Force factor | Bl | 5.0 | N/A | Motor constant | Bl/√RE | 2.89 | N/√W | Effective diameter | 128 | mm | Effective area | SD | 128 | cm² | Moving mass | MMS | 14 | g | Moving mass (without air load) | MMD | 12.9 | g | Stiffness | KMS | 3.33 | N/mm | Compliance | CMS | 300 | µm/N | Equivalent volume to the compliance | VAS | 7 | L | Mechanical resistance | RMS | 0.62 | N·s/m | Overall diameter | 165 | mm | Baffle cutout diameter | 141 | mm | [6 empty] | Mounting depth | 54 | mm | Volume occupied by the driver (estimated) | 0.8 | L | Net weight | 1.95 | kg |  |  | TMD |  |  | MaterialKevlar Sandwich | [17 empty] | Surround materialTMD
Focal | UTOPIA M | 6.5″ / 165 mm | Nominal diameter |  | 165 | mm | 70.0 | Resonance | Resonance frequency (free air) | fS | Hz | 0.79 | Q factor | Total quality factor | QTS |  | 87.4 | Sensitivity | Sensitivity (1w, 1m, infinite baffle) | SPL1W | dB | 5.5 | Linear excursion | Maximum linear excursion | xmax | mm | 200 | Program Power | Program power | Pmax | W | Frequency response | 60 - 6000 | Hz | Mechanical quality factor | QMS | 10.50 |  | Electrical quality factor | QES | 0.86 |  | Air volume displaced at xmax | VD | 73 | cm³ | Power handling | P | 100 | W | Nominal impedance | Z | 4 | Ω | DC resistance | RE | 2.7 | Ω | Inductance (1kHz, estimated) | LE | 0.19 | mH | VC Diameter | 80 | mm | Force factor | Bl | 4.4 | N/A | Motor constant | Bl/√RE | 2.68 | N/√W | Effective diameter | 130 | mm | Effective area | SD | 133 | cm² | Moving mass | MMS | 14.5 | g | Moving mass (without air load) | MMD | 13.4 | g | Stiffness | KMS | 2.78 | N/mm | Compliance | CMS | 360 | µm/N | Equivalent volume to the compliance | VAS | 8.5 | L | Mechanical resistance | RMS | 0.61 | N·s/m |  |  |  | Baffle cutout diameter | 141 | mm | [6 empty] | Mounting depth | 52 | mm | Volume occupied by the driver (estimated) | 0.42 | L | Net weight | 1.05 | kg | Winding materialCopper Clad Aluminium |  | Butyl |  |  | MaterialM-shape W | [17 empty] | Surround materialButyl |  |  |  | Former materialGlass Fiber | [8 empty] | Diameter | 75 | mm | Height | 4 | mm
Focal | UTOPIA M | 8″ / 203 mm | Nominal diameter |  | 203 | mm | 49.0 | Resonance | Resonance frequency (free air) | fS | Hz | 0.90 | Q factor | Total quality factor | QTS |  | 87.9 | Sensitivity | Sensitivity (1w, 1m, infinite baffle) | SPL1W | dB | 5.5 | Linear excursion | Maximum linear excursion | xmax | mm | 200 | Program Power | Program power | Pmax | W | Frequency response | 45 - 50000 | Hz | Mechanical quality factor | QMS | 9.00 |  | Electrical quality factor | QES | 1.00 |  | Air volume displaced at xmax | VD | 119 | cm³ | Power handling | P | 100 | W | Nominal impedance | Z | 4 | Ω | DC resistance | RE | 2.7 | Ω | Inductance (1kHz, estimated) | LE | 0.25 | mH | VC Diameter | 80 | mm | Force factor | Bl | 4.4 | N/A | Motor constant | Bl/√RE | 2.68 | N/√W | Effective diameter | 166 | mm | Effective area | SD | 216 | cm² | Moving mass | MMS | 23 | g | Moving mass (without air load) | MMD | 20.7 | g | Stiffness | KMS | 2.22 | N/mm | Compliance | CMS | 450 | µm/N | Equivalent volume to the compliance | VAS | 30 | L | Mechanical resistance | RMS | 0.79 | N·s/m |  |  |  | Baffle cutout diameter | 185 | mm | [6 empty] | Mounting depth | 52 | mm | Volume occupied by the driver (estimated) | 0.48 | L | Net weight | 1.2 | kg | Winding materialCopper Clad Aluminium |  | Butyl |  |  | MaterialM-shape W | [17 empty] | Surround materialButyl |  |  |  | Former materialGlass Fiber | [8 empty] | Diameter | 75 | mm | Height | 4 | mm
Focal | K2 POWER | 10″ / 269 mm | Nominal diameter |  | 269 | mm | 38.0 | Resonance | Resonance frequency (free air) | fS | Hz | 0.52 | Q factor | Total quality factor | QTS |  | 84.1 | Sensitivity | Sensitivity (1w, 1m, infinite baffle) | SPL1W | dB | 22.5 | Linear excursion | Maximum linear excursion | xmax | mm | 1200 | Program Power | Program power | Pmax | W | Frequency response | 25 - 500 | Hz | Mechanical quality factor | QMS | 5.00 |  | Electrical quality factor | QES | 0.58 |  | Air volume displaced at xmax | VD | 736 | cm³ | Power handling | P | 600 | W | Nominal impedance | Z | 2 x 4 | Ω | DC resistance (in series) | RE | 6.4 | Ω | Inductance (1kHz, in series, estimated) | LE | 1.99 | mH | VC Diameter | 65 | mm | Force factor (in series) | Bl | 21.5 | N/A | Motor constant | Bl/√RE | 8.5 | N/√W | Effective diameter | 204 | mm | Effective area | SD | 327 | cm² | Moving mass | MMS | 163 | g | Moving mass (without air load) | MMD | 158.5 | g | Stiffness | KMS | 8.33 | N/mm | Compliance | CMS | 120 | µm/N | Equivalent volume to the compliance | VAS | 20 | L | Mechanical resistance | RMS | 7.78 | N·s/m | Overall diameter | 269 | mm | Baffle cutout diameter | 235 | mm | [6 empty] | Mounting depth | 172 | mm | Volume occupied by the driver | 3.0 | L | Net weight | 10.6 | kg | Winding materialCopper Clad Aluminium |  | Butyl |  |  | MaterialKevlar Sandwich | [17 empty] | Surround materialButyl |  |  |  | Former materialGlass fiber | [8 empty] | Diameter | 170 | mm
Focal | K2 POWER | 12″ / 305 mm | Nominal diameter |  | 305 | mm | 29.0 | Resonance | Resonance frequency (free air) | fS | Hz | 0.46 | Q factor | Total quality factor | QTS |  | 86.7 | Sensitivity | Sensitivity (1w, 1m, infinite baffle) | SPL1W | dB | 22.5 | Linear excursion | Maximum linear excursion | xmax | mm | 1600 | Program Power | Program power | Pmax | W | Frequency response | 20 - 500 | Hz | Mechanical quality factor | QMS | 6.10 |  | Electrical quality factor | QES | 0.49 |  | Air volume displaced at xmax | VD | 1130 | cm³ | Power handling | P | 800 | W | Nominal impedance | Z | 2 x 4 | Ω | DC resistance (in series) | RE | 6.4 | Ω | Inductance (1kHz, in series, estimated) | LE | 2.13 | mH | VC Diameter | 65 | mm | Force factor (in series) | Bl | 21.3 | N/A | Motor constant | Bl/√RE | 8.42 | N/√W | Effective diameter | 253 | mm | Effective area | SD | 502 | cm² | Moving mass | MMS | 183 | g | Moving mass (without air load) | MMD | 175 | g | Stiffness | KMS | 6.67 | N/mm | Compliance | CMS | 150 | µm/N | Equivalent volume to the compliance | VAS | 50 | L | Mechanical resistance | RMS | 5.47 | N·s/m |  |  |  | Baffle cutout diameter | 283 | mm | [6 empty] | Mounting depth | 172 | mm | Volume occupied by the driver | 4.0 | L | Net weight | 11.2 | kg | Winding materialCopper Clad Aluminium |  | Butyl |  |  | MaterialKevlar Sandwich | [17 empty] | Surround materialButyl |  |  |  | Former materialGlass fiber | [8 empty] | Diameter | 170 | mm
Focal | FLAX EVO | 12″ / 300 mm | Nominal diameter |  | 300 | mm | 30.0 | Resonance | Resonance frequency (free air) | fS | Hz | 1.10 | Q factor | Total quality factor | QTS |  | 84.0 | Sensitivity | Sensitivity (1w, 1m, infinite baffle) | SPL1W | dB | 11.0 | Linear excursion | Maximum linear excursion | xmax | mm | 600 | Program Power | Program power | Pmax | W |  |  |  | Mechanical quality factor | QMS | 7.20 |  | Electrical quality factor | QES | 1.30 |  | Air volume displaced at xmax | VD | 561 | cm³ | Power handling | P | 300 | W | Nominal impedance | Z | 4 | Ω | DC resistance | RE | 3.2 | Ω | Inductance (1kHz, estimated) | LE | 1.2 | mH | VC Diameter | 38 | mm | Force factor | Bl | 10.2 | N/A | Motor constant | Bl/√RE | 5.7 | N/√W | Effective diameter | 255 | mm | Effective area | SD | 510 | cm² | Moving mass | MMS | 220 | g | Moving mass (without air load) | MMD | 211.6 | g | Stiffness | KMS | 8.33 | N/mm | Compliance | CMS | 120 | µm/N | Equivalent volume to the compliance | VAS | 42 | L | Mechanical resistance | RMS | 5.76 | N·s/m | Overall diameter | 315 | mm | Baffle cutout diameter | 276 | mm | Overall depth | 128 | mm | Flange thickness | 19 | mm | Mounting depth | 109 | mm | Volume occupied by the driver (estimated) | 2.0 | L | Net weight | 4.2 | kg | Winding materialCopper |  | Butyl Rubber | MaterialFerrite |  | MaterialFlax | [17 empty] | Surround materialButyl Rubber |  |  |  | Former materialFiberglass
Fostex | FF165WK | 6.3″ / 160 mm | Nominal diameter |  | 160 | mm | 50.0 | Resonance | Resonance frequency (free air) | fS | Hz | 0.34 | Q factor | Total quality factor | QTS |  | 92.3 | Sensitivity | Sensitivity (1w, 1m, infinite baffle) | SPL1W | dB | 1.85 | Linear excursion | Maximum linear excursion | xmax | mm | 90 | Program Power | Program power | Pmax | W | Frequency response | 50 - 21000 | Hz | Mechanical quality factor | QMS | 4.19 |  | Electrical quality factor | QES | 0.37 |  | Air volume displaced at xmax | VD | 24 | cm³ | Power handling | P | 30 | W | Nominal impedance | Z | 8 | Ω | DC resistance | RE | 6.5 | Ω | Inductance (1kHz) | LE | 0.06 | mH | VC Diameter | 35 | mm | Force factor | Bl | 7.23 | N/A | Motor constant | Bl/√RE | 2.83 | N/√W | Effective diameter | 130 | mm | Effective area | SD | 132 | cm² | Moving mass | MMS | 9.5 | g | Moving mass (without air load) | MMD | 8.4 | g | Stiffness | KMS | 0.94 | N/mm | Compliance | CMS | 1068 | µm/N | Equivalent volume to the compliance | VAS | 27.8 | L | Mechanical resistance | RMS | 0.71 | N·s/m | Overall diameter | 166 | mm | Baffle cutout diameter | 146 | mm | Overall depth | 77 | mm | [6 empty] | Volume occupied by the driver (estimated) | 0.58 | L | Net weight | 1.95 | kg | [29 empty] | Weight | 0.848 | kg
Fostex | FF225WK | 8″ / 200 mm | Nominal diameter |  | 200 | mm | 44.0 | Resonance | Resonance frequency (free air) | fS | Hz | 0.35 | Q factor | Total quality factor | QTS |  | 92.8 | Sensitivity | Sensitivity (1w, 1m, infinite baffle) | SPL1W | dB | 2.25 | Linear excursion | Maximum linear excursion | xmax | mm | 100 | Program Power | Program power | Pmax | W | Frequency response | 44 - 17000 | Hz | Mechanical quality factor | QMS | 2.31 |  | Electrical quality factor | QES | 0.41 |  | Air volume displaced at xmax | VD | 50 | cm³ | Power handling | P | 34 | W | Nominal impedance | Z | 8 | Ω | DC resistance | RE | 6.0 | Ω | Inductance (1kHz) | LE | 0.07 | mH | VC Diameter | 50 | mm | Force factor | Bl | 8.49 | N/A | Motor constant | Bl/√RE | 3.47 | N/√W | Effective diameter | 168 | mm | Effective area | SD | 220 | cm² | Moving mass | MMS | 18.4 | g | Moving mass (without air load) | MMD | 16 | g | Stiffness | KMS | 1.21 | N/mm | Compliance | CMS | 826 | µm/N | Equivalent volume to the compliance | VAS | 57.9 | L | Mechanical resistance | RMS | 2.2 | N·s/m | Overall diameter | 208 | mm | Baffle cutout diameter | 185 | mm | Overall depth | 92 | mm | [6 empty] | Volume occupied by the driver (estimated) | 1.1 | L | Net weight | 3.52 | kg | [29 empty] | Weight | 1.067 | kg
Fostex | FF85WK | 3.2″ / 80 mm | Nominal diameter |  | 80 | mm | 115 | Resonance | Resonance frequency (free air) | fS | Hz | 0.55 | Q factor | Total quality factor | QTS |  | 86.0 | Sensitivity | Sensitivity (1w, 1m, infinite baffle) | SPL1W | dB | 0.35 | Linear excursion | Maximum linear excursion | xmax | mm | 15 | Program Power | Program power | Pmax | W | Frequency response | 115 - 28000 | Hz | Mechanical quality factor | QMS | 3.30 |  | Electrical quality factor | QES | 0.68 |  | Air volume displaced at xmax | VD | 1.0 | cm³ | Power handling | P | 5 | W | Nominal impedance | Z | 8 | Ω | DC resistance | RE | 7.2 | Ω | Inductance (1kHz) | LE | 0.03 | mH | VC Diameter | 16 | mm | Force factor | Bl | 3.93 | N/A | Motor constant | Bl/√RE | 1.46 | N/√W | Effective diameter | 60 | mm | Effective area | SD | 28 | cm² | Moving mass | MMS | 2 | g | Moving mass (without air load) | MMD | 1.9 | g | Stiffness | KMS | 1.1 | N/mm | Compliance | CMS | 909 | µm/N | Equivalent volume to the compliance | VAS | 1.04 | L | Mechanical resistance | RMS | 0.44 | N·s/m | Overall diameter | 83 | mm | Baffle cutout diameter | 73 | mm | Overall depth | 47 | mm | [6 empty] | Volume occupied by the driver (estimated) | 0.1 | L | Net weight | 0.45 | kg | [29 empty] | Weight | 0.187 | kg
Fostex | FW108HS | 4″ / 100 mm | Nominal diameter |  | 100 | mm | 65.0 | Resonance | Resonance frequency (free air) | fS | Hz | 0.46 | Q factor | Total quality factor | QTS |  | 84.8 | Sensitivity | Sensitivity (1w, 1m, infinite baffle) | SPL1W | dB | 1.55 | Linear excursion | Maximum linear excursion | xmax | mm | 50 | Program Power | Program power | Pmax | W | Frequency response | 65 - 15000 | Hz | Mechanical quality factor | QMS | 8.78 |  | Electrical quality factor | QES | 0.49 |  | Air volume displaced at xmax | VD | 7.8 | cm³ | Power handling | P | 20 | W | Nominal impedance | Z | 8 | Ω | DC resistance | RE | 7.2 | Ω | Inductance (1kHz) | LE | 0.48 | mH | VC Diameter | 30 | mm | Force factor | Bl | 5.98 | N/A | Motor constant | Bl/√RE | 2.23 | N/√W | Effective diameter | 80 | mm | Effective area | SD | 50 | cm² | Moving mass | MMS | 6 | g | Moving mass (without air load) | MMD | 5.7 | g | Stiffness | KMS | 1.0 | N/mm | Compliance | CMS | 1005 | µm/N | Equivalent volume to the compliance | VAS | 3.6 | L | Mechanical resistance | RMS | 0.28 | N·s/m | Overall diameter | 128 | mm | Baffle cutout diameter | 105 | mm | Overall depth | 74 | mm | [6 empty] | Volume occupied by the driver (estimated) | 0.44 | L | Net weight | 1.7 | kg |  |  | Ferrite | MaterialFerrite | [25 empty] | Weight | 0.5 | kg
Fostex | FW168HR | 6.5″ / 160 mm | Nominal diameter |  | 160 | mm | 45.0 | Resonance | Resonance frequency (free air) | fS | Hz | 0.35 | Q factor | Total quality factor | QTS |  | 87.3 | Sensitivity | Sensitivity (1w, 1m, infinite baffle) | SPL1W | dB | 2.65 | Linear excursion | Maximum linear excursion | xmax | mm | 100 | Program Power | Program power | Pmax | W | Frequency response | 45 - 10000 | Hz | Mechanical quality factor | QMS | 3.25 |  | Electrical quality factor | QES | 0.38 |  | Air volume displaced at xmax | VD | 29 | cm³ | Power handling | P | 35 | W | Nominal impedance | Z | 8 | Ω | DC resistance | RE | 7.1 | Ω | Inductance (1kHz) | LE | 0.07 | mH | VC Diameter | 35 | mm | Force factor | Bl | 8.98 | N/A | Motor constant | Bl/√RE | 3.37 | N/√W | Effective diameter | 120 | mm | Effective area | SD | 110 | cm² | Moving mass | MMS | 15.7 | g | Moving mass (without air load) | MMD | 14.7 | g | Stiffness | KMS | 1.21 | N/mm | Compliance | CMS | 830 | µm/N | Equivalent volume to the compliance | VAS | 15.1 | L | Mechanical resistance | RMS | 1.37 | N·s/m | Overall diameter | 190 | mm | Baffle cutout diameter | 151 | mm | Overall depth | 97 | mm | [6 empty] | Volume occupied by the driver (estimated) | 1.1 | L | Net weight | 3.64 | kg |  |  | Ferrite | MaterialFerrite | [25 empty] | Weight | 1.09 | kg
Fostex | FW168HS | 6.5″ / 160 mm | Nominal diameter |  | 160 | mm | 42.0 | Resonance | Resonance frequency (free air) | fS | Hz | 0.34 | Q factor | Total quality factor | QTS |  | 86.6 | Sensitivity | Sensitivity (1w, 1m, infinite baffle) | SPL1W | dB | 4.0 | Linear excursion | Maximum linear excursion | xmax | mm | 100 | Program Power | Program power | Pmax | W | Frequency response | 42 - 10000 | Hz | Mechanical quality factor | QMS | 13.80 |  | Electrical quality factor | QES | 0.35 |  | Air volume displaced at xmax | VD | 53 | cm³ | Power handling | P | 35 | W | Nominal impedance | Z | 8 | Ω | DC resistance | RE | 5.9 | Ω | Inductance (1kHz) | LE | 0.47 | mH | VC Diameter | 50 | mm | Force factor | Bl | 10.56 | N/A | Motor constant | Bl/√RE | 4.35 | N/√W | Effective diameter | 130 | mm | Effective area | SD | 133 | cm² | Moving mass | MMS | 25 | g | Moving mass (without air load) | MMD | 23.8 | g | Stiffness | KMS | 1.67 | N/mm | Compliance | CMS | 600 | µm/N | Equivalent volume to the compliance | VAS | 14.3 | L | Mechanical resistance | RMS | 0.48 | N·s/m | Overall diameter | 190 | mm | Baffle cutout diameter | 151 | mm | Overall depth | 100 | mm | [6 empty] | Volume occupied by the driver (estimated) | 1.2 | L | Net weight | 3.87 | kg |  |  | Ferrite | MaterialFerrite | [25 empty] | Weight | 1.09 | kg
Fostex | FW208HS | 8″ / 200 mm | Nominal diameter |  | 200 | mm | 32.0 | Resonance | Resonance frequency (free air) | fS | Hz | 0.40 | Q factor | Total quality factor | QTS |  | 86.6 | Sensitivity | Sensitivity (1w, 1m, infinite baffle) | SPL1W | dB | 8.8 | Linear excursion | Maximum linear excursion | xmax | mm | 100 | Program Power | Program power | Pmax | W | Frequency response | 32 - 7000 | Hz | Mechanical quality factor | QMS | 12.93 |  | Electrical quality factor | QES | 0.42 |  | Air volume displaced at xmax | VD | 181 | cm³ | Power handling | P | 50 | W | Nominal impedance | Z | 8 | Ω | DC resistance | RE | 6.5 | Ω | Inductance (1kHz) | LE | 0.43 | mH | VC Diameter | 65 | mm | Force factor | Bl | 10.57 | N/A | Motor constant | Bl/√RE | 4.14 | N/√W | Effective diameter | 162 | mm | Effective area | SD | 206 | cm² | Moving mass | MMS | 37 | g | Moving mass (without air load) | MMD | 34.6 | g | Stiffness | KMS | 1.0 | N/mm | Compliance | CMS | 1005 | µm/N | Equivalent volume to the compliance | VAS | 42.7 | L | Mechanical resistance | RMS | 0.58 | N·s/m | Overall diameter | 230 | mm | Baffle cutout diameter | 185 | mm | Overall depth | 109 | mm | [6 empty] | Volume occupied by the driver (estimated) | 1.5 | L | Net weight | 4.62 | kg |  |  | Ferrite | MaterialFerrite | [25 empty] | Weight | 1.41 | kg
Fostex | FW305 | 12″ / 300 mm | Nominal diameter |  | 300 | mm | 25.0 | Resonance | Resonance frequency (free air) | fS | Hz | 0.31 | Q factor | Total quality factor | QTS |  | 93.4 | Sensitivity | Sensitivity (1w, 1m, infinite baffle) | SPL1W | dB | 4.8 | Linear excursion | Maximum linear excursion | xmax | mm | 125 | Program Power | Program power | Pmax | W | Frequency response | 25 - 3500 | Hz | Mechanical quality factor | QMS | 2.73 |  | Electrical quality factor | QES | 0.28 |  | Air volume displaced at xmax | VD | 253 | cm³ | Power handling | P | 40 | W | Nominal impedance | Z | 8 | Ω | DC resistance | RE | 6.6 | Ω | Inductance (1kHz, estimated) | LE | 1.05 | mH |  |  |  | Force factor | Bl | 14.3 | N/A | Motor constant | Bl/√RE | 5.57 | N/√W | Effective diameter | 259 | mm | Effective area | SD | 527 | cm² | Moving mass | MMS | 55 | g | Moving mass (without air load) | MMD | 46.4 | g | Stiffness | KMS | 1.55 | N/mm | Compliance | CMS | 645 | µm/N | Equivalent volume to the compliance | VAS | 254 | L | Mechanical resistance | RMS | 3.16 | N·s/m | Overall diameter | 312 | mm | Baffle cutout diameter | 280 | mm | Overall depth | 121 | mm | [6 empty] | Volume occupied by the driver (estimated) | 2.1 | L | Net weight | 5.0 | kg | [29 empty] | Weight | 1.41 | kg
Fostex | FW405N | 15″ / 400 mm | Nominal diameter |  | 400 | mm | 27.0 | Resonance | Resonance frequency (free air) | fS | Hz | 0.45 | Q factor | Total quality factor | QTS |  | 94.3 | Sensitivity | Sensitivity (1w, 1m, infinite baffle) | SPL1W | dB | 7.9 | Linear excursion | Maximum linear excursion | xmax | mm | 150 | Program Power | Program power | Pmax | W | Frequency response | 27 - 2500 | Hz | Mechanical quality factor | QMS | 6.76 |  | Electrical quality factor | QES | 0.48 |  | Air volume displaced at xmax | VD | 703 | cm³ | Power handling | P | 50 | W | Nominal impedance | Z | 8 | Ω | DC resistance | RE | 6.9 | Ω | Inductance (1kHz) | LE | 0.64 | mH | VC Diameter | 80 | mm | Force factor | Bl | 15.7 | N/A | Motor constant | Bl/√RE | 5.98 | N/√W | Effective diameter | 337 | mm | Effective area | SD | 890 | cm² | Moving mass | MMS | 100.8 | g | Moving mass (without air load) | MMD | 82.3 | g | Stiffness | KMS | 2.91 | N/mm | Compliance | CMS | 344 | µm/N | Equivalent volume to the compliance | VAS | 393 | L | Mechanical resistance | RMS | 2.53 | N·s/m | Overall diameter | 395 | mm | Baffle cutout diameter | 350 | mm | Overall depth | 180 | mm | [6 empty] | Volume occupied by the driver (estimated) | 5.0 | L | Net weight | 10.0 | kg |  |  | Ferrite | MaterialFerrite | [25 empty] | Weight | 2.29 | kg
Fostex | FW800HS | 31.5″ / 800 mm | Nominal diameter |  | 800 | mm | 25.0 | Resonance | Resonance frequency (free air) | fS | Hz | 0.69 | Q factor | Total quality factor | QTS |  | 98.4 | Sensitivity | Sensitivity (1w, 1m, infinite baffle) | SPL1W | dB | 2.3 | Linear excursion | Maximum linear excursion | xmax | mm | 450 | Program Power | Program power | Pmax | W | Frequency response | 25 - 1500 | Hz | Mechanical quality factor | QMS | 19.22 |  | Electrical quality factor | QES | 0.71 |  | Air volume displaced at xmax | VD | 924 | cm³ | Power handling | P | 150 | W | Nominal impedance | Z | 8 | Ω | DC resistance | RE | 6.6 | Ω | Inductance (1kHz) | LE | 0.16 | mH | VC Diameter | 99 | mm | Force factor | Bl | 30.25 | N/A | Motor constant | Bl/√RE | 11.8 | N/√W | Effective diameter | 715 | mm | Effective area | SD | 4015 | cm² | Moving mass | MMS | 692 | g | Moving mass (without air load) | MMD | 523.1 | g | Stiffness | KMS | 15.53 | N/mm | Compliance | CMS | 64 | µm/N | Equivalent volume to the compliance | VAS | 1473.0 | L | Mechanical resistance | RMS | 5.66 | N·s/m | Overall diameter | 800 | mm | Baffle cutout diameter | 750 | mm | Overall depth | 291 | mm | [6 empty] | Volume occupied by the driver (estimated) | 17.0 | L | Net weight | 20.7 | kg |  |  | Ferrite | MaterialFerrite | [25 empty] | Weight | 2.03 | kg
Fostex | P1000K | 4″ / 100 mm | Nominal diameter |  | 100 | mm | 82.0 | Resonance | Resonance frequency (free air) | fS | Hz | 0.53 | Q factor | Total quality factor | QTS |  | 88.7 | Sensitivity | Sensitivity (1w, 1m, infinite baffle) | SPL1W | dB | 0.35 | Linear excursion | Maximum linear excursion | xmax | mm | 36 | Program Power | Program power | Pmax | W | Frequency response | 82 - 16000 | Hz | Mechanical quality factor | QMS | 4.00 |  | Electrical quality factor | QES | 0.60 |  | Air volume displaced at xmax | VD | 1.8 | cm³ | Power handling | P | 12 | W | Nominal impedance | Z | 8 | Ω | DC resistance | RE | 6.8 | Ω | Inductance (1kHz) | LE | 0.04 | mH | VC Diameter | 20 | mm | Force factor | Bl | 4.29 | N/A | Motor constant | Bl/√RE | 1.65 | N/√W | Effective diameter | 80 | mm | Effective area | SD | 50 | cm² | Moving mass | MMS | 3.1 | g | Moving mass (without air load) | MMD | 2.8 | g | Stiffness | KMS | 0.81 | N/mm | Compliance | CMS | 1241 | µm/N | Equivalent volume to the compliance | VAS | 4.84 | L | Mechanical resistance | RMS | 0.4 | N·s/m | Overall diameter | 107 | mm | Baffle cutout diameter | 94 | mm | Overall depth | 48 | mm | [6 empty] | Volume occupied by the driver (estimated) | 0.12 | L | Net weight | 0.405 | kg | [29 empty] | Weight | 0.12 | kg
Fostex | P650K | 2.6″ / 65 mm | Nominal diameter |  | 65 | mm | 157 | Resonance | Resonance frequency (free air) | fS | Hz | 0.99 | Q factor | Total quality factor | QTS |  | 83.1 | Sensitivity | Sensitivity (1w, 1m, infinite baffle) | SPL1W | dB | 0.5 | Linear excursion | Maximum linear excursion | xmax | mm | 15 | Program Power | Program power | Pmax | W | Frequency response | 157 - 20000 | Hz | Mechanical quality factor | QMS | 3.39 |  | Electrical quality factor | QES | 1.40 |  | Air volume displaced at xmax | VD | 1.1 | cm³ | Power handling | P | 5 | W | Nominal impedance | Z | 8 | Ω | DC resistance | RE | 7.3 | Ω | Inductance (1kHz) | LE | 0.25 | mH | VC Diameter | 20 | mm | Force factor | Bl | 3.06 | N/A | Motor constant | Bl/√RE | 1.13 | N/√W | Effective diameter | 52 | mm | Effective area | SD | 21 | cm² | Moving mass | MMS | 1.8 | g | Moving mass (without air load) | MMD | 1.7 | g | Stiffness | KMS | 1.74 | N/mm | Compliance | CMS | 576 | µm/N | Equivalent volume to the compliance | VAS | 0.35 | L | Mechanical resistance | RMS | 0.52 | N·s/m | Overall diameter | 65 | mm | Baffle cutout diameter | 60 | mm | Overall depth | 38 | mm | [9 empty] | Net weight | 0.249 | kg | [29 empty] | Weight | 0.074 | kg
Fostex | P800K | 3.2″ / 80 mm | Nominal diameter |  | 80 | mm | 115 | Resonance | Resonance frequency (free air) | fS | Hz | 0.99 | Q factor | Total quality factor | QTS |  | 83.3 | Sensitivity | Sensitivity (1w, 1m, infinite baffle) | SPL1W | dB | 0.5 | Linear excursion | Maximum linear excursion | xmax | mm | 24 | Program Power | Program power | Pmax | W | Frequency response | 115 - 18000 | Hz | Mechanical quality factor | QMS | 3.79 |  | Electrical quality factor | QES | 1.33 |  | Air volume displaced at xmax | VD | 1.4 | cm³ | Power handling | P | 8 | W | Nominal impedance | Z | 8 | Ω | DC resistance | RE | 7.2 | Ω | Inductance (1kHz) | LE | 0.04 | mH | VC Diameter | 20 | mm | Force factor | Bl | 2.98 | N/A | Motor constant | Bl/√RE | 1.11 | N/√W | Effective diameter | 60 | mm | Effective area | SD | 28 | cm² | Moving mass | MMS | 2.2 | g | Moving mass (without air load) | MMD | 2.1 | g | Stiffness | KMS | 1.15 | N/mm | Compliance | CMS | 873 | µm/N | Equivalent volume to the compliance | VAS | 1.04 | L | Mechanical resistance | RMS | 0.42 | N·s/m | Overall diameter | 80 | mm | Baffle cutout diameter | 73 | mm | Overall depth | 47 | mm | [6 empty] | Volume occupied by the driver (estimated) | 0.15 | L | Net weight | 0.261 | kg | [29 empty] | Weight | 0.074 | kg
Fostex | PW80K | 3.2″ / 80 mm | Nominal diameter |  | 80 | mm | 130 | Resonance | Resonance frequency (free air) | fS | Hz | 1.08 | Q factor | Total quality factor | QTS |  | 84.2 | Sensitivity | Sensitivity (1w, 1m, infinite baffle) | SPL1W | dB | 2.2 | Linear excursion | Maximum linear excursion | xmax | mm | 24 | Program Power | Program power | Pmax | W | Frequency response | 130 - 23000 | Hz | Mechanical quality factor | QMS | 5.48 |  | Electrical quality factor | QES | 1.41 |  | Air volume displaced at xmax | VD | 6.2 | cm³ | Power handling | P | 8 | W | Nominal impedance | Z | 8 | Ω | DC resistance | RE | 7.4 | Ω | Inductance (1kHz) | LE | 0.29 | mH | VC Diameter | 20 | mm | Force factor | Bl | 3.16 | N/A | Motor constant | Bl/√RE | 1.16 | N/√W | Effective diameter | 60 | mm | Effective area | SD | 28 | cm² | Moving mass | MMS | 2.3 | g | Moving mass (without air load) | MMD | 2.2 | g | Stiffness | KMS | 1.48 | N/mm | Compliance | CMS | 674 | µm/N | Equivalent volume to the compliance | VAS | 0.882 | L | Mechanical resistance | RMS | 0.34 | N·s/m | Overall diameter | 83 | mm | Baffle cutout diameter | 79 | mm | Overall depth | 40 | mm | [9 empty] | Net weight | 0.224 | kg |  |  | Ferrite | MaterialFerrite | [25 empty] | Weight | 0.092 | kg
Fostex | W300AII | 12″ / 300 mm | Nominal diameter |  | 300 | mm | 25.0 | Resonance | Resonance frequency (free air) | fS | Hz | 0.28 | Q factor | Total quality factor | QTS |  | 92.5 | Sensitivity | Sensitivity (1w, 1m, infinite baffle) | SPL1W | dB | 6.5 | Linear excursion | Maximum linear excursion | xmax | mm | 150 | Program Power | Program power | Pmax | W | Frequency response | 25 - 3000 | Hz | Mechanical quality factor | QMS | 9.17 |  | Electrical quality factor | QES | 0.29 |  | Air volume displaced at xmax | VD | 350 | cm³ | Power handling | P | 50 | W | Nominal impedance | Z | 8 | Ω | DC resistance | RE | 7.0 | Ω | Inductance (1kHz) | LE | 0.1 | mH | VC Diameter | 80 | mm | Force factor | Bl | 18.75 | N/A | Motor constant | Bl/√RE | 7.09 | N/√W | Effective diameter | 262 | mm | Effective area | SD | 539 | cm² | Moving mass | MMS | 92.7 | g | Moving mass (without air load) | MMD | 83.8 | g | Stiffness | KMS | 17.86 | N/mm | Compliance | CMS | 56 | µm/N | Equivalent volume to the compliance | VAS | 227 | L | Mechanical resistance | RMS | 1.59 | N·s/m | Overall diameter | 317 | mm | Baffle cutout diameter | 280 | mm | Overall depth | 180 | mm | [6 empty] | Volume occupied by the driver (estimated) | 3.2 | L | Net weight | 6.3 | kg |  |  | Alnico | MaterialAlnico | [25 empty] | Weight | 1.1 | kg
Fostex | W400A-HR | 15″ / 400 mm | Nominal diameter |  | 400 | mm | 25.0 | Resonance | Resonance frequency (free air) | fS | Hz | 0.31 | Q factor | Total quality factor | QTS |  | 92.8 | Sensitivity | Sensitivity (1w, 1m, infinite baffle) | SPL1W | dB | 5.5 | Linear excursion | Maximum linear excursion | xmax | mm | 200 | Program Power | Program power | Pmax | W | Frequency response | 25 - 2500 | Hz | Mechanical quality factor | QMS | 8.20 |  | Electrical quality factor | QES | 0.32 |  | Air volume displaced at xmax | VD | 451 | cm³ | Power handling | P | 67 | W | Nominal impedance | Z | 8 | Ω | DC resistance | RE | 6.0 | Ω | Inductance (1kHz) | LE | 2.64 | mH | VC Diameter | 100 | mm | Force factor | Bl | 19.5 | N/A | Motor constant | Bl/√RE | 7.96 | N/√W | Effective diameter | 323 | mm | Effective area | SD | 820 | cm² | Moving mass | MMS | 130 | g | Moving mass (without air load) | MMD | 113.1 | g | Stiffness | KMS | 3.03 | N/mm | Compliance | CMS | 330 | µm/N | Equivalent volume to the compliance | VAS | 310 | L | Mechanical resistance | RMS | 2.49 | N·s/m | Overall diameter | 395 | mm | Baffle cutout diameter | 357 | mm | Overall depth | 242 | mm | [6 empty] | Volume occupied by the driver (estimated) | 9.8 | L | Net weight | 21.4 | kg |  |  | Alnico | MaterialAlnico | [25 empty] | Weight | 3.1 | kg
Fountek | FE85 | 3.5″ / 85 mm | Nominal diameter |  | 85 | mm | 125 | Resonance | Resonance frequency (free air) | fS | Hz | 0.52 | Q factor | Total quality factor | QTS |  | 85.0 | Sensitivity | Sensitivity (1w, 1m, infinite baffle) | SPL1W | dB | 1.5 | Linear excursion | Maximum linear excursion | xmax | mm | 24 | Program Power | Program power | Pmax | W | Frequency response | 100 - 25000 | Hz | Mechanical quality factor | QMS | 2.13 |  | Electrical quality factor | QES | 0.67 |  | Air volume displaced at xmax | VD | 4.1 | cm³ | Power handling | P | 12 | W | Nominal impedance | Z | 8 | Ω | DC resistance | RE | 6.0 | Ω | Inductance (1kHz, estimated) | LE | 0.13 | mH | VC Diameter | 20 | mm | Force factor | Bl | 3.7 | N/A | Motor constant | Bl/√RE | 1.51 | N/√W | Effective diameter | 59 | mm | Effective area | SD | 27 | cm² | Moving mass | MMS | 2.1 | g | Moving mass (without air load) | MMD | 2 | g | Stiffness | KMS | 1.22 | N/mm | Compliance | CMS | 820 | µm/N | Equivalent volume to the compliance | VAS | 0.85 | L | Mechanical resistance | RMS | 0.76 | N·s/m | Overall diameter | 90 | mm |  |  |  | Overall depth | 43 | mm | [6 empty] | Volume occupied by the driver (estimated) | 0.11 | L | Net weight | 0.47 | kg | Winding materialCopper |  | Ferrite | MaterialFerrite |  |  |  | Winding height | HVC | 7 | mm | Air gap height | HAG | 3 | mm | [12 empty] | Former materialBlack Aluminum |  |  |  |  | Flux density | B | 1.0 | T
Fountek | FM135D-II | 5.25″ / 135 mm | Nominal diameter |  | 135 | mm | 73.0 | Resonance | Resonance frequency (free air) | fS | Hz | 0.28 | Q factor | Total quality factor | QTS |  | 90.4 | Sensitivity | Sensitivity (1w, 1m, infinite baffle) | SPL1W | dB | 1.45 | Linear excursion | Maximum linear excursion | xmax | mm | 60 | Program Power | Program power | Pmax | W | Frequency response | 73 - 5500 | Hz | Mechanical quality factor | QMS | 1.84 |  | Electrical quality factor | QES | 0.33 |  | Air volume displaced at xmax | VD | 12 | cm³ | Power handling | P | 30 | W | Nominal impedance | Z | 8 | Ω | DC resistance | RE | 6.3 | Ω | Inductance (1kHz, estimated) | LE | 0.29 | mH | VC Diameter | 36 | mm | Force factor | Bl | 7.96 | N/A | Motor constant | Bl/√RE | 3.17 | N/√W | Effective diameter | 103 | mm | Effective area | SD | 83 | cm² | Moving mass | MMS | 7.2 | g | Moving mass (without air load) | MMD | 6.7 | g | Stiffness | KMS | 1.52 | N/mm | Compliance | CMS | 656 | µm/N | Equivalent volume to the compliance | VAS | 6.48 | L | Mechanical resistance | RMS | 1.8 | N·s/m | Overall diameter | 132 | mm |  |  |  | Overall depth | 75 | mm | [6 empty] | Volume occupied by the driver (estimated) | 0.47 | L | Net weight | 1.85 | kg | Winding materialCopper Clad Aluminium |  | Ferrite | MaterialFerrite |  |  |  | Winding height | HVC | 10 | mm | Air gap height | HAG | 6 | mm | [12 empty] | Former materialKapton |  |  |  |  | Flux density | B | 1.0 | T
Fountek | FR135EX | 5.5″ / 135 mm | Nominal diameter |  | 135 | mm | 61.5 | Resonance | Resonance frequency (free air) | fS | Hz | 0.49 | Q factor | Total quality factor | QTS |  | 84.9 | Sensitivity | Sensitivity (1w, 1m, infinite baffle) | SPL1W | dB | 5.0 | Linear excursion | Maximum linear excursion | xmax | mm | 80 | Program Power | Program power | Pmax | W | Frequency response | 50 - 26000 | Hz | Mechanical quality factor | QMS | 1.71 |  | Electrical quality factor | QES | 0.69 |  | Air volume displaced at xmax | VD | 35 | cm³ | Power handling | P | 40 | W | Nominal impedance | Z | 8 | Ω | DC resistance | RE | 6.0 | Ω | Inductance (1kHz, estimated) | LE | 0.28 | mH | VC Diameter | 32 | mm | Force factor | Bl | 5.03 | N/A | Motor constant | Bl/√RE | 2.05 | N/√W | Effective diameter | 95 | mm | Effective area | SD | 71 | cm² | Moving mass | MMS | 7.5 | g | Moving mass (without air load) | MMD | 7.1 | g | Stiffness | KMS | 1.13 | N/mm | Compliance | CMS | 887 | µm/N | Equivalent volume to the compliance | VAS | 2.26 | L | Mechanical resistance | RMS | 1.71 | N·s/m | Overall diameter | 146 | mm |  |  |  | Overall depth | 73 | mm | [6 empty] | Volume occupied by the driver (estimated) | 0.32 | L | Net weight | 0.95 | kg | Winding materialCopper |  | Neodymium | MaterialNeodymium |  |  |  | Winding height | HVC | 4 | mm | Air gap height | HAG | 14 | mm | [12 empty] | Former materialBlack Aluminum |  |  |  |  | Flux density | B | 0.88 | T
Fountek | FR58C | 2.5″ / 58 mm | Nominal diameter |  | 58 | mm | 154 | Resonance | Resonance frequency (free air) | fS | Hz | 1.19 | Q factor | Total quality factor | QTS |  | 83.1 | Sensitivity | Sensitivity (1w, 1m, infinite baffle) | SPL1W | dB | 1.1 | Linear excursion | Maximum linear excursion | xmax | mm | 10 | Program Power | Program power | Pmax | W | Frequency response | 154 - 10000 | Hz | Mechanical quality factor | QMS | 2.37 |  | Electrical quality factor | QES | 2.39 |  | Air volume displaced at xmax | VD | 2.0 | cm³ | Power handling | P | 5 | W | Nominal impedance | Z | 8 | Ω | DC resistance | RE | 6.4 | Ω | Inductance (1kHz, estimated) | LE | 0.09 | mH | VC Diameter | 21 | mm | Force factor | Bl | 1.61 | N/A | Motor constant | Bl/√RE | 0.638 | N/√W | Effective diameter | 48 | mm | Effective area | SD | 18 | cm² | Moving mass | MMS | 1 | g | Moving mass (without air load) | MMD | 0.9 | g | Stiffness | KMS | 0.94 | N/mm | Compliance | CMS | 1060 | µm/N | Equivalent volume to the compliance | VAS | 0.493 | L | Mechanical resistance | RMS | 0.41 | N·s/m | Overall diameter | 61 | mm |  |  |  | Overall depth | 39 | mm | [9 empty] | Net weight | 0.213 | kg | Winding materialCopper Clad Aluminium |  | Ferrite | MaterialFerrite |  |  |  | Winding height | HVC | 5.2 | mm | Air gap height | HAG | 3 | mm | [12 empty] | Former materialKapton |  |  |  |  | Flux density | B | 0.7 | T
Fountek | FR58EX | 2.5″ / 58 mm | Nominal diameter |  | 58 | mm | 134 | Resonance | Resonance frequency (free air) | fS | Hz | 0.55 | Q factor | Total quality factor | QTS |  | 82.1 | Sensitivity | Sensitivity (1w, 1m, infinite baffle) | SPL1W | dB | 2.9 | Linear excursion | Maximum linear excursion | xmax | mm | 30 | Program Power | Program power | Pmax | W | Frequency response | 130 - 20000 | Hz | Mechanical quality factor | QMS | 2.60 |  | Electrical quality factor | QES | 0.69 |  | Air volume displaced at xmax | VD | 5.0 | cm³ | Power handling | P | 15 | W | Nominal impedance | Z | 8 | Ω | DC resistance | RE | 6.4 | Ω | Inductance (1kHz, estimated) | LE | 0.13 | mH | VC Diameter | 20 | mm | Force factor | Bl | 3.89 | N/A | Motor constant | Bl/√RE | 1.54 | N/√W | Effective diameter | 47 | mm | Effective area | SD | 17 | cm² | Moving mass | MMS | 1.9 | g | Moving mass (without air load) | MMD | 1.9 | g | Stiffness | KMS | 1.36 | N/mm | Compliance | CMS | 737 | µm/N | Equivalent volume to the compliance | VAS | 0.315 | L | Mechanical resistance | RMS | 0.62 | N·s/m | Overall diameter | 62 | mm |  |  |  | Overall depth | 35 | mm | [9 empty] | Net weight | 0.14 | kg | Winding materialCopper |  | Neodymium | MaterialNeodymium |  |  |  | Winding height | HVC | 8.9 | mm | Air gap height | HAG | 3 | mm | [12 empty] | Former materialAluminum |  |  |  |  | Flux density | B | 1.16 | T
Fountek | FR59EXE | 2.5″ / 59 mm | Nominal diameter |  | 59 | mm | 139 | Resonance | Resonance frequency (free air) | fS | Hz | 0.36 | Q factor | Total quality factor | QTS |  | 85.5 | Sensitivity | Sensitivity (1w, 1m, infinite baffle) | SPL1W | dB | 1.4 | Linear excursion | Maximum linear excursion | xmax | mm | 20 | Program Power | Program power | Pmax | W | Frequency response | 139 - 20000 | Hz | Mechanical quality factor | QMS | 1.47 |  | Electrical quality factor | QES | 0.48 |  | Air volume displaced at xmax | VD | 2.4 | cm³ | Power handling | P | 10 | W | Nominal impedance | Z | 4 | Ω | DC resistance | RE | 3.9 | Ω | Inductance (1kHz, estimated) | LE | 0.06 | mH | VC Diameter | 20 | mm | Force factor | Bl | 2.99 | N/A | Motor constant | Bl/√RE | 1.51 | N/√W | Effective diameter | 47 | mm | Effective area | SD | 17 | cm² | Moving mass | MMS | 1.3 | g | Moving mass (without air load) | MMD | 1.2 | g | Stiffness | KMS | 0.98 | N/mm | Compliance | CMS | 1026 | µm/N | Equivalent volume to the compliance | VAS | 0.42 | L | Mechanical resistance | RMS | 0.76 | N·s/m | Overall diameter | 74 | mm |  |  |  | Overall depth | 32 | mm | [9 empty] | Net weight | 0.221 | kg | Winding materialCopper Clad Aluminium |  | Neodymium | MaterialNeodymium |  |  |  | Winding height | HVC | 5.8 | mm | Air gap height | HAG | 3 | mm | [12 empty] | Former materialAluminum |  |  |  |  | Flux density | B | 1.08 | T
Fountek | FR88 | 3.5″ / 88 mm | Nominal diameter |  | 88 | mm | 105 | Resonance | Resonance frequency (free air) | fS | Hz | 0.60 | Q factor | Total quality factor | QTS |  | 84.2 | Sensitivity | Sensitivity (1w, 1m, infinite baffle) | SPL1W | dB | 1.0 | Linear excursion | Maximum linear excursion | xmax | mm | 30 | Program Power | Program power | Pmax | W | Frequency response | 100 - 25000 | Hz | Mechanical quality factor | QMS | 2.57 |  | Electrical quality factor | QES | 0.78 |  | Air volume displaced at xmax | VD | 2.7 | cm³ | Power handling | P | 15 | W | Nominal impedance | Z | 8 | Ω | DC resistance | RE | 6.3 | Ω | Inductance (1kHz) | LE | 0.05 | mH | VC Diameter | 25 | mm | Force factor | Bl | 3.11 | N/A | Motor constant | Bl/√RE | 1.24 | N/√W | Effective diameter | 59 | mm | Effective area | SD | 27 | cm² | Moving mass | MMS | 2 | g | Moving mass (without air load) | MMD | 1.9 | g | Stiffness | KMS | 0.89 | N/mm | Compliance | CMS | 1127 | µm/N | Equivalent volume to the compliance | VAS | 1.2 | L | Mechanical resistance | RMS | 0.51 | N·s/m | Overall diameter | 88 | mm |  |  |  | Overall depth | 52 | mm | [6 empty] | Volume occupied by the driver (estimated) | 0.14 | L | Net weight | 0.58 | kg | Winding materialCopper Clad Aluminium |  | Ferrite | MaterialFerrite |  |  |  | Winding height | HVC | 5.2 | mm | Air gap height | HAG | 3 | mm | [12 empty] | Former materialAluminum |  |  |  |  | Flux density | B | 1.03 | T
Fountek | FR88EX | 3.5″ / 88 mm | Nominal diameter |  | 88 | mm | 95.0 | Resonance | Resonance frequency (free air) | fS | Hz | 0.47 | Q factor | Total quality factor | QTS |  | 83.7 | Sensitivity | Sensitivity (1w, 1m, infinite baffle) | SPL1W | dB | 3.0 | Linear excursion | Maximum linear excursion | xmax | mm | 30 | Program Power | Program power | Pmax | W | Frequency response | 95 - 20000 | Hz | Mechanical quality factor | QMS | 1.96 |  | Electrical quality factor | QES | 0.62 |  | Air volume displaced at xmax | VD | 8.2 | cm³ | Power handling | P | 15 | W | Nominal impedance | Z | 8 | Ω | DC resistance | RE | 6.0 | Ω | Inductance (1kHz) | LE | 0.05 | mH | VC Diameter | 25 | mm | Force factor | Bl | 3.31 | N/A | Motor constant | Bl/√RE | 1.35 | N/√W | Effective diameter | 59 | mm | Effective area | SD | 27 | cm² | Moving mass | MMS | 2.4 | g | Moving mass (without air load) | MMD | 2.2 | g | Stiffness | KMS | 0.84 | N/mm | Compliance | CMS | 1196 | µm/N | Equivalent volume to the compliance | VAS | 1.27 | L | Mechanical resistance | RMS | 0.72 | N·s/m | Overall diameter | 88 | mm |  |  |  | Overall depth | 52 | mm | [6 empty] | Volume occupied by the driver (estimated) | 0.11 | L | Net weight | 0.35 | kg | Winding materialCopper |  | Neodymium | MaterialNeodymium |  |  |  | Winding height | HVC | 4 | mm | Air gap height | HAG | 10 | mm | [12 empty] | Former materialAluminum |  |  |  |  | Flux density | B | 0.88 | T
Fountek | FR89EX | 3.5″ / 89 mm | Nominal diameter |  | 89 | mm | 97.0 | Resonance | Resonance frequency (free air) | fS | Hz | 0.52 | Q factor | Total quality factor | QTS |  | 85.1 | Sensitivity | Sensitivity (1w, 1m, infinite baffle) | SPL1W | dB | 5.0 | Linear excursion | Maximum linear excursion | xmax | mm | 50 | Program Power | Program power | Pmax | W | Frequency response | 70 - 20000 | Hz | Mechanical quality factor | QMS | 4.89 |  | Electrical quality factor | QES | 0.58 |  | Air volume displaced at xmax | VD | 14 | cm³ | Power handling | P | 25 | W | Nominal impedance | Z | 8 | Ω | DC resistance | RE | 5.8 | Ω | Inductance (1kHz, estimated) | LE | 0.13 | mH | VC Diameter | 25 | mm | Force factor | Bl | 3.69 | N/A | Motor constant | Bl/√RE | 1.53 | N/√W | Effective diameter | 60 | mm | Effective area | SD | 28 | cm² | Moving mass | MMS | 2.2 | g | Moving mass (without air load) | MMD | 2.1 | g | Stiffness | KMS | 0.82 | N/mm | Compliance | CMS | 1217 | µm/N | Equivalent volume to the compliance | VAS | 1.4 | L | Mechanical resistance | RMS | 0.27 | N·s/m | Overall diameter | 88 | mm |  |  |  | Overall depth | 47 | mm | [6 empty] | Volume occupied by the driver (estimated) | 0.12 | L | Net weight | 0.525 | kg | Winding materialCopper |  | Neodymium | MaterialNeodymium |  |  |  | Winding height | HVC | 5 | mm | Air gap height | HAG | 14 | mm | [12 empty] | Former materialKapton |  |  |  |  | Flux density | B | 0.85 | T
Fountek | FW100B | 4″ / 100 mm | Nominal diameter |  | 100 | mm | 77.0 | Resonance | Resonance frequency (free air) | fS | Hz | 0.63 | Q factor | Total quality factor | QTS |  | 83.2 | Sensitivity | Sensitivity (1w, 1m, infinite baffle) | SPL1W | dB | 4.0 | Linear excursion | Maximum linear excursion | xmax | mm | 70 | Program Power | Program power | Pmax | W | Frequency response | 77 - 4500 | Hz | Mechanical quality factor | QMS | 3.09 |  | Electrical quality factor | QES | 0.79 |  | Air volume displaced at xmax | VD | 22 | cm³ | Power handling | P | 35 | W | Nominal impedance | Z | 8 | Ω | DC resistance | RE | 6.2 | Ω | Inductance (1kHz, estimated) | LE | 0.3 | mH | VC Diameter | 26 | mm | Force factor | Bl | 5.59 | N/A | Motor constant | Bl/√RE | 2.24 | N/√W | Effective diameter | 84 | mm | Effective area | SD | 55 | cm² | Moving mass | MMS | 8 | g | Moving mass (without air load) | MMD | 7.7 | g | Stiffness | KMS | 2.05 | N/mm | Compliance | CMS | 487 | µm/N | Equivalent volume to the compliance | VAS | 2.12 | L | Mechanical resistance | RMS | 1.26 | N·s/m | Overall diameter | 105 | mm |  |  |  | Overall depth | 60 | mm | [6 empty] | Volume occupied by the driver (estimated) | 0.22 | L | Net weight | 0.9 | kg | Winding materialCopper |  | Ferrite | MaterialFerrite |  |  |  | Winding height | HVC | 14 | mm | Air gap height | HAG | 14 | mm | [12 empty] | Former materialAluminum |  |  |  |  | Flux density | B | 1.0 | T
Fountek | FW135H | 5.25″ / 135 mm | Nominal diameter |  | 135 | mm | 59.1 | Resonance | Resonance frequency (free air) | fS | Hz | 0.46 | Q factor | Total quality factor | QTS |  | 85.5 | Sensitivity | Sensitivity (1w, 1m, infinite baffle) | SPL1W | dB | 5.0 | Linear excursion | Maximum linear excursion | xmax | mm | 60 | Program Power | Program power | Pmax | W | Frequency response | 70 - 5500 | Hz | Mechanical quality factor | QMS | 1.94 |  | Electrical quality factor | QES | 0.61 |  | Air volume displaced at xmax | VD | 43 | cm³ | Power handling | P | 30 | W | Nominal impedance | Z | 8 | Ω | DC resistance | RE | 6.8 | Ω | Inductance (1kHz, estimated) | LE | 0.4 | mH | VC Diameter | 36 | mm | Force factor | Bl | 6.98 | N/A | Motor constant | Bl/√RE | 2.68 | N/√W | Effective diameter | 105 | mm | Effective area | SD | 87 | cm² | Moving mass | MMS | 11.2 | g | Moving mass (without air load) | MMD | 10.6 | g | Stiffness | KMS | 1.54 | N/mm | Compliance | CMS | 649 | µm/N | Equivalent volume to the compliance | VAS | 6.91 | L | Mechanical resistance | RMS | 2.13 | N·s/m | Overall diameter | 136 | mm |  |  |  | Overall depth | 78 | mm | [6 empty] | Volume occupied by the driver (estimated) | 0.35 | L | Net weight | 1.1 | kg | Winding materialCopper |  | Ferrite | MaterialFerrite |  |  |  | Winding height | HVC | 14.4 | mm | Air gap height | HAG | 4 | mm | [12 empty] | Former materialBlack Aluminum |  |  |  |  | Flux density | B | 1.0 | T
Fountek | FW146 | 5.5″ / 146 mm | Nominal diameter |  | 146 | mm | 50.0 | Resonance | Resonance frequency (free air) | fS | Hz | 0.40 | Q factor | Total quality factor | QTS |  | 85.9 | Sensitivity | Sensitivity (1w, 1m, infinite baffle) | SPL1W | dB | 3.6 | Linear excursion | Maximum linear excursion | xmax | mm | 70 | Program Power | Program power | Pmax | W | Frequency response | 45 - 4000 | Hz | Mechanical quality factor | QMS | 3.51 |  | Electrical quality factor | QES | 0.46 |  | Air volume displaced at xmax | VD | 28 | cm³ | Power handling | P | 35 | W | Nominal impedance | Z | 8 | Ω | DC resistance | RE | 6.0 | Ω | Inductance (1kHz, estimated) | LE | 0.31 | mH | VC Diameter | 26 | mm | Force factor | Bl | 6.07 | N/A | Motor constant | Bl/√RE | 2.48 | N/√W | Effective diameter | 99 | mm | Effective area | SD | 78 | cm² | Moving mass | MMS | 8.9 | g | Moving mass (without air load) | MMD | 8.4 | g | Stiffness | KMS | 0.88 | N/mm | Compliance | CMS | 1142 | µm/N | Equivalent volume to the compliance | VAS | 9.8 | L | Mechanical resistance | RMS | 0.8 | N·s/m | Overall diameter | 146 | mm |  |  |  | Overall depth | 73 | mm | [6 empty] | Volume occupied by the driver (estimated) | 0.39 | L | Net weight | 1.265 | kg | Winding materialCopper |  | Ferrite | MaterialFerrite |  |  |  | Winding height | HVC | 13 | mm | Air gap height | HAG | 5.8 | mm | [12 empty] | Former materialBlack Aluminum |  |  |  |  | Flux density | B | 1.0 | T
Fountek | FW168 | 6.5″ / 168 mm | Nominal diameter |  | 168 | mm | 45.0 | Resonance | Resonance frequency (free air) | fS | Hz | 0.40 | Q factor | Total quality factor | QTS |  | 87.1 | Sensitivity | Sensitivity (1w, 1m, infinite baffle) | SPL1W | dB | 4.6 | Linear excursion | Maximum linear excursion | xmax | mm | 100 | Program Power | Program power | Pmax | W | Frequency response | 40 - 4000 | Hz | Mechanical quality factor | QMS | 3.25 |  | Electrical quality factor | QES | 0.45 |  | Air volume displaced at xmax | VD | 55 | cm³ | Power handling | P | 50 | W | Nominal impedance | Z | 8 | Ω | DC resistance | RE | 7.2 | Ω | Inductance (1kHz, estimated) | LE | 0.51 | mH | VC Diameter | 36 | mm | Force factor | Bl | 8.2 | N/A | Motor constant | Bl/√RE | 3.06 | N/√W | Effective diameter | 123 | mm | Effective area | SD | 119 | cm² | Moving mass | MMS | 14.7 | g | Moving mass (without air load) | MMD | 13.7 | g | Stiffness | KMS | 1.22 | N/mm | Compliance | CMS | 821 | µm/N | Equivalent volume to the compliance | VAS | 16.5 | L | Mechanical resistance | RMS | 1.28 | N·s/m | Overall diameter | 168 | mm |  |  |  | Overall depth | 80 | mm | [6 empty] | Volume occupied by the driver (estimated) | 0.56 | L | Net weight | 1.76 | kg | Winding materialCopper |  | Ferrite | MaterialFerrite |  |  |  | Winding height | HVC | 15 | mm | Air gap height | HAG | 5.8 | mm | [12 empty] | Former materialBlack Aluminum |  |  |  |  | Flux density | B | 1.0 | T
Fountek | FW168K | 6.5″ / 168 mm | Nominal diameter |  | 168 | mm | 48.6 | Resonance | Resonance frequency (free air) | fS | Hz | 0.43 | Q factor | Total quality factor | QTS |  | 86.9 | Sensitivity | Sensitivity (1w, 1m, infinite baffle) | SPL1W | dB | 5.0 | Linear excursion | Maximum linear excursion | xmax | mm | 100 | Program Power | Program power | Pmax | W | Frequency response | 70 - 4500 | Hz | Mechanical quality factor | QMS | 2.32 |  | Electrical quality factor | QES | 0.52 |  | Air volume displaced at xmax | VD | 62 | cm³ | Power handling | P | 50 | W | Nominal impedance | Z | 8 | Ω | DC resistance | RE | 6.8 | Ω | Inductance (1kHz, estimated) | LE | 0.5 | mH | VC Diameter | 36 | mm | Force factor | Bl | 7.9 | N/A | Motor constant | Bl/√RE | 3.03 | N/√W | Effective diameter | 126 | mm | Effective area | SD | 125 | cm² | Moving mass | MMS | 15.7 | g | Moving mass (without air load) | MMD | 14.5 | g | Stiffness | KMS | 1.46 | N/mm | Compliance | CMS | 684 | µm/N | Equivalent volume to the compliance | VAS | 15.1 | L | Mechanical resistance | RMS | 2.06 | N·s/m | Overall diameter | 182 | mm |  |  |  | Overall depth | 87 | mm | [6 empty] | Volume occupied by the driver (estimated) | 0.55 | L | Net weight | 1.45 | kg | Winding materialCopper |  | Ferrite | MaterialFerrite |  |  |  | Winding height | HVC | 15 | mm | Air gap height | HAG | 5 | mm | [12 empty] | Former materialBlack Aluminum |  |  |  |  | Flux density | B | 1.0 | T
Fountek | FW200 | 8″ / 200 mm | Nominal diameter |  | 200 | mm | 35.7 | Resonance | Resonance frequency (free air) | fS | Hz | 0.53 | Q factor | Total quality factor | QTS |  | 87.7 | Sensitivity | Sensitivity (1w, 1m, infinite baffle) | SPL1W | dB | 4.35 | Linear excursion | Maximum linear excursion | xmax | mm | 150 | Program Power | Program power | Pmax | W | Frequency response | 35 - 3000 | Hz | Mechanical quality factor | QMS | 2.26 |  | Electrical quality factor | QES | 0.68 |  | Air volume displaced at xmax | VD | 93 | cm³ | Power handling | P | 75 | W | Nominal impedance | Z | 8 | Ω | DC resistance | RE | 6.8 | Ω | Inductance (1kHz, estimated) | LE | 0.6 | mH | VC Diameter | 36 | mm | Force factor | Bl | 6.83 | N/A | Motor constant | Bl/√RE | 2.62 | N/√W | Effective diameter | 165 | mm | Effective area | SD | 214 | cm² | Moving mass | MMS | 20.9 | g | Moving mass (without air load) | MMD | 18.5 | g | Stiffness | KMS | 1.06 | N/mm | Compliance | CMS | 948 | µm/N | Equivalent volume to the compliance | VAS | 61.6 | L | Mechanical resistance | RMS | 2.08 | N·s/m | Overall diameter | 217 | mm |  |  |  | Overall depth | 89 | mm | [6 empty] | Volume occupied by the driver (estimated) | 0.74 | L | Net weight | 1.9 | kg | Winding materialCopper |  | Ferrite | MaterialFerrite |  |  |  | Winding height | HVC | 14.5 | mm | Air gap height | HAG | 5.8 | mm | [12 empty] | Former materialBlack Aluminum |  |  |  |  | Flux density | B | 1.0 | T
Fountek | FW222 | 8″ / 222 mm | Nominal diameter |  | 222 | mm | 34.6 | Resonance | Resonance frequency (free air) | fS | Hz | 0.49 | Q factor | Total quality factor | QTS |  | 86.8 | Sensitivity | Sensitivity (1w, 1m, infinite baffle) | SPL1W | dB | 7.0 | Linear excursion | Maximum linear excursion | xmax | mm | 150 | Program Power | Program power | Pmax | W | Frequency response | 50 - 3000 | Hz | Mechanical quality factor | QMS | 2.61 |  | Electrical quality factor | QES | 0.61 |  | Air volume displaced at xmax | VD | 153 | cm³ | Power handling | P | 75 | W | Nominal impedance | Z | 8 | Ω | DC resistance | RE | 6.8 | Ω | Inductance (1kHz, estimated) | LE | 0.75 | mH | VC Diameter | 50 | mm | Force factor | Bl | 8.7 | N/A | Motor constant | Bl/√RE | 3.34 | N/√W | Effective diameter | 167 | mm | Effective area | SD | 219 | cm² | Moving mass | MMS | 30.2 | g | Moving mass (without air load) | MMD | 27.7 | g | Stiffness | KMS | 1.43 | N/mm | Compliance | CMS | 700 | µm/N | Equivalent volume to the compliance | VAS | 47.7 | L | Mechanical resistance | RMS | 2.52 | N·s/m | Overall diameter | 224 | mm |  |  |  | Overall depth | 95 | mm | [6 empty] | Volume occupied by the driver (estimated) | 0.89 | L | Net weight | 2.3 | kg | Winding materialCopper |  | Ferrite | MaterialFerrite |  |  |  | Winding height | HVC | 20 | mm | Air gap height | HAG | 6 | mm | [12 empty] | Former materialAluminum |  |  |  |  | Flux density | B | 1.0 | T
Fountek | FW300DV | 12″ / 300 mm | Nominal diameter |  | 300 | mm | 39.0 | Resonance | Resonance frequency (free air) | fS | Hz | 0.49 | Q factor | Total quality factor | QTS |  | 88.0 | Sensitivity | Sensitivity (1w, 1m, infinite baffle) | SPL1W | dB | 12.0 | Linear excursion | Maximum linear excursion | xmax | mm | 600 | Program Power | Program power | Pmax | W | Frequency response | 39 - 2000 | Hz | Mechanical quality factor | QMS | 3.03 |  | Electrical quality factor | QES | 0.58 |  | Air volume displaced at xmax | VD | 637 | cm³ | Power handling | P | 300 | W | Nominal impedance | Z | 4 | Ω | DC resistance | RE | 3.1 | Ω | Inductance (1kHz, estimated) | LE | 0.96 | mH | VC Diameter | 50 | mm | Force factor | Bl | 14.65 | N/A | Motor constant | Bl/√RE | 8.32 | N/√W | Effective diameter | 260 | mm | Effective area | SD | 531 | cm² | Moving mass | MMS | 161.9 | g | Moving mass (without air load) | MMD | 153.1 | g | Stiffness | KMS | 10.0 | N/mm | Compliance | CMS | 100 | µm/N | Equivalent volume to the compliance | VAS | 39.6 | L | Mechanical resistance | RMS | 13.08 | N·s/m | Overall diameter | 314 | mm |  |  |  | Overall depth | 166 | mm | [6 empty] | Volume occupied by the driver (estimated) | 3.1 | L | Net weight | 6.6 | kg | Winding materialCopper |  | Ferrite | MaterialFerrite |  |  |  | Winding height | HVC | 32 | mm | Air gap height | HAG | 8 | mm | [12 empty] | Former materialAluminum |  |  |  |  | Flux density | B | 1.0 | T
Fountek | FW322 4ohm | 12″ / 322 mm | Nominal diameter |  | 322 | mm | 41.8 | Resonance | Resonance frequency (free air) | fS | Hz | 0.36 | Q factor | Total quality factor | QTS |  | 90.0 | Sensitivity | Sensitivity (1w, 1m, infinite baffle) | SPL1W | dB | 10.0 | Linear excursion | Maximum linear excursion | xmax | mm | 600 | Program Power | Program power | Pmax | W | Frequency response | 40 - 900 | Hz | Mechanical quality factor | QMS | 2.21 |  | Electrical quality factor | QES | 0.43 |  | Air volume displaced at xmax | VD | 515 | cm³ | Power handling | P | 300 | W | Nominal impedance | Z | 4 | Ω | DC resistance | RE | 3.4 | Ω | Inductance (1kHz, estimated) | LE | 0.93 | mH | VC Diameter | 75 | mm | Force factor | Bl | 17.0 | N/A | Motor constant | Bl/√RE | 9.22 | N/√W | Effective diameter | 256 | mm | Effective area | SD | 515 | cm² | Moving mass | MMS | 133.8 | g | Moving mass (without air load) | MMD | 125.3 | g | Stiffness | KMS | 9.26 | N/mm | Compliance | CMS | 108 | µm/N | Equivalent volume to the compliance | VAS | 40.6 | L | Mechanical resistance | RMS | 15.88 | N·s/m | Overall diameter | 317 | mm |  |  |  | Overall depth | 152 | mm | [6 empty] | Volume occupied by the driver (estimated) | 3.2 | L | Net weight | 7.4 | kg | Winding materialCopper |  | Ferrite | MaterialFerrite |  |  |  | Winding height | HVC | 28 | mm | Air gap height | HAG | 8 | mm | [17 empty] | Flux density | B | 1.0 | T
Fountek | FW322 8ohm | 12″ / 322 mm | Nominal diameter |  | 322 | mm | 40.1 | Resonance | Resonance frequency (free air) | fS | Hz | 0.46 | Q factor | Total quality factor | QTS |  | 89.9 | Sensitivity | Sensitivity (1w, 1m, infinite baffle) | SPL1W | dB | 8.0 | Linear excursion | Maximum linear excursion | xmax | mm | 600 | Program Power | Program power | Pmax | W | Frequency response | 40 - 900 | Hz | Mechanical quality factor | QMS | 4.89 |  | Electrical quality factor | QES | 0.51 |  | Air volume displaced at xmax | VD | 412 | cm³ | Power handling | P | 300 | W | Nominal impedance | Z | 8 | Ω | DC resistance | RE | 6.8 | Ω | Inductance (1kHz, estimated) | LE | 1.67 | mH | VC Diameter | 75 | mm | Force factor | Bl | 19.5 | N/A | Motor constant | Bl/√RE | 7.48 | N/√W | Effective diameter | 256 | mm | Effective area | SD | 515 | cm² | Moving mass | MMS | 111.6 | g | Moving mass (without air load) | MMD | 103.1 | g | Stiffness | KMS | 7.09 | N/mm | Compliance | CMS | 141 | µm/N | Equivalent volume to the compliance | VAS | 53 | L | Mechanical resistance | RMS | 5.75 | N·s/m | Overall diameter | 317 | mm |  |  |  | Overall depth | 152 | mm | [6 empty] | Volume occupied by the driver (estimated) | 3.2 | L | Net weight | 7.4 | kg | Winding materialCopper |  | Ferrite | MaterialFerrite |  |  |  | Winding height | HVC | 24 | mm | Air gap height | HAG | 8 | mm | [17 empty] | Flux density | B | 1.0 | T
Fountek | FW323 4ohm | 12″ / 323 mm | Nominal diameter |  | 323 | mm | 30.0 | Resonance | Resonance frequency (free air) | fS | Hz | 0.45 | Q factor | Total quality factor | QTS |  | 85.7 | Sensitivity | Sensitivity (1w, 1m, infinite baffle) | SPL1W | dB | 17.0 | Linear excursion | Maximum linear excursion | xmax | mm | 700 | Program Power | Program power | Pmax | W | Frequency response | 30 - 2000 | Hz | Mechanical quality factor | QMS | 2.37 |  | Electrical quality factor | QES | 0.56 |  | Air volume displaced at xmax | VD | 835 | cm³ | Power handling | P | 350 | W | Nominal impedance | Z | 4 | Ω | DC resistance | RE | 3.4 | Ω | Inductance (1kHz, estimated) | LE | 1.16 | mH | VC Diameter | 75 | mm | Force factor | Bl | 14.94 | N/A | Motor constant | Bl/√RE | 8.1 | N/√W | Effective diameter | 250 | mm | Effective area | SD | 491 | cm² | Moving mass | MMS | 190.6 | g | Moving mass (without air load) | MMD | 182.5 | g | Stiffness | KMS | 6.67 | N/mm | Compliance | CMS | 150 | µm/N | Equivalent volume to the compliance | VAS | 51.4 | L | Mechanical resistance | RMS | 15.16 | N·s/m | Overall diameter | 317 | mm |  |  |  | Overall depth | 152 | mm | [6 empty] | Volume occupied by the driver (estimated) | 3.3 | L | Net weight | 7.75 | kg | Winding materialCopper |  | Ferrite | MaterialFerrite |  |  |  | Winding height | HVC | 42 | mm | Air gap height | HAG | 8 | mm | [12 empty] | Former materialBlack Aluminum |  |  |  |  | Flux density | B | 1.0 | T
Goldwood | GW-1034 | 10″ / 254 mm | Nominal diameter |  | 254 | mm | 34.3 | Resonance | Resonance frequency (free air) | fS | Hz | 0.88 | Q factor | Total quality factor | QTS |  | 86.9 | Sensitivity | Sensitivity (1w, 1m, infinite baffle) | SPL1W | dB | 2.5 | Linear excursion | Maximum linear excursion | xmax | mm | 250 | Program Power | Program power | Pmax | W | Frequency response | 29 - 6000 | Hz | Mechanical quality factor | QMS | 4.39 |  | Electrical quality factor | QES | 1.10 |  | Air volume displaced at xmax | VD | 89 | cm³ | Power handling | P | 130 | W | Nominal impedance | Z | 4 | Ω | DC resistance | RE | 3.5 | Ω | Inductance (1kHz) | LE | 0.4 | mH | VC Diameter | 38 | mm | Force factor | Bl | 5.69 | N/A | Motor constant | Bl/√RE | 3.04 | N/√W | Effective diameter | 213 | mm | Effective area | SD | 355 | cm² | Moving mass | MMS | 47 | g | Moving mass (without air load) | MMD | 42.3 | g | Stiffness | KMS | 2.18 | N/mm | Compliance | CMS | 459 | µm/N | Equivalent volume to the compliance | VAS | 81.4 | L | Mechanical resistance | RMS | 2.31 | N·s/m | Overall diameter | 254 | mm | Baffle cutout diameter | 235 | mm | [6 empty] | Mounting depth | 105 | mm | Volume occupied by the driver (estimated) | 0.77 | L | Net weight | 1.871 | kg | Winding materialAluminum |  | Stamped Steel |  |  | MaterialPoly-Mica | [9 empty] | Parts Express |  | $$ | [5 empty] | Surround materialButyl Rubber | [5 empty] | Weight | 0.85 | kg | [10 empty] | Frame materialStamped Steel
Goldwood | GW-1038 | 10″ / 254 mm | Nominal diameter |  | 254 | mm | 33.7 | Resonance | Resonance frequency (free air) | fS | Hz | 1.10 | Q factor | Total quality factor | QTS |  | 87.1 | Sensitivity | Sensitivity (1w, 1m, infinite baffle) | SPL1W | dB | 2.5 | Linear excursion | Maximum linear excursion | xmax | mm | 250 | Program Power | Program power | Pmax | W | Frequency response | 29 - 6000 | Hz | Mechanical quality factor | QMS | 4.40 |  | Electrical quality factor | QES | 1.50 |  | Air volume displaced at xmax | VD | 89 | cm³ | Power handling | P | 130 | W | Nominal impedance | Z | 8 | Ω | DC resistance | RE | 7.2 | Ω | Inductance (1kHz) | LE | 0.6 | mH | VC Diameter | 38 | mm | Force factor | Bl | 6.8 | N/A | Motor constant | Bl/√RE | 2.53 | N/√W | Effective diameter | 213 | mm | Effective area | SD | 355 | cm² | Moving mass | MMS | 43.7 | g | Moving mass (without air load) | MMD | 39 | g | Stiffness | KMS | 1.96 | N/mm | Compliance | CMS | 509 | µm/N | Equivalent volume to the compliance | VAS | 90.3 | L | Mechanical resistance | RMS | 2.1 | N·s/m | Overall diameter | 254 | mm | Baffle cutout diameter | 235 | mm | [6 empty] | Mounting depth | 105 | mm | Volume occupied by the driver (estimated) | 0.77 | L | Net weight | 1.871 | kg | Winding materialAluminum |  | Stamped Steel |  |  | MaterialPoly-Mica | [9 empty] | Parts Express |  | $$ | [5 empty] | Surround materialButyl Rubber | [5 empty] | Weight | 0.85 | kg | [10 empty] | Frame materialStamped Steel
Goldwood | GW-1038/PA | 10″ / 257 mm | Nominal diameter |  | 257 | mm | 63.3 | Resonance | Resonance frequency (free air) | fS | Hz | 0.94 | Q factor | Total quality factor | QTS |  | 92.1 | Sensitivity | Sensitivity (1w, 1m, infinite baffle) | SPL1W | dB | 2.5 | Linear excursion | Maximum linear excursion | xmax | mm | 210 | Program Power | Program power | Pmax | W | Frequency response | 28 - 8000 | Hz | Mechanical quality factor | QMS | 4.19 |  | Electrical quality factor | QES | 1.21 |  | Air volume displaced at xmax | VD | 90 | cm³ | Power handling | P | 120 | W | Nominal impedance | Z | 8 | Ω | DC resistance | RE | 7.3 | Ω | Inductance (1kHz) | LE | 0.5 | mH | VC Diameter | 38 | mm | Force factor | Bl | 7.65 | N/A | Motor constant | Bl/√RE | 2.83 | N/√W | Effective diameter | 214 | mm | Effective area | SD | 361 | cm² | Moving mass | MMS | 24.5 | g | Moving mass (without air load) | MMD | 19.6 | g | Stiffness | KMS | 3.88 | N/mm | Compliance | CMS | 258 | µm/N | Equivalent volume to the compliance | VAS | 47.1 | L | Mechanical resistance | RMS | 2.33 | N·s/m | Overall diameter | 257 | mm | Baffle cutout diameter | 235 | mm | [6 empty] | Mounting depth | 127 | mm | Volume occupied by the driver (estimated) | 0.94 | L | Net weight | 2.268 | kg | Winding materialAluminum |  | Stamped Steel |  |  | MaterialPaper | [9 empty] | Parts Express |  | $$ | [11 empty] | Weight | 0.85 | kg | [10 empty] | Frame materialStamped Steel
Goldwood | GW-8003/8 | 8″ / 203 mm | Nominal diameter |  | 203 | mm | 41.5 | Resonance | Resonance frequency (free air) | fS | Hz | 0.79 | Q factor | Total quality factor | QTS |  | 86.7 | Sensitivity | Sensitivity (1w, 1m, infinite baffle) | SPL1W | dB | [5 empty] | 260 | Program Power | Program power | Pmax | W | Frequency response | 28 - 20000 | Hz | Mechanical quality factor | QMS | 3.23 |  | Electrical quality factor | QES | 1.04 | [5 empty] | Power handling | P | 130 | W | Nominal impedance | Z | 8 | Ω | DC resistance | RE | 7.3 | Ω | Inductance (1kHz) | LE | 0.62 | mH | VC Diameter | 38 | mm | Force factor | Bl | 6.26 | N/A | Motor constant | Bl/√RE | 2.32 | N/√W | Effective diameter | 165 | mm | Effective area | SD | 214 | cm² | Moving mass | MMS | 21.2 | g | Moving mass (without air load) | MMD | 18.9 | g | Stiffness | KMS | 1.45 | N/mm | Compliance | CMS | 692 | µm/N | Equivalent volume to the compliance | VAS | 44.5 | L | Mechanical resistance | RMS | 1.71 | N·s/m | Overall diameter | 203 | mm | Baffle cutout diameter | 181 | mm | [6 empty] | Mounting depth | 89 | mm | Volume occupied by the driver (estimated) | 0.64 | L | Net weight | 1.588 | kg | Winding materialAluminum |  | Stamped Steel |  |  | MaterialPoly-Mica | [9 empty] | Parts Express |  | $$ | [5 empty] | Surround materialRubber | [5 empty] | Weight | 0.567 | kg | [10 empty] | Frame materialStamped Steel
Goldwood | GW-8004/8 | 8″ / 203 mm | Nominal diameter |  | 203 | mm | 51.1 | Resonance | Resonance frequency (free air) | fS | Hz | 0.91 | Q factor | Total quality factor | QTS |  | 87.3 | Sensitivity | Sensitivity (1w, 1m, infinite baffle) | SPL1W | dB | [5 empty] | 50 | Program Power | Program power | Pmax | W | Frequency response | 35 - 20000 | Hz | Mechanical quality factor | QMS | 3.77 |  | Electrical quality factor | QES | 1.20 | [5 empty] | Power handling | P | 35 | W | Nominal impedance | Z | 8 | Ω | DC resistance | RE | 7.6 | Ω | Inductance (1kHz) | LE | 0.68 | mH | VC Diameter | 25 | mm | Force factor | Bl | 6.73 | N/A | Motor constant | Bl/√RE | 2.44 | N/√W | Effective diameter | 165 | mm | Effective area | SD | 214 | cm² | Moving mass | MMS | 22.4 | g | Moving mass (without air load) | MMD | 20.1 | g | Stiffness | KMS | 2.31 | N/mm | Compliance | CMS | 433 | µm/N | Equivalent volume to the compliance | VAS | 27.9 | L | Mechanical resistance | RMS | 1.91 | N·s/m | Overall diameter | 203 | mm | Baffle cutout diameter | 181 | mm | [6 empty] | Mounting depth | 89 | mm | Volume occupied by the driver (estimated) | 0.64 | L | Net weight | 1.588 | kg |  |  | Stamped Steel |  |  | MaterialPoly | [9 empty] | Parts Express |  | $$ | [5 empty] | Surround materialRubber | [5 empty] | Weight | 0.567 | kg | [10 empty] | Frame materialStamped Steel
Goldwood | GW-8024 | 8″ / 203 mm | Nominal diameter |  | 203 | mm | 44.1 | Resonance | Resonance frequency (free air) | fS | Hz | 0.73 | Q factor | Total quality factor | QTS |  | 86.2 | Sensitivity | Sensitivity (1w, 1m, infinite baffle) | SPL1W | dB | 2.5 | Linear excursion | Maximum linear excursion | xmax | mm | 190 | Program Power | Program power | Pmax | W | Frequency response | 25 - 6000 | Hz | Mechanical quality factor | QMS | 3.42 |  | Electrical quality factor | QES | 0.93 |  | Air volume displaced at xmax | VD | 55 | cm³ | Power handling | P | 100 | W | Nominal impedance | Z | 4 | Ω | DC resistance | RE | 3.7 | Ω | Inductance (1kHz) | LE | 0.4 | mH | VC Diameter | 38 | mm | Force factor | Bl | 5.61 | N/A | Motor constant | Bl/√RE | 2.92 | N/√W | Effective diameter | 167 | mm | Effective area | SD | 218 | cm² | Moving mass | MMS | 28.5 | g | Moving mass (without air load) | MMD | 26.2 | g | Stiffness | KMS | 2.19 | N/mm | Compliance | CMS | 457 | µm/N | Equivalent volume to the compliance | VAS | 30.6 | L | Mechanical resistance | RMS | 2.31 | N·s/m | Overall diameter | 203 | mm | Baffle cutout diameter | 184 | mm | [6 empty] | Mounting depth | 83 | mm | Volume occupied by the driver (estimated) | 0.6 | L | Net weight | 1.474 | kg | Winding materialAluminum |  | Stamped Steel |  |  | MaterialPoly-Mica | [9 empty] | Parts Express |  | $$ | [5 empty] | Surround materialButyl Rubber | [5 empty] | Weight | 0.567 | kg | [10 empty] | Frame materialStamped Steel
Goldwood | GW-8028 | 8″ / 203 mm | Nominal diameter |  | 203 | mm | 36.0 | Resonance | Resonance frequency (free air) | fS | Hz | 0.92 | Q factor | Total quality factor | QTS |  | 85.2 | Sensitivity | Sensitivity (1w, 1m, infinite baffle) | SPL1W | dB | 2.5 | Linear excursion | Maximum linear excursion | xmax | mm | 190 | Program Power | Program power | Pmax | W | Frequency response | 25 - 6000 | Hz | Mechanical quality factor | QMS | 3.90 |  | Electrical quality factor | QES | 1.21 |  | Air volume displaced at xmax | VD | 55 | cm³ | Power handling | P | 100 | W | Nominal impedance | Z | 8 | Ω | DC resistance | RE | 7.2 | Ω | Inductance (1kHz) | LE | 0.5 | mH | VC Diameter | 38 | mm | Force factor | Bl | 6.0 | N/A | Motor constant | Bl/√RE | 2.24 | N/√W | Effective diameter | 167 | mm | Effective area | SD | 218 | cm² | Moving mass | MMS | 26.9 | g | Moving mass (without air load) | MMD | 24.6 | g | Stiffness | KMS | 1.37 | N/mm | Compliance | CMS | 733 | µm/N | Equivalent volume to the compliance | VAS | 43.6 | L | Mechanical resistance | RMS | 1.56 | N·s/m | Overall diameter | 203 | mm | Baffle cutout diameter | 184 | mm | [6 empty] | Mounting depth | 83 | mm | Volume occupied by the driver (estimated) | 0.6 | L | Net weight | 1.474 | kg | Winding materialAluminum |  | Stamped Steel |  |  | MaterialPoly-Mica | [9 empty] | Parts Express |  | $$ | [5 empty] | Surround materialButyl Rubber | [5 empty] | Weight | 0.567 | kg | [10 empty] | Frame materialStamped Steel
Goldwood | GW-8PC/4 | 8″ / 203 mm | Nominal diameter |  | 203 | mm | 44.2 | Resonance | Resonance frequency (free air) | fS | Hz | 0.45 | Q factor | Total quality factor | QTS |  | 87.6 | Sensitivity | Sensitivity (1w, 1m, infinite baffle) | SPL1W | dB | 4.5 | Linear excursion | Maximum linear excursion | xmax | mm | 330 | Program Power | Program power | Pmax | W | Frequency response | 25 - 2800 | Hz | Mechanical quality factor | QMS | 5.98 |  | Electrical quality factor | QES | 0.49 |  | Air volume displaced at xmax | VD | 93 | cm³ | Power handling | P | 165 | W | Nominal impedance | Z | 4 | Ω | DC resistance | RE | 3.7 | Ω | Inductance (1kHz) | LE | 1.2 | mH | VC Diameter | 38 | mm | Force factor | Bl | 8.73 | N/A | Motor constant | Bl/√RE | 4.54 | N/√W | Effective diameter | 162 | mm | Effective area | SD | 206 | cm² | Moving mass | MMS | 36.3 | g | Moving mass (without air load) | MMD | 34.1 | g | Stiffness | KMS | 2.8 | N/mm | Compliance | CMS | 357 | µm/N | Equivalent volume to the compliance | VAS | 21.3 | L | Mechanical resistance | RMS | 1.69 | N·s/m | Overall diameter | 203 | mm | Baffle cutout diameter | 181 | mm | [6 empty] | Mounting depth | 94 | mm | Volume occupied by the driver (estimated) | 0.68 | L | Net weight | 1.674 | kg | Winding materialAluminum |  | Die Cast Aluminum |  |  | MaterialPoly-Mica | [9 empty] | Parts Express |  | $$ | [5 empty] | Surround materialRubber | [5 empty] | Weight | 0.85 | kg | [10 empty] | Frame materialDie Cast Aluminum
Goldwood | GW-8PC/8 | 8″ / 203 mm | Nominal diameter |  | 203 | mm | 55.0 | Resonance | Resonance frequency (free air) | fS | Hz | 0.56 | Q factor | Total quality factor | QTS |  | 87.7 | Sensitivity | Sensitivity (1w, 1m, infinite baffle) | SPL1W | dB | 4.5 | Linear excursion | Maximum linear excursion | xmax | mm | 330 | Program Power | Program power | Pmax | W | Frequency response | 25 - 2800 | Hz | Mechanical quality factor | QMS | 5.89 |  | Electrical quality factor | QES | 0.62 |  | Air volume displaced at xmax | VD | 93 | cm³ | Power handling | P | 165 | W | Nominal impedance | Z | 8 | Ω | DC resistance | RE | 7.2 | Ω | Inductance (1kHz) | LE | 0.98 | mH | VC Diameter | 38 | mm | Force factor | Bl | 11.78 | N/A | Motor constant | Bl/√RE | 4.38 | N/√W | Effective diameter | 162 | mm | Effective area | SD | 206 | cm² | Moving mass | MMS | 34.3 | g | Moving mass (without air load) | MMD | 32.1 | g | Stiffness | KMS | 4.09 | N/mm | Compliance | CMS | 244 | µm/N | Equivalent volume to the compliance | VAS | 14.5 | L | Mechanical resistance | RMS | 2.01 | N·s/m | Overall diameter | 203 | mm | Baffle cutout diameter | 181 | mm | [6 empty] | Mounting depth | 94 | mm | Volume occupied by the driver (estimated) | 0.68 | L | Net weight | 1.674 | kg | Winding materialAluminum |  | Die Cast Aluminum |  |  | MaterialPoly-Mica | [9 empty] | Parts Express |  | $$ | [5 empty] | Surround materialRubber | [5 empty] | Weight | 0.85 | kg | [10 empty] | Frame materialDie Cast Aluminum
Goldwood | GW-S525/4 | 5.25″ / 145 mm | Nominal diameter |  | 145 | mm | 72.9 | Resonance | Resonance frequency (free air) | fS | Hz | 0.88 | Q factor | Total quality factor | QTS |  | 84.2 | Sensitivity | Sensitivity (1w, 1m, infinite baffle) | SPL1W | dB | 2.0 | Linear excursion | Maximum linear excursion | xmax | mm | 130 | Program Power | Program power | Pmax | W | Frequency response | 40 - 6000 | Hz | Mechanical quality factor | QMS | 3.79 |  | Electrical quality factor | QES | 1.15 |  | Air volume displaced at xmax | VD | 17 | cm³ | Power handling | P | 70 | W | Nominal impedance | Z | 4 | Ω | DC resistance | RE | 3.6 | Ω | Inductance (1kHz) | LE | 0.3 | mH | VC Diameter | 25 | mm | Force factor | Bl | 3.9 | N/A | Motor constant | Bl/√RE | 2.05 | N/√W | Effective diameter | 102 | mm | Effective area | SD | 82 | cm² | Moving mass | MMS | 10.5 | g | Moving mass (without air load) | MMD | 9.9 | g | Stiffness | KMS | 2.22 | N/mm | Compliance | CMS | 451 | µm/N | Equivalent volume to the compliance | VAS | 4.3 | L | Mechanical resistance | RMS | 1.27 | N·s/m | Overall diameter | 145 | mm | Baffle cutout diameter | 113 | mm | [6 empty] | Mounting depth | 57 | mm | Volume occupied by the driver (estimated) | 0.4 | L | Net weight | 1.021 | kg | Winding materialAluminum |  | Stamped Steel |  |  | MaterialPoly | [9 empty] | Parts Express |  | $$ | [5 empty] | Surround materialRubber | [5 empty] | Weight | 0.425 | kg | [10 empty] | Frame materialStamped Steel
Goldwood | GW-S525/8 | 5.25″ / 145 mm | Nominal diameter |  | 145 | mm | 81.1 | Resonance | Resonance frequency (free air) | fS | Hz | 0.84 | Q factor | Total quality factor | QTS |  | 84.6 | Sensitivity | Sensitivity (1w, 1m, infinite baffle) | SPL1W | dB | 2.0 | Linear excursion | Maximum linear excursion | xmax | mm | 130 | Program Power | Program power | Pmax | W | Frequency response | 40 - 6000 | Hz | Mechanical quality factor | QMS | 2.86 |  | Electrical quality factor | QES | 1.18 |  | Air volume displaced at xmax | VD | 17 | cm³ | Power handling | P | 70 | W | Nominal impedance | Z | 8 | Ω | DC resistance | RE | 7.0 | Ω | Inductance (1kHz) | LE | 0.4 | mH | VC Diameter | 25 | mm | Force factor | Bl | 5.41 | N/A | Motor constant | Bl/√RE | 2.04 | N/√W | Effective diameter | 102 | mm | Effective area | SD | 82 | cm² | Moving mass | MMS | 9.7 | g | Moving mass (without air load) | MMD | 9.1 | g | Stiffness | KMS | 2.52 | N/mm | Compliance | CMS | 397 | µm/N | Equivalent volume to the compliance | VAS | 3.8 | L | Mechanical resistance | RMS | 1.73 | N·s/m | Overall diameter | 145 | mm | Baffle cutout diameter | 113 | mm | [6 empty] | Mounting depth | 57 | mm | Volume occupied by the driver (estimated) | 0.4 | L | Net weight | 1.021 | kg | Winding materialAluminum |  | Stamped Steel |  |  | MaterialPoly | [9 empty] | Parts Express |  | $$ | [5 empty] | Surround materialRubber | [5 empty] | Weight | 0.425 | kg | [10 empty] | Frame materialStamped Steel
Goldwood | GW-S650/4 | 6.5″ / 178 mm | Nominal diameter |  | 178 | mm | 55.0 | Resonance | Resonance frequency (free air) | fS | Hz | 0.71 | Q factor | Total quality factor | QTS |  | 86.5 | Sensitivity | Sensitivity (1w, 1m, infinite baffle) | SPL1W | dB | 2.0 | Linear excursion | Maximum linear excursion | xmax | mm | 170 | Program Power | Program power | Pmax | W | Frequency response | 35 - 5000 | Hz | Mechanical quality factor | QMS | 3.79 |  | Electrical quality factor | QES | 0.87 |  | Air volume displaced at xmax | VD | 28 | cm³ | Power handling | P | 85 | W | Nominal impedance | Z | 4 | Ω | DC resistance | RE | 3.7 | Ω | Inductance (1kHz) | LE | 0.3 | mH | VC Diameter | 25 | mm | Force factor | Bl | 4.61 | N/A | Motor constant | Bl/√RE | 2.4 | N/√W | Effective diameter | 133 | mm | Effective area | SD | 140 | cm² | Moving mass | MMS | 14.6 | g | Moving mass (without air load) | MMD | 13.3 | g | Stiffness | KMS | 1.74 | N/mm | Compliance | CMS | 574 | µm/N | Equivalent volume to the compliance | VAS | 15.7 | L | Mechanical resistance | RMS | 1.33 | N·s/m | Overall diameter | 178 | mm | Baffle cutout diameter | 149 | mm | [6 empty] | Mounting depth | 73 | mm | Volume occupied by the driver (estimated) | 0.52 | L | Net weight | 1.304 | kg | Winding materialAluminum |  | Stamped Steel |  |  | MaterialPoly | [9 empty] | Parts Express |  | $$ | [5 empty] | Surround materialRubber | [5 empty] | Weight | 0.567 | kg | [10 empty] | Frame materialStamped Steel
Goldwood | GW-S650/8 | 6.5″ / 178 mm | Nominal diameter |  | 178 | mm | 56.2 | Resonance | Resonance frequency (free air) | fS | Hz | 0.83 | Q factor | Total quality factor | QTS |  | 85.4 | Sensitivity | Sensitivity (1w, 1m, infinite baffle) | SPL1W | dB | 2.0 | Linear excursion | Maximum linear excursion | xmax | mm | 170 | Program Power | Program power | Pmax | W | Frequency response | 35 - 5000 | Hz | Mechanical quality factor | QMS | 3.49 |  | Electrical quality factor | QES | 1.09 |  | Air volume displaced at xmax | VD | 28 | cm³ | Power handling | P | 85 | W | Nominal impedance | Z | 8 | Ω | DC resistance | RE | 7.0 | Ω | Inductance (1kHz) | LE | 0.4 | mH | VC Diameter | 25 | mm | Force factor | Bl | 6.17 | N/A | Motor constant | Bl/√RE | 2.33 | N/√W | Effective diameter | 133 | mm | Effective area | SD | 140 | cm² | Moving mass | MMS | 16.8 | g | Moving mass (without air load) | MMD | 15.5 | g | Stiffness | KMS | 2.1 | N/mm | Compliance | CMS | 477 | µm/N | Equivalent volume to the compliance | VAS | 13.1 | L | Mechanical resistance | RMS | 1.7 | N·s/m | Overall diameter | 178 | mm | Baffle cutout diameter | 149 | mm | [6 empty] | Mounting depth | 73 | mm | Volume occupied by the driver (estimated) | 0.52 | L | Net weight | 1.304 | kg | Winding materialAluminum |  | Stamped Steel |  |  | MaterialPoly | [9 empty] | Parts Express |  | $$ | [5 empty] | Surround materialRubber | [5 empty] | Weight | 0.567 | kg | [10 empty] | Frame materialStamped Steel
GRS | 10SSW-4 | 10″ / 264 mm | Nominal diameter |  | 264 | mm | 46.4 | Resonance | Resonance frequency (free air) | fS | Hz | 1.02 | Q factor | Total quality factor | QTS |  | 85.2 | Sensitivity | Sensitivity (1w, 1m, infinite baffle) | SPL1W | dB | 7.0 | Linear excursion | Maximum linear excursion | xmax | mm | 300 | Program Power | Program power | Pmax | W | Frequency response | 45 - 1000 | Hz | Mechanical quality factor | QMS | 8.57 |  | Electrical quality factor | QES | 1.16 |  | Air volume displaced at xmax | VD | 211 | cm³ | Power handling | P | 150 | W | Nominal impedance | Z | 4 | Ω | DC resistance | RE | 4.5 | Ω | Inductance (1kHz) | LE | 2.36 | mH | VC Diameter | 64 | mm | Force factor | Bl | 10.33 | N/A | Motor constant | Bl/√RE | 4.87 | N/√W | Effective diameter | 196 | mm | Effective area | SD | 302 | cm² | Moving mass | MMS | 93.7 | g | Moving mass (without air load) | MMD | 89.6 | g | Stiffness | KMS | 7.69 | N/mm | Compliance | CMS | 130 | µm/N | Equivalent volume to the compliance | VAS | 19.8 | L | Mechanical resistance | RMS | 3.19 | N·s/m | Overall diameter | 264 | mm | Baffle cutout diameter | 235 | mm | [6 empty] | Mounting depth | 98 | mm | Volume occupied by the driver (estimated) | 1.7 | L | [5 empty] | Steel | MaterialFerrite |  | MaterialPolypropylene | [17 empty] | Surround materialFoam | [18 empty] | Frame materialSteel
HELIX | COMPOSE | 4″ / 100 mm | Nominal diameter |  | 100 | mm | 113 | Resonance | Resonance frequency (free air) | fS | Hz | 0.87 | Q factor | Total quality factor | QTS |  | 82.9 | Sensitivity | Sensitivity (1w, 1m, infinite baffle) | SPL1W | dB | 2.5 | Linear excursion | Maximum linear excursion | xmax | mm | 90 | Program Power | Program power | Pmax | W | Frequency response | 100 - 22000 | Hz | Mechanical quality factor | QMS | 4.97 |  | Electrical quality factor | QES | 1.05 |  | Air volume displaced at xmax | VD | 11 | cm³ | Power handling | P | 60 | W | Nominal impedance | Z | 3 | Ω | DC resistance | RE | 3.0 | Ω | Inductance (1kHz, estimated) | LE | 0.14 | mH | VC Diameter | 25 | mm | Force factor | Bl | 3.9 | N/A | Motor constant | Bl/√RE | 2.25 | N/√W | Effective diameter | 76 | mm | Effective area | SD | 45 | cm² | Moving mass | MMS | 7.2 | g | Moving mass (without air load) | MMD | 7 | g | Stiffness | KMS | 3.68 | N/mm | Compliance | CMS | 272 | µm/N | Equivalent volume to the compliance | VAS | 0.8 | L | Mechanical resistance | RMS | 1.04 | N·s/m | Overall diameter | 99 | mm | Baffle cutout diameter | 90 | mm | [6 empty] | Mounting depth | 49 | mm | Volume occupied by the driver (estimated) | 0.13 | L | [10 empty] | Winding height | HVC | 8.9 | mm
HELIX | COMPOSE | 5″ / 130 mm | Nominal diameter |  | 130 | mm | 92.0 | Resonance | Resonance frequency (free air) | fS | Hz | 0.92 | Q factor | Total quality factor | QTS |  | 86.9 | Sensitivity | Sensitivity (1w, 1m, infinite baffle) | SPL1W | dB | 2.5 | Linear excursion | Maximum linear excursion | xmax | mm | 105 | Program Power | Program power | Pmax | W | Frequency response | 80 - 22000 | Hz | Mechanical quality factor | QMS | 4.28 |  | Electrical quality factor | QES | 1.18 |  | Air volume displaced at xmax | VD | 24 | cm³ | Power handling | P | 70 | W | Nominal impedance | Z | 3 | Ω | DC resistance | RE | 3.0 | Ω | Inductance (1kHz, estimated) | LE | 0.16 | mH | VC Diameter | 25 | mm | Force factor | Bl | 3.8 | N/A | Motor constant | Bl/√RE | 2.19 | N/√W | Effective diameter | 111 | mm | Effective area | SD | 97 | cm² | Moving mass | MMS | 9.7 | g | Moving mass (without air load) | MMD | 9 | g | Stiffness | KMS | 3.3 | N/mm | Compliance | CMS | 303 | µm/N | Equivalent volume to the compliance | VAS | 4 | L | Mechanical resistance | RMS | 1.33 | N·s/m | Overall diameter | 130 | mm | Baffle cutout diameter | 118 | mm | [6 empty] | Mounting depth | 51 | mm | Volume occupied by the driver (estimated) | 0.27 | L | [10 empty] | Winding height | HVC | 8.9 | mm
HELIX | COMPOSE | 6.5″ / 165 mm | Nominal diameter |  | 165 | mm | 65.0 | Resonance | Resonance frequency (free air) | fS | Hz | 0.78 | Q factor | Total quality factor | QTS |  | 87.7 | Sensitivity | Sensitivity (1w, 1m, infinite baffle) | SPL1W | dB | 2.5 | Linear excursion | Maximum linear excursion | xmax | mm | 120 | Program Power | Program power | Pmax | W | Frequency response | 60 - 22000 | Hz | Mechanical quality factor | QMS | 4.78 |  | Electrical quality factor | QES | 0.93 |  | Air volume displaced at xmax | VD | 35 | cm³ | Power handling | P | 80 | W | Nominal impedance | Z | 3 | Ω | DC resistance | RE | 3.0 | Ω | Inductance (1kHz, estimated) | LE | 0.19 | mH | VC Diameter | 25 | mm | Force factor | Bl | 4.1 | N/A | Motor constant | Bl/√RE | 2.37 | N/√W | Effective diameter | 133 | mm | Effective area | SD | 139 | cm² | Moving mass | MMS | 12.5 | g | Moving mass (without air load) | MMD | 11.3 | g | Stiffness | KMS | 2.08 | N/mm | Compliance | CMS | 480 | µm/N | Equivalent volume to the compliance | VAS | 12.9 | L | Mechanical resistance | RMS | 1.09 | N·s/m | Overall diameter | 166 | mm | Baffle cutout diameter | 143 | mm | [6 empty] | Mounting depth | 61 | mm | Volume occupied by the driver (estimated) | 0.51 | L | [10 empty] | Winding height | HVC | 8.9 | mm
HELIX | COMPOSE | 4x6″/ 100x150 mm | Nominal size |  | 100 x 150 | mm | 120 | Resonance | Resonance frequency (free air) | fS | Hz | 0.96 | Q factor | Total quality factor | QTS |  | 86.9 | Sensitivity | Sensitivity (1w, 1m, infinite baffle) | SPL1W | dB | 2.5 | Linear excursion | Maximum linear excursion | xmax | mm | 75 | Program Power | Program power | Pmax | W | Frequency response | 90 - 22000 | Hz | Mechanical quality factor | QMS | 6.18 |  | Electrical quality factor | QES | 1.14 |  | Air volume displaced at xmax | VD | 19 | cm³ | Power handling | P | 50 | W | Nominal impedance | Z | 3 | Ω | DC resistance | RE | 3.1 | Ω | Inductance (1kHz, estimated) | LE | 0.16 | mH | VC Diameter | 25 | mm | Force factor | Bl | 4.2 | N/A | Motor constant | Bl/√RE | 2.39 | N/√W | Effective diameter | 99 | mm | Effective area | SD | 77 | cm² | Moving mass | MMS | 8.7 | g | Moving mass (without air load) | MMD | 8.3 | g | Stiffness | KMS | 4.9 | N/mm | Compliance | CMS | 204 | µm/N | Equivalent volume to the compliance | VAS | 1.7 | L | Mechanical resistance | RMS | 1.06 | N·s/m | Overall size | 98 x 154 | mm | Mounting baffle cutout | 87 x 142 | mm | [6 empty] | Mounting depth | 49 | mm | Volume occupied by the driver (estimated) | 0.13 | L | [10 empty] | Winding height | HVC | 8.9 | mm
HELIX | COMPOSE | 5x7″/ 130x180 mm | Nominal size |  | 130 x 180 | mm | 67.0 | Resonance | Resonance frequency (free air) | fS | Hz | 0.81 | Q factor | Total quality factor | QTS |  | 87.4 | Sensitivity | Sensitivity (1w, 1m, infinite baffle) | SPL1W | dB | 2.5 | Linear excursion | Maximum linear excursion | xmax | mm | 105 | Program Power | Program power | Pmax | W | Frequency response | 60 - 22000 | Hz | Mechanical quality factor | QMS | 3.64 |  | Electrical quality factor | QES | 1.04 |  | Air volume displaced at xmax | VD | 37 | cm³ | Power handling | P | 70 | W | Nominal impedance | Z | 3 | Ω | DC resistance | RE | 3.0 | Ω | Inductance (1kHz, estimated) | LE | 0.21 | mH | VC Diameter | 25 | mm | Force factor | Bl | 4.2 | N/A | Motor constant | Bl/√RE | 2.42 | N/√W | Effective diameter | 138 | mm | Effective area | SD | 149 | cm² | Moving mass | MMS | 14.3 | g | Moving mass (without air load) | MMD | 13.2 | g | Stiffness | KMS | 2.51 | N/mm | Compliance | CMS | 399 | µm/N | Equivalent volume to the compliance | VAS | 12.4 | L | Mechanical resistance | RMS | 1.64 | N·s/m | Overall size | 144 x 229 | mm | Mounting baffle cutout | 126 x 182 | mm | [6 empty] | Mounting depth | 58 | mm | Volume occupied by the driver (estimated) | 0.35 | L | [10 empty] | Winding height | HVC | 8.9 | mm
HELIX | COMPOSE | 6x9″/ 160x230 mm | Nominal size |  | 160 x 230 | mm | 56.0 | Resonance | Resonance frequency (free air) | fS | Hz | 0.54 | Q factor | Total quality factor | QTS |  | 89.7 | Sensitivity | Sensitivity (1w, 1m, infinite baffle) | SPL1W | dB | 2.0 | Linear excursion | Maximum linear excursion | xmax | mm | 150 | Program Power | Program power | Pmax | W | Frequency response | 50 - 22000 | Hz | Mechanical quality factor | QMS | 3.73 |  | Electrical quality factor | QES | 0.63 |  | Air volume displaced at xmax | VD | 41 | cm³ | Power handling | P | 100 | W | Nominal impedance | Z | 3 | Ω | DC resistance | RE | 3.1 | Ω | Inductance (1kHz, estimated) | LE | 0.26 | mH | VC Diameter | 25 | mm | Force factor | Bl | 5.7 | N/A | Motor constant | Bl/√RE | 3.24 | N/√W | Effective diameter | 162 | mm | Effective area | SD | 205 | cm² | Moving mass | MMS | 19.1 | g | Moving mass (without air load) | MMD | 17.4 | g | Stiffness | KMS | 2.38 | N/mm | Compliance | CMS | 420 | µm/N | Equivalent volume to the compliance | VAS | 24.7 | L | Mechanical resistance | RMS | 1.81 | N·s/m | Overall size | 164 x 235 | mm | Mounting baffle cutout | 151 x 218 | mm | [6 empty] | Mounting depth | 75 | mm | Volume occupied by the driver (estimated) | 0.49 | L | [10 empty] | Winding height | HVC | 9 | mm
HELIX | COMPOSE | 3.5″ / 87 mm | Nominal diameter |  | 87 | mm | 92.0 | Resonance | Resonance frequency (free air) | fS | Hz | 0.62 | Q factor | Total quality factor | QTS |  | 83.9 | Sensitivity | Sensitivity (1w, 1m, infinite baffle) | SPL1W | dB | 2.2 | Linear excursion | Maximum linear excursion | xmax | mm | 60 | Program Power | Program power | Pmax | W | Frequency response | 110 - 22000 | Hz | Mechanical quality factor | QMS | 3.80 |  | Electrical quality factor | QES | 0.74 |  | Air volume displaced at xmax | VD | 7.9 | cm³ | Power handling | P | 40 | W | Nominal impedance | Z | 3 | Ω | DC resistance | RE | 3.0 | Ω | Inductance (1kHz, estimated) | LE | 0.09 | mH | VC Diameter | 25 | mm | Force factor | Bl | 2.9 | N/A | Motor constant | Bl/√RE | 1.67 | N/√W | Effective diameter | 68 | mm | Effective area | SD | 36 | cm² | Moving mass | MMS | 3.6 | g | Moving mass (without air load) | MMD | 3.4 | g | Stiffness | KMS | 1.22 | N/mm | Compliance | CMS | 820 | µm/N | Equivalent volume to the compliance | VAS | 1.5 | L | Mechanical resistance | RMS | 0.52 | N·s/m | Overall diameter | 87 | mm | Baffle cutout diameter | 79 | mm | [6 empty] | Mounting depth | 42 | mm | [13 empty] | Winding height | HVC | 8.3 | mm
HELIX | COMPOSE | 4″ / 100 mm | Nominal diameter |  | 100 | mm | 137 | Resonance | Resonance frequency (free air) | fS | Hz | 0.66 | Q factor | Total quality factor | QTS |  | 90.2 | Sensitivity | Sensitivity (1w, 1m, infinite baffle) | SPL1W | dB | 2.0 | Linear excursion | Maximum linear excursion | xmax | mm | 120 | Program Power | Program power | Pmax | W | Frequency response | 100 - 25000 | Hz | Mechanical quality factor | QMS | 4.37 |  | Electrical quality factor | QES | 0.78 |  | Air volume displaced at xmax | VD | 11 | cm³ | Power handling | P | 80 | W | Nominal impedance | Z | 3 | Ω | DC resistance | RE | 3.0 | Ω | Inductance (1kHz, estimated) | LE | 0.08 | mH | VC Diameter | 25 | mm | Force factor | Bl | 3.2 | N/A | Motor constant | Bl/√RE | 1.85 | N/√W | Effective diameter | 85 | mm | Effective area | SD | 57 | cm² | Moving mass | MMS | 3 | g | Moving mass (without air load) | MMD | 2.7 | g | Stiffness | KMS | 2.19 | N/mm | Compliance | CMS | 456 | µm/N | Equivalent volume to the compliance | VAS | 2.1 | L | Mechanical resistance | RMS | 0.58 | N·s/m | Overall diameter | 98 | mm | Baffle cutout diameter | 89 | mm | [6 empty] | Mounting depth | 30 | mm | Volume occupied by the driver (estimated) | 0.13 | L | [10 empty] | Winding height | HVC | 4.8 | mm
HELIX | COMPOSE | 5″ / 130 mm | Nominal diameter |  | 130 | mm | 92.0 | Resonance | Resonance frequency (free air) | fS | Hz | 0.68 | Q factor | Total quality factor | QTS |  | 88.1 | Sensitivity | Sensitivity (1w, 1m, infinite baffle) | SPL1W | dB | 3.2 | Linear excursion | Maximum linear excursion | xmax | mm | 135 | Program Power | Program power | Pmax | W | Frequency response | 80 - 25000 | Hz | Mechanical quality factor | QMS | 2.76 |  | Electrical quality factor | QES | 0.90 |  | Air volume displaced at xmax | VD | 31 | cm³ | Power handling | P | 90 | W | Nominal impedance | Z | 3 | Ω | DC resistance | RE | 3.0 | Ω | Inductance (1kHz, estimated) | LE | 0.14 | mH | VC Diameter | 25 | mm | Force factor | Bl | 3.8 | N/A | Motor constant | Bl/√RE | 2.19 | N/√W | Effective diameter | 111 | mm | Effective area | SD | 97 | cm² | Moving mass | MMS | 7.6 | g | Moving mass (without air load) | MMD | 6.9 | g | Stiffness | KMS | 2.67 | N/mm | Compliance | CMS | 374 | µm/N | Equivalent volume to the compliance | VAS | 4.9 | L | Mechanical resistance | RMS | 1.6 | N·s/m | Overall diameter | 130 | mm | Baffle cutout diameter | 117 | mm | [6 empty] | Mounting depth | 55 | mm | Volume occupied by the driver (estimated) | 0.27 | L | [10 empty] | Winding height | HVC | 10.5 | mm
HELIX | COMPOSE | 6.5″ / 165 mm | Nominal diameter |  | 165 | mm | 72.0 | Resonance | Resonance frequency (free air) | fS | Hz | 0.82 | Q factor | Total quality factor | QTS |  | 88.2 | Sensitivity | Sensitivity (1w, 1m, infinite baffle) | SPL1W | dB | 3.2 | Linear excursion | Maximum linear excursion | xmax | mm | 150 | Program Power | Program power | Pmax | W | Frequency response | 60 - 25000 | Hz | Mechanical quality factor | QMS | 4.02 |  | Electrical quality factor | QES | 1.04 |  | Air volume displaced at xmax | VD | 43 | cm³ | Power handling | P | 100 | W | Nominal impedance | Z | 3 | Ω | DC resistance | RE | 3.1 | Ω | Inductance (1kHz, estimated) | LE | 0.18 | mH | VC Diameter | 25 | mm | Force factor | Bl | 3.8 | N/A | Motor constant | Bl/√RE | 2.16 | N/√W | Effective diameter | 130 | mm | Effective area | SD | 133 | cm² | Moving mass | MMS | 10.4 | g | Moving mass (without air load) | MMD | 9.3 | g | Stiffness | KMS | 2.15 | N/mm | Compliance | CMS | 466 | µm/N | Equivalent volume to the compliance | VAS | 11.5 | L | Mechanical resistance | RMS | 1.17 | N·s/m | Overall diameter | 165 | mm | Baffle cutout diameter | 142 | mm | [6 empty] | Mounting depth | 61 | mm | Volume occupied by the driver (estimated) | 0.5 | L | [10 empty] | Winding height | HVC | 10.5 | mm
HELIX | COMPOSE | 4″ / 100 mm | Nominal diameter |  | 100 | mm | 146 | Resonance | Resonance frequency (free air) | fS | Hz | 0.83 | Q factor | Total quality factor | QTS |  | 87.4 | Sensitivity | Sensitivity (1w, 1m, infinite baffle) | SPL1W | dB | 2.0 | Linear excursion | Maximum linear excursion | xmax | mm | 120 | Program Power | Program power | Pmax | W | Frequency response | 120 - 6000 | Hz | Mechanical quality factor | QMS | 4.49 |  | Electrical quality factor | QES | 1.02 |  | Air volume displaced at xmax | VD | 11 | cm³ | Power handling | P | 80 | W | Nominal impedance | Z | 3 | Ω | DC resistance | RE | 3.0 | Ω | Inductance (1kHz, estimated) | LE | 0.1 | mH | VC Diameter | 25 | mm | Force factor | Bl | 3.4 | N/A | Motor constant | Bl/√RE | 1.96 | N/√W | Effective diameter | 82 | mm | Effective area | SD | 53 | cm² | Moving mass | MMS | 4.3 | g | Moving mass (without air load) | MMD | 4 | g | Stiffness | KMS | 3.57 | N/mm | Compliance | CMS | 280 | µm/N | Equivalent volume to the compliance | VAS | 1.1 | L | Mechanical resistance | RMS | 0.87 | N·s/m | Overall diameter | 98 | mm | Baffle cutout diameter | 89 | mm | [6 empty] | Mounting depth | 30 | mm | Volume occupied by the driver (estimated) | 0.13 | L | [10 empty] | Winding height | HVC | 4.8 | mm
HELIX | COMPOSE | 5″ / 130 mm | Nominal diameter |  | 130 | mm | 89.0 | Resonance | Resonance frequency (free air) | fS | Hz | 0.74 | Q factor | Total quality factor | QTS |  | 87.1 | Sensitivity | Sensitivity (1w, 1m, infinite baffle) | SPL1W | dB | 3.2 | Linear excursion | Maximum linear excursion | xmax | mm | 135 | Program Power | Program power | Pmax | W | Frequency response | 80 - 4000 | Hz | Mechanical quality factor | QMS | 3.11 |  | Electrical quality factor | QES | 0.97 |  | Air volume displaced at xmax | VD | 31 | cm³ | Power handling | P | 90 | W | Nominal impedance | Z | 3 | Ω | DC resistance | RE | 3.1 | Ω | Inductance (1kHz, estimated) | LE | 0.16 | mH | VC Diameter | 25 | mm | Force factor | Bl | 4.0 | N/A | Motor constant | Bl/√RE | 2.27 | N/√W | Effective diameter | 112 | mm | Effective area | SD | 98 | cm² | Moving mass | MMS | 9.1 | g | Moving mass (without air load) | MMD | 8.4 | g | Stiffness | KMS | 2.86 | N/mm | Compliance | CMS | 350 | µm/N | Equivalent volume to the compliance | VAS | 4.6 | L | Mechanical resistance | RMS | 1.65 | N·s/m | Overall diameter | 130 | mm | Baffle cutout diameter | 117 | mm | [6 empty] | Mounting depth | 55 | mm | Volume occupied by the driver (estimated) | 0.27 | L | [10 empty] | Winding height | HVC | 10.5 | mm
HELIX | COMPOSE | 6.5″ / 165 mm | Nominal diameter |  | 165 | mm | 74.0 | Resonance | Resonance frequency (free air) | fS | Hz | 0.74 | Q factor | Total quality factor | QTS |  | 88.1 | Sensitivity | Sensitivity (1w, 1m, infinite baffle) | SPL1W | dB | 3.7 | Linear excursion | Maximum linear excursion | xmax | mm | 150 | Program Power | Program power | Pmax | W | Frequency response | 60 - 3500 | Hz | Mechanical quality factor | QMS | 3.92 |  | Electrical quality factor | QES | 0.92 |  | Air volume displaced at xmax | VD | 49 | cm³ | Power handling | P | 100 | W | Nominal impedance | Z | 2 | Ω | DC resistance | RE | 1.8 | Ω | Inductance (1kHz, estimated) | LE | 0.11 | mH | VC Diameter | 25 | mm | Force factor | Bl | 3.5 | N/A | Motor constant | Bl/√RE | 2.61 | N/√W | Effective diameter | 130 | mm | Effective area | SD | 133 | cm² | Moving mass | MMS | 12.5 | g | Moving mass (without air load) | MMD | 11.4 | g | Stiffness | KMS | 2.7 | N/mm | Compliance | CMS | 370 | µm/N | Equivalent volume to the compliance | VAS | 8.8 | L | Mechanical resistance | RMS | 1.48 | N·s/m | Overall diameter | 165 | mm | Baffle cutout diameter | 142 | mm | [6 empty] | Mounting depth | 61 | mm | Volume occupied by the driver (estimated) | 0.5 | L | [10 empty] | Winding height | HVC | 11.3 | mm
HELIX | COMPOSE | 6.5″ / 165 mm | Nominal diameter |  | 165 | mm | 70.0 | Resonance | Resonance frequency (free air) | fS | Hz | 0.84 | Q factor | Total quality factor | QTS |  | 87.9 | Sensitivity | Sensitivity (1w, 1m, infinite baffle) | SPL1W | dB | 3.2 | Linear excursion | Maximum linear excursion | xmax | mm | 150 | Program Power | Program power | Pmax | W | Frequency response | 60 - 3500 | Hz | Mechanical quality factor | QMS | 4.17 |  | Electrical quality factor | QES | 1.05 |  | Air volume displaced at xmax | VD | 43 | cm³ | Power handling | P | 100 | W | Nominal impedance | Z | 3 | Ω | DC resistance | RE | 3.0 | Ω | Inductance (1kHz, estimated) | LE | 0.18 | mH | VC Diameter | 25 | mm | Force factor | Bl | 4.0 | N/A | Motor constant | Bl/√RE | 2.31 | N/√W | Effective diameter | 130 | mm | Effective area | SD | 133 | cm² | Moving mass | MMS | 11.3 | g | Moving mass (without air load) | MMD | 10.2 | g | Stiffness | KMS | 2.2 | N/mm | Compliance | CMS | 454 | µm/N | Equivalent volume to the compliance | VAS | 11.2 | L | Mechanical resistance | RMS | 1.18 | N·s/m | Overall diameter | 165 | mm | Baffle cutout diameter | 142 | mm | [6 empty] | Mounting depth | 61 | mm | Volume occupied by the driver (estimated) | 0.5 | L | [10 empty] | Winding height | HVC | 10.5 | mm
HELIX | PURE | 6.5″ / 165 mm | Nominal diameter |  | 165 | mm | 54.0 | Resonance | Resonance frequency (free air) | fS | Hz | 0.53 | Q factor | Total quality factor | QTS |  | 87.3 | Sensitivity | Sensitivity (1w, 1m, infinite baffle) | SPL1W | dB | 3.0 | Linear excursion | Maximum linear excursion | xmax | mm | 300 | Program Power | Program power | Pmax | W |  |  |  | Mechanical quality factor | QMS | 11.10 |  | Electrical quality factor | QES | 0.55 |  | Air volume displaced at xmax | VD | 41 | cm³ | Power handling | P | 150 | W | Nominal impedance | Z | 4 | Ω | DC resistance | RE | 3.4 | Ω | Inductance (1kHz, estimated) | LE | 0.27 | mH | VC Diameter | 37 | mm | Force factor | Bl | 6.1 | N/A | Motor constant | Bl/√RE | 3.31 | N/√W | Effective diameter | 131 | mm | Effective area | SD | 135 | cm² | Moving mass | MMS | 17.8 | g | Moving mass (without air load) | MMD | 16.6 | g | Stiffness | KMS | 2.04 | N/mm | Compliance | CMS | 490 | µm/N | Equivalent volume to the compliance | VAS | 12.4 | L | Mechanical resistance | RMS | 0.54 | N·s/m | Overall diameter | 166 | mm | Baffle cutout diameter | 145 | mm | [6 empty] | Mounting depth | 67 | mm | Volume occupied by the driver (estimated) | 0.51 | L | [10 empty] | Winding height | HVC | 12 | mm
HELIX | IK W10 | 10″ / 250 mm | Nominal diameter |  | 250 | mm | 36.0 | Resonance | Resonance frequency (free air) | fS | Hz | 0.39 | Q factor | Total quality factor | QTS |  | 87.3 | Sensitivity | Sensitivity (1w, 1m, infinite baffle) | SPL1W | dB | 8.0 | Linear excursion | Maximum linear excursion | xmax | mm | 600 | Program Power | Program power | Pmax | W |  |  |  | Mechanical quality factor | QMS | 4.50 |  | Electrical quality factor | QES | 0.43 |  | Air volume displaced at xmax | VD | 266 | cm³ | Power handling | P | 300 | W | Nominal impedance | Z | 2 x 2 | Ω | DC resistance (in series) | RE | 3.2 | Ω | Inductance (1kHz, in series, estimated) | LE | 0.69 | mH | VC Diameter | 51 | mm | Force factor (in series) | Bl | 12.3 | N/A | Motor constant | Bl/√RE | 6.88 | N/√W | Effective diameter | 206 | mm | Effective area | SD | 333 | cm² | Moving mass | MMS | 91 | g | Moving mass (without air load) | MMD | 86.5 | g | Stiffness | KMS | 4.59 | N/mm | Compliance | CMS | 218 | µm/N | Equivalent volume to the compliance | VAS | 34 | L | Mechanical resistance | RMS | 4.56 | N·s/m | Overall diameter | 262 | mm | Baffle cutout diameter | 232 | mm | [6 empty] | Mounting depth | 126 | mm | Volume occupied by the driver (estimated) | 1.6 | L | [10 empty] | Winding height | HVC | 24 | mm
HELIX | IK W12 | 12″ / 300 mm | Nominal diameter |  | 300 | mm | 32.0 | Resonance | Resonance frequency (free air) | fS | Hz | 0.41 | Q factor | Total quality factor | QTS |  | 88.6 | Sensitivity | Sensitivity (1w, 1m, infinite baffle) | SPL1W | dB | 8.0 | Linear excursion | Maximum linear excursion | xmax | mm | 600 | Program Power | Program power | Pmax | W |  |  |  | Mechanical quality factor | QMS | 3.70 |  | Electrical quality factor | QES | 0.46 |  | Air volume displaced at xmax | VD | 412 | cm³ | Power handling | P | 300 | W | Nominal impedance | Z | 2 x 2 | Ω | DC resistance (in series) | RE | 3.2 | Ω | Inductance (1kHz, in series, estimated) | LE | 0.88 | mH | VC Diameter | 51 | mm | Force factor (in series) | Bl | 13.7 | N/A | Motor constant | Bl/√RE | 7.66 | N/√W | Effective diameter | 256 | mm | Effective area | SD | 515 | cm² | Moving mass | MMS | 134 | g | Moving mass (without air load) | MMD | 125.5 | g | Stiffness | KMS | 5.59 | N/mm | Compliance | CMS | 179 | µm/N | Equivalent volume to the compliance | VAS | 66 | L | Mechanical resistance | RMS | 7.33 | N·s/m | Overall diameter | 316 | mm | Baffle cutout diameter | 286 | mm | [6 empty] | Mounting depth | 144 | mm | Volume occupied by the driver (estimated) | 2.7 | L | [10 empty] | Winding height | HVC | 24 | mm
HELIX | IK W8 | 8″ / 200 mm | Nominal diameter |  | 200 | mm | 37.0 | Resonance | Resonance frequency (free air) | fS | Hz | 0.41 | Q factor | Total quality factor | QTS |  | 84.8 | Sensitivity | Sensitivity (1w, 1m, infinite baffle) | SPL1W | dB | 8.0 | Linear excursion | Maximum linear excursion | xmax | mm | 600 | Program Power | Program power | Pmax | W |  |  |  | Mechanical quality factor | QMS | 3.56 |  | Electrical quality factor | QES | 0.46 |  | Air volume displaced at xmax | VD | 175 | cm³ | Power handling | P | 300 | W | Nominal impedance | Z | 2 x 2 | Ω | DC resistance (in series) | RE | 3.3 | Ω | Inductance (1kHz, in series, estimated) | LE | 0.6 | mH | VC Diameter | 51 | mm | Force factor (in series) | Bl | 10.7 | N/A | Motor constant | Bl/√RE | 5.89 | N/√W | Effective diameter | 167 | mm | Effective area | SD | 219 | cm² | Moving mass | MMS | 69 | g | Moving mass (without air load) | MMD | 66.6 | g | Stiffness | KMS | 3.82 | N/mm | Compliance | CMS | 262 | µm/N | Equivalent volume to the compliance | VAS | 17 | L | Mechanical resistance | RMS | 4.54 | N·s/m | Overall diameter | 214 | mm | Baffle cutout diameter | 182 | mm | [6 empty] | Mounting depth | 101 | mm | Volume occupied by the driver (estimated) | 0.98 | L | [10 empty] | Winding height | HVC | 24 | mm
HELIX | K 10W | 10″ / 250 mm | Nominal diameter |  | 250 | mm | 36.0 | Resonance | Resonance frequency (free air) | fS | Hz | 0.39 | Q factor | Total quality factor | QTS |  | 87.3 | Sensitivity | Sensitivity (1w, 1m, infinite baffle) | SPL1W | dB | 8.0 | Linear excursion | Maximum linear excursion | xmax | mm | 600 | Program Power | Program power | Pmax | W |  |  |  | Mechanical quality factor | QMS | 4.50 |  | Electrical quality factor | QES | 0.43 |  | Air volume displaced at xmax | VD | 266 | cm³ | Power handling | P | 300 | W | Nominal impedance | Z | 2 x 2 | Ω | DC resistance (in series) | RE | 3.2 | Ω | Inductance (1kHz, in series, estimated) | LE | 0.69 | mH | VC Diameter | 51 | mm | Force factor (in series) | Bl | 12.3 | N/A | Motor constant | Bl/√RE | 6.88 | N/√W | Effective diameter | 206 | mm | Effective area | SD | 333 | cm² | Moving mass | MMS | 91 | g | Moving mass (without air load) | MMD | 86.5 | g | Stiffness | KMS | 4.59 | N/mm | Compliance | CMS | 218 | µm/N | Equivalent volume to the compliance | VAS | 34 | L | Mechanical resistance | RMS | 4.56 | N·s/m | Overall diameter | 262 | mm | Baffle cutout diameter | 232 | mm | [6 empty] | Mounting depth | 126 | mm | Volume occupied by the driver (estimated) | 1.6 | L | [10 empty] | Winding height | HVC | 24 | mm
HELIX | K 12W | 12″ / 300 mm | Nominal diameter |  | 300 | mm | 32.0 | Resonance | Resonance frequency (free air) | fS | Hz | 0.41 | Q factor | Total quality factor | QTS |  | 88.6 | Sensitivity | Sensitivity (1w, 1m, infinite baffle) | SPL1W | dB | 8.0 | Linear excursion | Maximum linear excursion | xmax | mm | 600 | Program Power | Program power | Pmax | W |  |  |  | Mechanical quality factor | QMS | 3.70 |  | Electrical quality factor | QES | 0.46 |  | Air volume displaced at xmax | VD | 412 | cm³ | Power handling | P | 300 | W | Nominal impedance | Z | 2 x 2 | Ω | DC resistance (in series) | RE | 3.2 | Ω | Inductance (1kHz, in series, estimated) | LE | 0.88 | mH | VC Diameter | 51 | mm | Force factor (in series) | Bl | 13.7 | N/A | Motor constant | Bl/√RE | 7.66 | N/√W | Effective diameter | 256 | mm | Effective area | SD | 515 | cm² | Moving mass | MMS | 134 | g | Moving mass (without air load) | MMD | 125.5 | g | Stiffness | KMS | 5.59 | N/mm | Compliance | CMS | 179 | µm/N | Equivalent volume to the compliance | VAS | 66 | L | Mechanical resistance | RMS | 7.33 | N·s/m | Overall diameter | 316 | mm | Baffle cutout diameter | 286 | mm | [6 empty] | Mounting depth | 144 | mm | Volume occupied by the driver (estimated) | 2.7 | L | [10 empty] | Winding height | HVC | 24 | mm
HELIX | PURE | 3″ / 75 mm | Nominal diameter |  | 75 | mm | 130 | Resonance | Resonance frequency (free air) | fS | Hz | 0.45 | Q factor | Total quality factor | QTS |  | 85.2 | Sensitivity | Sensitivity (1w, 1m, infinite baffle) | SPL1W | dB | 2.0 | Linear excursion | Maximum linear excursion | xmax | mm | 150 | Program Power | Program power | Pmax | W | Frequency response | 400 - 5000 | Hz | Mechanical quality factor | QMS | 4.72 |  | Electrical quality factor | QES | 0.50 |  | Air volume displaced at xmax | VD | 6.0 | cm³ | Power handling | P | 75 | W | Nominal impedance | Z | 4 | Ω | DC resistance | RE | 3.3 | Ω | Inductance (1kHz, estimated) | LE | 0.1 | mH | VC Diameter | 25 | mm | Force factor | Bl | 4.4 | N/A | Motor constant | Bl/√RE | 2.42 | N/√W | Effective diameter | 62 | mm | Effective area | SD | 30 | cm² | Moving mass | MMS | 3.7 | g | Moving mass (without air load) | MMD | 3.6 | g | Stiffness | KMS | 2.41 | N/mm | Compliance | CMS | 415 | µm/N | Equivalent volume to the compliance | VAS | 0.54 | L | Mechanical resistance | RMS | 0.63 | N·s/m | Overall diameter | 90 | mm | Baffle cutout diameter | 73 | mm | [6 empty] | Mounting depth | 37 | mm | Volume occupied by the driver (estimated) | 0.1 | L | [10 empty] | Winding height | HVC | 8 | mm
HELIX | PURE | 5″ / 130 mm | Nominal diameter |  | 130 | mm | 71.0 | Resonance | Resonance frequency (free air) | fS | Hz | 0.44 | Q factor | Total quality factor | QTS |  | 87.1 | Sensitivity | Sensitivity (1w, 1m, infinite baffle) | SPL1W | dB | 3.0 | Linear excursion | Maximum linear excursion | xmax | mm | 160 | Program Power | Program power | Pmax | W | Frequency response | 60 - 5500 | Hz | Mechanical quality factor | QMS | 5.82 |  | Electrical quality factor | QES | 0.47 |  | Air volume displaced at xmax | VD | 24 | cm³ | Power handling | P | 80 | W | Nominal impedance | Z | 4 | Ω | DC resistance | RE | 3.5 | Ω | Inductance (1kHz, estimated) | LE | 0.19 | mH | VC Diameter | 25 | mm | Force factor | Bl | 5.6 | N/A | Motor constant | Bl/√RE | 2.99 | N/√W | Effective diameter | 100 | mm | Effective area | SD | 79 | cm² | Moving mass | MMS | 9.6 | g | Moving mass (without air load) | MMD | 9.1 | g | Stiffness | KMS | 1.92 | N/mm | Compliance | CMS | 522 | µm/N | Equivalent volume to the compliance | VAS | 4.5 | L | Mechanical resistance | RMS | 0.73 | N·s/m | Overall diameter | 129 | mm | Baffle cutout diameter | 111 | mm | [6 empty] | Mounting depth | 63 | mm | Volume occupied by the driver (estimated) | 0.26 | L | [10 empty] | Winding height | HVC | 12 | mm
HELIX | PURE | 6.5″ / 165 mm | Nominal diameter |  | 165 | mm | 56.0 | Resonance | Resonance frequency (free air) | fS | Hz | 0.49 | Q factor | Total quality factor | QTS |  | 88.0 | Sensitivity | Sensitivity (1w, 1m, infinite baffle) | SPL1W | dB | 3.0 | Linear excursion | Maximum linear excursion | xmax | mm | 200 | Program Power | Program power | Pmax | W | Frequency response | 40 - 4000 | Hz | Mechanical quality factor | QMS | 5.48 |  | Electrical quality factor | QES | 0.54 |  | Air volume displaced at xmax | VD | 39 | cm³ | Power handling | P | 100 | W | Nominal impedance | Z | 4 | Ω | DC resistance | RE | 3.5 | Ω | Inductance (1kHz, estimated) | LE | 0.24 | mH | VC Diameter | 25 | mm | Force factor | Bl | 5.7 | N/A | Motor constant | Bl/√RE | 3.05 | N/√W | Effective diameter | 128 | mm | Effective area | SD | 129 | cm² | Moving mass | MMS | 14.3 | g | Moving mass (without air load) | MMD | 13.2 | g | Stiffness | KMS | 1.75 | N/mm | Compliance | CMS | 571 | µm/N | Equivalent volume to the compliance | VAS | 13.2 | L | Mechanical resistance | RMS | 0.91 | N·s/m | Overall diameter | 166 | mm | Baffle cutout diameter | 142 | mm | [6 empty] | Mounting depth | 67 | mm | Volume occupied by the driver (estimated) | 0.51 | L | [10 empty] | Winding height | HVC | 12 | mm
Hertz | Cento | 6.5″ / 165 mm | Nominal diameter |  | 165 | mm | 80.0 | Resonance | Resonance frequency (free air) | fS | Hz | 0.80 | Q factor | Total quality factor | QTS |  | 88.4 | Sensitivity | Sensitivity (1w, 1m, infinite baffle) | SPL1W | dB | 3.2 | Linear excursion | Maximum linear excursion | xmax | mm | 180 | Program Power | Program power | Pmax | W | Frequency response | 65 - 5000 | Hz | Mechanical quality factor | QMS | 3.40 |  | Electrical quality factor | QES | 1.00 |  | Air volume displaced at xmax | VD | 45 | cm³ | Power handling | P | 70 | W | Nominal impedance | Z | 4 | Ω | DC resistance | RE | 2.7 | Ω | Inductance (1kHz) | LE | 0.15 | mH | VC Diameter | 25 | mm | Force factor | Bl | 3.9 | N/A | Motor constant | Bl/√RE | 2.37 | N/√W | Effective diameter | 134 | mm | Effective area | SD | 142 | cm² | Moving mass | MMS | 12 | g | Moving mass (without air load) | MMD | 10.8 | g | Stiffness | KMS | 3.03 | N/mm | Compliance | CMS | 330 | µm/N | Equivalent volume to the compliance | VAS | 9.4 | L | Mechanical resistance | RMS | 1.77 | N·s/m | Overall diameter | 165 | mm | Baffle cutout diameter | 141 | mm | Overall depth | 51 | mm | Flange thickness | 7 | mm | Mounting depth | 44 | mm | Volume occupied by the driver (estimated) | 0.23 | L | Net weight | 0.72 | kg |  |  | Semi-Pressed paper with Mica | MaterialFerrite |  | MaterialSemi-Pressed paper with Mica | [13 empty] | Maximum excursion before damage | xlim | 3.5 | mm | [13 empty] | Diameter | 90 | mm | Height | 10 | mm
Hertz | Cento | 6.5″ / 165 mm | Nominal diameter |  | 165 | mm | 60.0 | Resonance | Resonance frequency (free air) | fS | Hz | 0.60 | Q factor | Total quality factor | QTS |  | 87.6 | Sensitivity | Sensitivity (1w, 1m, infinite baffle) | SPL1W | dB | 5.1 | Linear excursion | Maximum linear excursion | xmax | mm | 240 | Program Power | Program power | Pmax | W | Frequency response | 50 - 5000 | Hz | Mechanical quality factor | QMS | 3.80 |  | Electrical quality factor | QES | 0.70 |  | Air volume displaced at xmax | VD | 69 | cm³ | Power handling | P | 80 | W | Nominal impedance | Z | 4 | Ω | DC resistance | RE | 3.2 | Ω | Inductance (1kHz) | LE | 0.23 | mH | VC Diameter | 25 | mm | Force factor | Bl | 4.9 | N/A | Motor constant | Bl/√RE | 2.74 | N/√W | Effective diameter | 132 | mm | Effective area | SD | 136 | cm² | Moving mass | MMS | 14.2 | g | Moving mass (without air load) | MMD | 13 | g | Stiffness | KMS | 1.92 | N/mm | Compliance | CMS | 520 | µm/N | Equivalent volume to the compliance | VAS | 13.7 | L | Mechanical resistance | RMS | 1.41 | N·s/m | Overall diameter | 165 | mm | Baffle cutout diameter | 142 | mm | Overall depth | 71 | mm | Flange thickness | 8 | mm | Mounting depth | 63 | mm | Volume occupied by the driver (estimated) | 0.35 | L | Net weight | 0.973 | kg |  |  | Water repellent non pressed paper | MaterialFerrite |  | MaterialWater repellent non pressed paper | [13 empty] | Maximum excursion before damage | xlim | 6.1 | mm | [13 empty] | Diameter | 85 | mm | Height | 17 | mm
Hertz | CPK 165 PRO | 6.5″ / 165 mm | Nominal diameter |  | 165 | mm | 60.0 | Resonance | Resonance frequency (free air) | fS | Hz | 0.57 | Q factor | Total quality factor | QTS |  | 87.7 | Sensitivity | Sensitivity (1w, 1m, infinite baffle) | SPL1W | dB | 3.9 | Linear excursion | Maximum linear excursion | xmax | mm | 315 | Program Power | Program power | Pmax | W | Frequency response | 45 - 22500 | Hz | Mechanical quality factor | QMS | 4.30 |  | Electrical quality factor | QES | 0.66 |  | Air volume displaced at xmax | VD | 53 | cm³ | Power handling | P | 105 | W | Nominal impedance | Z | 4 | Ω | DC resistance | RE | 3.3 | Ω | Inductance (1kHz) | LE | 0.3 | mH | VC Diameter | 25 | mm | Force factor | Bl | 5.45 | N/A | Motor constant | Bl/√RE | 3.0 | N/√W | Effective diameter | 132 | mm | Effective area | SD | 136 | cm² | Moving mass | MMS | 15.4 | g | Moving mass (without air load) | MMD | 14.2 | g | Stiffness | KMS | 2.27 | N/mm | Compliance | CMS | 440 | µm/N | Equivalent volume to the compliance | VAS | 11.5 | L | Mechanical resistance | RMS | 1.35 | N·s/m | [15 empty] | Volume occupied by the driver (estimated) | 0.5 | L | [5 empty] | Pressed-paper cone | MaterialHigh density flux ferrite |  | MaterialPressed-paper cone | [9 empty] | Amazon.com |  | $$$
Hertz | CPX 165 PRO | 6.5″ / 165 mm | Nominal diameter |  | 165 | mm | 60.0 | Resonance | Resonance frequency (free air) | fS | Hz | 0.55 | Q factor | Total quality factor | QTS |  | 87.7 | Sensitivity | Sensitivity (1w, 1m, infinite baffle) | SPL1W | dB | 3.9 | Linear excursion | Maximum linear excursion | xmax | mm | 285 | Program Power | Program power | Pmax | W | Frequency response | 45 - 22000 | Hz | Mechanical quality factor | QMS | 4.10 |  | Electrical quality factor | QES | 0.64 |  | Air volume displaced at xmax | VD | 52 | cm³ | Power handling | P | 95 | W | Nominal impedance | Z | 4 | Ω | DC resistance | RE | 3.3 | Ω | Inductance (1kHz) | LE | 0.29 | mH | VC Diameter | 25 | mm | Force factor | Bl | 5.3 | N/A | Motor constant | Bl/√RE | 2.92 | N/√W | Effective diameter | 132 | mm | Effective area | SD | 133 | cm² | Moving mass | MMS | 14.6 | g | Moving mass (without air load) | MMD | 13.5 | g | Stiffness | KMS | 2.13 | N/mm | Compliance | CMS | 470 | µm/N | Equivalent volume to the compliance | VAS | 11.8 | L | Mechanical resistance | RMS | 1.34 | N·s/m | [15 empty] | Volume occupied by the driver (estimated) | 0.5 | L | [5 empty] | Pressed-paper cone | MaterialHigh density flux ferrite |  | MaterialPressed-paper cone | [9 empty] | Amazon.com |  | $$$
Hertz | CPX 690 PRO | 6x9″/ 152x229 mm | Nominal size |  | 152 x 229 | mm | 60.0 | Resonance | Resonance frequency (free air) | fS | Hz | 0.61 | Q factor | Total quality factor | QTS |  | 89.3 | Sensitivity | Sensitivity (1w, 1m, infinite baffle) | SPL1W | dB | 5.0 | Linear excursion | Maximum linear excursion | xmax | mm | 360 | Program Power | Program power | Pmax | W | Frequency response | 35 - 24000 | Hz | Mechanical quality factor | QMS | 3.50 |  | Electrical quality factor | QES | 0.74 |  | Air volume displaced at xmax | VD | 116 | cm³ | Power handling | P | 120 | W | Nominal impedance | Z | 4 | Ω | DC resistance | RE | 3.1 | Ω | Inductance (1kHz) | LE | 0.57 | mH | VC Diameter | 30 | mm | Force factor | Bl | 6.28 | N/A | Motor constant | Bl/√RE | 3.57 | N/√W | Effective diameter | 172 | mm | Effective area | SD | 232 | cm² | Moving mass | MMS | 25 | g | Moving mass (without air load) | MMD | 23.4 | g | Stiffness | KMS | 3.57 | N/mm | Compliance | CMS | 280 | µm/N | Equivalent volume to the compliance | VAS | 21.4 | L | Mechanical resistance | RMS | 2.69 | N·s/m | [15 empty] | Volume occupied by the driver (estimated) | 0.4 | L | [5 empty] | Water repellent pressed paper | MaterialFerrite |  | MaterialWater repellent pressed paper | [9 empty] | Amazon.com |  | $$$
Hertz | Cento | 8″ / 200 mm | Nominal diameter |  | 200 | mm | 40.0 | Resonance | Resonance frequency (free air) | fS | Hz | 0.52 | Q factor | Total quality factor | QTS |  | 83.9 | Sensitivity | Sensitivity (1w, 1m, infinite baffle) | SPL1W | dB | 9.0 | Linear excursion | Maximum linear excursion | xmax | mm | 300 | Program Power | Program power | Pmax | W |  |  |  | Mechanical quality factor | QMS | 5.00 |  | Electrical quality factor | QES | 0.58 |  | Air volume displaced at xmax | VD | 193 | cm³ | Power handling | P | 150 | W | Nominal impedance | Z | 4 | Ω | DC resistance | RE | 3.3 | Ω | Inductance (1kHz) | LE | 1.7 | mH | VC Diameter | 35 | mm | Force factor | Bl | 10.6 | N/A | Motor constant | Bl/√RE | 5.84 | N/√W | Effective diameter | 172 | mm | Effective area | SD | 215 | cm² | Moving mass | MMS | 76.8 | g | Moving mass (without air load) | MMD | 74.4 | g | Stiffness | KMS | 4.76 | N/mm | Compliance | CMS | 210 | µm/N | Equivalent volume to the compliance | VAS | 13.7 | L | Mechanical resistance | RMS | 3.86 | N·s/m | Overall diameter | 213 | mm | Baffle cutout diameter | 177 | mm | Overall depth | 114 | mm | Flange thickness | 13 | mm | Mounting depth | 101 | mm | Volume occupied by the driver (estimated) | 1.1 | L | Net weight | 2.87 | kg |  |  | Polyproyilene | MaterialFerrite |  | MaterialPolyproyilene | [13 empty] | Maximum excursion before damage | xlim | 11.5 | mm | [13 empty] | Diameter | 120 | mm | Height | 28 | mm
Hertz | Cento | 10″ / 250 mm | Nominal diameter |  | 250 | mm | 30.0 | Resonance | Resonance frequency (free air) | fS | Hz | 0.49 | Q factor | Total quality factor | QTS |  | 84.6 | Sensitivity | Sensitivity (1w, 1m, infinite baffle) | SPL1W | dB | 12.5 | Linear excursion | Maximum linear excursion | xmax | mm | 600 | Program Power | Program power | Pmax | W |  |  |  | Mechanical quality factor | QMS | 9.40 |  | Electrical quality factor | QES | 0.52 |  | Air volume displaced at xmax | VD | 455 | cm³ | Power handling | P | 300 | W | Nominal impedance | Z | 2 | Ω | DC resistance | RE | 2.2 | Ω | Inductance (1kHz) | LE | 2.38 | mH | VC Diameter | 35 | mm | Force factor | Bl | 11.5 | N/A | Motor constant | Bl/√RE | 7.75 | N/√W | Effective diameter | 216 | mm | Effective area | SD | 364 | cm² | Moving mass | MMS | 166 | g | Moving mass (without air load) | MMD | 160.9 | g | Stiffness | KMS | 5.88 | N/mm | Compliance | CMS | 170 | µm/N | Equivalent volume to the compliance | VAS | 32 | L | Mechanical resistance | RMS | 3.33 | N·s/m | Overall diameter | 270 | mm | Baffle cutout diameter | 231 | mm | Overall depth | 132 | mm | Flange thickness | 17 | mm | Mounting depth | 115 | mm | Volume occupied by the driver (estimated) | 1.7 | L | Net weight | 3.795 | kg |  |  | Polyproyilene | MaterialFerrite |  | MaterialPolyproyilene | [13 empty] | Maximum excursion before damage | xlim | 16.5 | mm | [13 empty] | Diameter | 120 | mm | Height | 34 | mm
Hertz | Cento | 10″ / 250 mm | Nominal diameter |  | 250 | mm | 30.0 | Resonance | Resonance frequency (free air) | fS | Hz | 0.52 | Q factor | Total quality factor | QTS |  | 84.7 | Sensitivity | Sensitivity (1w, 1m, infinite baffle) | SPL1W | dB | 12.5 | Linear excursion | Maximum linear excursion | xmax | mm | 600 | Program Power | Program power | Pmax | W |  |  |  | Mechanical quality factor | QMS | 9.40 |  | Electrical quality factor | QES | 0.56 |  | Air volume displaced at xmax | VD | 460 | cm³ | Power handling | P | 300 | W | Nominal impedance | Z | 4 | Ω | DC resistance | RE | 3.6 | Ω | Inductance (1kHz) | LE | 3.33 | mH | VC Diameter | 35 | mm | Force factor | Bl | 13.7 | N/A | Motor constant | Bl/√RE | 7.22 | N/√W | Effective diameter | 216 | mm | Effective area | SD | 368 | cm² | Moving mass | MMS | 154 | g | Moving mass (without air load) | MMD | 148.8 | g | Stiffness | KMS | 5.56 | N/mm | Compliance | CMS | 180 | µm/N | Equivalent volume to the compliance | VAS | 34.5 | L | Mechanical resistance | RMS | 3.09 | N·s/m | Overall diameter | 270 | mm | Baffle cutout diameter | 231 | mm | Overall depth | 132 | mm | Flange thickness | 17 | mm | Mounting depth | 115 | mm | Volume occupied by the driver (estimated) | 1.7 | L | Net weight | 3.795 | kg |  |  | Polyproyilene | MaterialFerrite |  | MaterialPolyproyilene | [13 empty] | Maximum excursion before damage | xlim | 16.5 | mm | [13 empty] | Diameter | 120 | mm | Height | 34 | mm
Hertz | Cento | 12″ / 300 mm | Nominal diameter |  | 300 | mm | 25.0 | Resonance | Resonance frequency (free air) | fS | Hz | 0.46 | Q factor | Total quality factor | QTS |  | 86.5 | Sensitivity | Sensitivity (1w, 1m, infinite baffle) | SPL1W | dB | 12.5 | Linear excursion | Maximum linear excursion | xmax | mm | 700 | Program Power | Program power | Pmax | W |  |  |  | Mechanical quality factor | QMS | 7.20 |  | Electrical quality factor | QES | 0.49 |  | Air volume displaced at xmax | VD | 693 | cm³ | Power handling | P | 350 | W | Nominal impedance | Z | 2 | Ω | DC resistance | RE | 2.2 | Ω | Inductance (1kHz) | LE | 2.8 | mH | VC Diameter | 35 | mm | Force factor | Bl | 12.0 | N/A | Motor constant | Bl/√RE | 8.09 | N/√W | Effective diameter | 267 | mm | Effective area | SD | 555 | cm² | Moving mass | MMS | 205 | g | Moving mass (without air load) | MMD | 195.8 | g | Stiffness | KMS | 5.0 | N/mm | Compliance | CMS | 200 | µm/N | Equivalent volume to the compliance | VAS | 87.3 | L | Mechanical resistance | RMS | 4.47 | N·s/m | Overall diameter | 318 | mm | Baffle cutout diameter | 281 | mm | Overall depth | 147 | mm | Flange thickness | 17 | mm | Mounting depth | 130 | mm | Volume occupied by the driver (estimated) | 2.4 | L | Net weight | 4.844 | kg |  |  | Polyproyilene | MaterialFerrite |  | MaterialPolyproyilene | [13 empty] | Maximum excursion before damage | xlim | 16.5 | mm | [13 empty] | Diameter | 134 | mm | Height | 34 | mm
Hertz | Cento | 12″ / 300 mm | Nominal diameter |  | 300 | mm | 25.0 | Resonance | Resonance frequency (free air) | fS | Hz | 0.47 | Q factor | Total quality factor | QTS |  | 86.7 | Sensitivity | Sensitivity (1w, 1m, infinite baffle) | SPL1W | dB | 12.5 | Linear excursion | Maximum linear excursion | xmax | mm | 700 | Program Power | Program power | Pmax | W |  |  |  | Mechanical quality factor | QMS | 7.20 |  | Electrical quality factor | QES | 0.50 |  | Air volume displaced at xmax | VD | 700 | cm³ | Power handling | P | 350 | W | Nominal impedance | Z | 4 | Ω | DC resistance | RE | 3.6 | Ω | Inductance (1kHz) | LE | 3.64 | mH | VC Diameter | 35 | mm | Force factor | Bl | 14.8 | N/A | Motor constant | Bl/√RE | 7.8 | N/√W | Effective diameter | 268 | mm | Effective area | SD | 560 | cm² | Moving mass | MMS | 193 | g | Moving mass (without air load) | MMD | 183.7 | g | Stiffness | KMS | 4.76 | N/mm | Compliance | CMS | 210 | µm/N | Equivalent volume to the compliance | VAS | 93.4 | L | Mechanical resistance | RMS | 4.21 | N·s/m | Overall diameter | 318 | mm | Baffle cutout diameter | 281 | mm | Overall depth | 147 | mm | Flange thickness | 17 | mm | Mounting depth | 130 | mm | Volume occupied by the driver (estimated) | 2.4 | L | Net weight | 4.844 | kg |  |  | Polypropylene | MaterialFerrite |  | MaterialPolypropylene | [13 empty] | Maximum excursion before damage | xlim | 16.5 | mm | [13 empty] | Diameter | 134 | mm | Height | 34 | mm
Hertz | Cento | 4″ / 100 mm | Nominal diameter |  | 100 | mm | 100 | Resonance | Resonance frequency (free air) | fS | Hz | 0.72 | Q factor | Total quality factor | QTS |  | 86.5 | Sensitivity | Sensitivity (1w, 1m, infinite baffle) | SPL1W | dB | 2.3 | Linear excursion | Maximum linear excursion | xmax | mm | 80 | Program Power | Program power | Pmax | W | Frequency response | 80 - 22 | Hz | Mechanical quality factor | QMS | 3.10 |  | Electrical quality factor | QES | 0.94 |  | Air volume displaced at xmax | VD | 14 | cm³ | Power handling | P | 40 | W | Nominal impedance | Z | 4 | Ω | DC resistance | RE | 3.2 | Ω | Inductance (1kHz) | LE | 0.18 | mH | VC Diameter | 25 | mm | Force factor | Bl | 3.5 | N/A | Motor constant | Bl/√RE | 1.96 | N/√W | Effective diameter | 86 | mm | Effective area | SD | 59 | cm² | Moving mass | MMS | 5.1 | g | Moving mass (without air load) | MMD | 4.8 | g | Stiffness | KMS | 2.63 | N/mm | Compliance | CMS | 380 | µm/N | Equivalent volume to the compliance | VAS | 1.86 | L | Mechanical resistance | RMS | 1.03 | N·s/m | Overall diameter | 103 | mm | Baffle cutout diameter | 93 | mm | Overall depth | 58 | mm | Flange thickness | 14 | mm | Mounting depth | 44 | mm | Volume occupied by the driver (estimated) | 0.22 | L | Net weight | 0.96 | kg |  |  | Semi-pressed paper + Mica | MaterialFerrite |  | MaterialSemi-pressed paper + Mica | [30 empty] | Diameter | 70 | mm
Hertz | Cento | 5″ / 130 mm | Nominal diameter |  | 130 | mm | 80.0 | Resonance | Resonance frequency (free air) | fS | Hz | 0.56 | Q factor | Total quality factor | QTS |  | 88.4 | Sensitivity | Sensitivity (1w, 1m, infinite baffle) | SPL1W | dB | 3.1 | Linear excursion | Maximum linear excursion | xmax | mm | 100 | Program Power | Program power | Pmax | W | Frequency response | 65 - 22 | Hz | Mechanical quality factor | QMS | 3.50 |  | Electrical quality factor | QES | 0.67 |  | Air volume displaced at xmax | VD | 30 | cm³ | Power handling | P | 50 | W | Nominal impedance | Z | 4 | Ω | DC resistance | RE | 3.2 | Ω | Inductance (1kHz) | LE | 0.18 | mH | VC Diameter | 25 | mm | Force factor | Bl | 4.2 | N/A | Motor constant | Bl/√RE | 2.35 | N/√W | Effective diameter | 110 | mm | Effective area | SD | 95 | cm² | Moving mass | MMS | 7.6 | g | Moving mass (without air load) | MMD | 7 | g | Stiffness | KMS | 2.0 | N/mm | Compliance | CMS | 500 | µm/N | Equivalent volume to the compliance | VAS | 13.5 | L | Mechanical resistance | RMS | 1.09 | N·s/m | Overall diameter | 130 | mm | Baffle cutout diameter | 119 | mm | Overall depth | 66 | mm | Flange thickness | 16 | mm | Mounting depth | 50 | mm | Volume occupied by the driver (estimated) | 0.24 | L | Net weight | 0.73 | kg |  |  | Semi-pressed paper + Mica | MaterialFerrite |  | MaterialSemi-pressed paper + Mica | [13 empty] | Maximum excursion before damage | xlim | 3.8 | mm | [13 empty] | Diameter | 80 | mm
Hertz | Cento | 6.5″ / 165 mm | Nominal diameter |  | 165 | mm | 65.0 | Resonance | Resonance frequency (free air) | fS | Hz | 0.60 | Q factor | Total quality factor | QTS |  | 88.0 | Sensitivity | Sensitivity (1w, 1m, infinite baffle) | SPL1W | dB | 3.5 | Linear excursion | Maximum linear excursion | xmax | mm | 140 | Program Power | Program power | Pmax | W | Frequency response | 55 - 22000 | Hz | Mechanical quality factor | QMS | 3.40 |  | Electrical quality factor | QES | 0.73 |  | Air volume displaced at xmax | VD | 48 | cm³ | Power handling | P | 70 | W | Nominal impedance | Z | 4 | Ω | DC resistance | RE | 3.2 | Ω | Inductance (1kHz) | LE | 0.21 | mH | VC Diameter | 25 | mm | Force factor | Bl | 4.8 | N/A | Motor constant | Bl/√RE | 2.68 | N/√W | Effective diameter | 132 | mm | Effective area | SD | 137 | cm² | Moving mass | MMS | 13.3 | g | Moving mass (without air load) | MMD | 12.1 | g | Stiffness | KMS | 2.17 | N/mm | Compliance | CMS | 460 | µm/N | Equivalent volume to the compliance | VAS | 12.2 | L | Mechanical resistance | RMS | 1.6 | N·s/m | Overall diameter | 165 | mm | Baffle cutout diameter | 142 | mm | Overall depth | 71 | mm | Flange thickness | 8 | mm | Mounting depth | 63 | mm | Volume occupied by the driver (estimated) | 0.34 | L | Net weight | 0.95 | kg |  |  | Semi-pressed paper + Mica | MaterialFerrite |  | MaterialSemi-pressed paper + Mica | [13 empty] | Maximum excursion before damage | xlim | 4.9 | mm | [13 empty] | Diameter | 85 | mm
Hertz | Cento | 5x7″/ 221 mm | Nominal size |  | 221 | mm | 70.0 | Resonance | Resonance frequency (free air) | fS | Hz | 0.67 | Q factor | Total quality factor | QTS |  | 89.2 | Sensitivity | Sensitivity (1w, 1m, infinite baffle) | SPL1W | dB | 3.5 | Linear excursion | Maximum linear excursion | xmax | mm | 140 | Program Power | Program power | Pmax | W | Frequency response | 55 - 22000 | Hz | Mechanical quality factor | QMS | 3.30 |  | Electrical quality factor | QES | 0.83 |  | Air volume displaced at xmax | VD | 53 | cm³ | Power handling | P | 70 | W | Nominal impedance | Z | 4 | Ω | DC resistance | RE | 3.3 | Ω | Inductance (1kHz) | LE | 0.2 | mH | VC Diameter | 25 | mm | Force factor | Bl | 4.9 | N/A | Motor constant | Bl/√RE | 2.7 | N/√W | Effective diameter | 139 | mm | Effective area | SD | 152 | cm² | Moving mass | MMS | 13 | g | Moving mass (without air load) | MMD | 11.4 | g | Stiffness | KMS | 2.94 | N/mm | Compliance | CMS | 340 | µm/N | Equivalent volume to the compliance | VAS | 11.1 | L | Mechanical resistance | RMS | 1.73 | N·s/m | Overall diameter | 221 | mm | Baffle cutout diameter | 182 | mm | Overall depth | 75 | mm | Flange thickness | 9 | mm | Mounting depth | 66 | mm | Volume occupied by the driver (estimated) | 0.44 | L | Net weight | 1.0 | kg |  |  | Semi-pressed paper + Mica | MaterialFerrite |  | MaterialSemi-pressed paper + Mica | [13 empty] | Maximum excursion before damage | xlim | 4.9 | mm | [13 empty] | Diameter | 85 | mm
Hertz | Cento | 6x9″/ 238 mm | Nominal size |  | 238 | mm | 70.0 | Resonance | Resonance frequency (free air) | fS | Hz | 0.67 | Q factor | Total quality factor | QTS |  | 89.2 | Sensitivity | Sensitivity (1w, 1m, infinite baffle) | SPL1W | dB | 3.5 | Linear excursion | Maximum linear excursion | xmax | mm | 200 | Program Power | Program power | Pmax | W | Frequency response | 40 - 23000 | Hz | Mechanical quality factor | QMS | 3.30 |  | Electrical quality factor | QES | 0.83 |  | Air volume displaced at xmax | VD | 53 | cm³ | Power handling | P | 100 | W | Nominal impedance | Z | 4 | Ω | DC resistance | RE | 3.3 | Ω | Inductance (1kHz) | LE | 0.2 | mH | VC Diameter | 30 | mm | Force factor | Bl | 4.9 | N/A | Motor constant | Bl/√RE | 2.7 | N/√W | Effective diameter | 139 | mm | Effective area | SD | 152 | cm² | Moving mass | MMS | 13 | g | Moving mass (without air load) | MMD | 11.4 | g | Stiffness | KMS | 2.94 | N/mm | Compliance | CMS | 340 | µm/N | Equivalent volume to the compliance | VAS | 11.1 | L | Mechanical resistance | RMS | 1.73 | N·s/m | Overall diameter | 238 | mm | Baffle cutout diameter | 224 | mm | Overall depth | 95 | mm | Flange thickness | 16 | mm | Mounting depth | 79 | mm | Volume occupied by the driver (estimated) | 0.72 | L | Net weight | 1.55 | kg |  |  | Semi-pressed paper + Mica | MaterialHigh density flux ferrite |  | MaterialSemi-pressed paper + Mica | [13 empty] | Maximum excursion before damage | xlim | 5.5 | mm | [13 empty] | Diameter | 100 | mm
Hertz | Cento | 6.5″ / 165 mm | Nominal diameter |  | 165 | mm | 60.0 | Resonance | Resonance frequency (free air) | fS | Hz | 0.59 | Q factor | Total quality factor | QTS |  | 87.7 | Sensitivity | Sensitivity (1w, 1m, infinite baffle) | SPL1W | dB | 3.5 | Linear excursion | Maximum linear excursion | xmax | mm | 210 | Program Power | Program power | Pmax | W | Frequency response | 55 - 7000 | Hz | Mechanical quality factor | QMS | 3.90 |  | Electrical quality factor | QES | 0.69 |  | Air volume displaced at xmax | VD | 47 | cm³ | Power handling | P | 70 | W | Nominal impedance | Z | 4 | Ω | DC resistance | RE | 3.2 | Ω | Inductance (1kHz) | LE | 0.2 | mH | VC Diameter | 25 | mm | Force factor | Bl | 4.9 | N/A | Motor constant | Bl/√RE | 2.74 | N/√W | Effective diameter | 132 | mm | Effective area | SD | 135 | cm² | Moving mass | MMS | 13.9 | g | Moving mass (without air load) | MMD | 12.7 | g | Stiffness | KMS | 1.96 | N/mm | Compliance | CMS | 510 | µm/N | Equivalent volume to the compliance | VAS | 13.2 | L | Mechanical resistance | RMS | 1.34 | N·s/m | Overall diameter | 165 | mm | Baffle cutout diameter | 142 | mm | Overall depth | 71 | mm | Flange thickness | 8 | mm | Mounting depth | 63 | mm | Volume occupied by the driver (estimated) | 0.35 | L | Net weight | 0.96 | kg |  |  | Semi-pressed paper+ Mica | MaterialFerrite |  | MaterialSemi-pressed paper+ Mica | [13 empty] | Maximum excursion before damage | xlim | 4.9 | mm | [13 empty] | Diameter | 85 | mm | Height | 15 | mm
Hertz | DCX 100.3 | 4″ / 100 mm | Nominal diameter |  | 100 | mm | 115 | Resonance | Resonance frequency (free air) | fS | Hz | 0.79 | Q factor | Total quality factor | QTS |  | 86.3 | Sensitivity | Sensitivity (1w, 1m, infinite baffle) | SPL1W | dB | 1.5 | Linear excursion | Maximum linear excursion | xmax | mm | 60 | Program Power | Program power | Pmax | W | Frequency response | 70 - 21000 | Hz | Mechanical quality factor | QMS | 4.33 |  | Electrical quality factor | QES | 0.96 |  | Air volume displaced at xmax | VD | 8.4 | cm³ | Power handling | P | 30 | W | Nominal impedance | Z | 4 | Ω | DC resistance | RE | 3.3 | Ω | Inductance (1kHz, estimated) | LE | 0.12 | mH | VC Diameter | 25 | mm | Force factor | Bl | 3.5 | N/A | Motor constant | Bl/√RE | 1.93 | N/√W | Effective diameter | 85 | mm | Effective area | SD | 56 | cm² | Moving mass | MMS | 5 | g | Moving mass (without air load) | MMD | 4.7 | g | Stiffness | KMS | 2.63 | N/mm | Compliance | CMS | 380 | µm/N | Equivalent volume to the compliance | VAS | 1.7 | L | Mechanical resistance | RMS | 0.83 | N·s/m | [15 empty] | Volume occupied by the driver (estimated) | 0.14 | L | [5 empty] | Water-repellent pressed paper | MaterialHigh density flux ferrite |  | MaterialWater-repellent pressed paper | [9 empty] | Amazon.com |  | $$$
Hertz | DCX 130.3 | 5″ / 130 mm | Nominal diameter |  | 130 | mm | 82.0 | Resonance | Resonance frequency (free air) | fS | Hz | 0.76 | Q factor | Total quality factor | QTS |  | 88.1 | Sensitivity | Sensitivity (1w, 1m, infinite baffle) | SPL1W | dB | 2.0 | Linear excursion | Maximum linear excursion | xmax | mm | 80 | Program Power | Program power | Pmax | W | Frequency response | 65 - 21000 | Hz | Mechanical quality factor | QMS | 4.30 |  | Electrical quality factor | QES | 0.93 |  | Air volume displaced at xmax | VD | 20 | cm³ | Power handling | P | 40 | W | Nominal impedance | Z | 4 | Ω | DC resistance | RE | 3.3 | Ω | Inductance (1kHz, estimated) | LE | 0.15 | mH | VC Diameter | 25 | mm | Force factor | Bl | 3.8 | N/A | Motor constant | Bl/√RE | 2.09 | N/√W | Effective diameter | 112 | mm | Effective area | SD | 98 | cm² | Moving mass | MMS | 7.4 | g | Moving mass (without air load) | MMD | 6.7 | g | Stiffness | KMS | 1.96 | N/mm | Compliance | CMS | 510 | µm/N | Equivalent volume to the compliance | VAS | 7 | L | Mechanical resistance | RMS | 0.89 | N·s/m | [15 empty] | Volume occupied by the driver (estimated) | 0.27 | L | [5 empty] | Water-repellent pressed paper | MaterialHigh density flux ferrite |  | MaterialWater-repellent pressed paper | [9 empty] | Amazon.com |  | $$$
Hertz | Dieci | 6″ / 160 mm | Nominal diameter |  | 160 | mm | 70.0 | Resonance | Resonance frequency (free air) | fS | Hz | 0.62 | Q factor | Total quality factor | QTS |  | 88.7 | Sensitivity | Sensitivity (1w, 1m, infinite baffle) | SPL1W | dB | 2.7 | Linear excursion | Maximum linear excursion | xmax | mm | 120 | Program Power | Program power | Pmax | W | Frequency response | 50 - 21000 | Hz | Mechanical quality factor | QMS | 6.30 |  | Electrical quality factor | QES | 0.69 |  | Air volume displaced at xmax | VD | 32 | cm³ | Power handling | P | 60 | W | Nominal impedance | Z | 4 | Ω | DC resistance | RE | 3.2 | Ω | Inductance (1kHz) | LE | 0.18 | mH | VC Diameter | 25 | mm | Force factor | Bl | 4.5 | N/A | Motor constant | Bl/√RE | 2.52 | N/√W | Effective diameter | 124 | mm | Effective area | SD | 118 | cm² | Moving mass | MMS | 10 | g | Moving mass (without air load) | MMD | 9 | g | Stiffness | KMS | 1.92 | N/mm | Compliance | CMS | 520 | µm/N | Equivalent volume to the compliance | VAS | 10.3 | L | Mechanical resistance | RMS | 0.7 | N·s/m | [15 empty] | Volume occupied by the driver (estimated) | 0.29 | L | Net weight | 0.75 | kg |  |  | Water-repellent pressed paper | MaterialHigh density flux ferrite |  | MaterialWater-repellent pressed paper | [30 empty] | Diameter | 80 | mm
Hertz | DCX 165.3 | 6.5″ / 165 mm | Nominal diameter |  | 165 | mm | 68.0 | Resonance | Resonance frequency (free air) | fS | Hz | 0.85 | Q factor | Total quality factor | QTS |  | 88.8 | Sensitivity | Sensitivity (1w, 1m, infinite baffle) | SPL1W | dB | 2.0 | Linear excursion | Maximum linear excursion | xmax | mm | 120 | Program Power | Program power | Pmax | W | Frequency response | 60 - 21000 | Hz | Mechanical quality factor | QMS | 7.54 |  | Electrical quality factor | QES | 0.96 |  | Air volume displaced at xmax | VD | 29 | cm³ | Power handling | P | 60 | W | Nominal impedance | Z | 4 | Ω | DC resistance | RE | 3.3 | Ω | Inductance (1kHz, estimated) | LE | 0.19 | mH | VC Diameter | 25 | mm | Force factor | Bl | 4.0 | N/A | Motor constant | Bl/√RE | 2.2 | N/√W | Effective diameter | 135 | mm | Effective area | SD | 143 | cm² | Moving mass | MMS | 11 | g | Moving mass (without air load) | MMD | 9.8 | g | Stiffness | KMS | 2.04 | N/mm | Compliance | CMS | 490 | µm/N | Equivalent volume to the compliance | VAS | 14.3 | L | Mechanical resistance | RMS | 0.62 | N·s/m | [15 empty] | Volume occupied by the driver (estimated) | 0.5 | L | [5 empty] | Water-repellent pressed paper | MaterialHigh density flux ferrite |  | MaterialWater-repellent pressed paper | [9 empty] | Amazon.com |  | $$$
Hertz | DCX 170.3 | 6.7″ / 170 mm | Nominal diameter |  | 170 | mm | 85.0 | Resonance | Resonance frequency (free air) | fS | Hz | 0.95 | Q factor | Total quality factor | QTS |  | 89.9 | Sensitivity | Sensitivity (1w, 1m, infinite baffle) | SPL1W | dB | 2.0 | Linear excursion | Maximum linear excursion | xmax | mm | 100 | Program Power | Program power | Pmax | W | Frequency response | 60 - 21000 | Hz | Mechanical quality factor | QMS | 4.39 |  | Electrical quality factor | QES | 1.21 |  | Air volume displaced at xmax | VD | 28 | cm³ | Power handling | P | 50 | W | Nominal impedance | Z | 4 | Ω | DC resistance | RE | 3.6 | Ω | Inductance (1kHz, estimated) | LE | 0.18 | mH | VC Diameter | 25 | mm | Force factor | Bl | 3.7 | N/A | Motor constant | Bl/√RE | 1.95 | N/√W | Effective diameter | 133 | mm | Effective area | SD | 141 | cm² | Moving mass | MMS | 8.8 | g | Moving mass (without air load) | MMD | 7.6 | g | Stiffness | KMS | 2.5 | N/mm | Compliance | CMS | 400 | µm/N | Equivalent volume to the compliance | VAS | 11.3 | L | Mechanical resistance | RMS | 1.07 | N·s/m | [15 empty] | Volume occupied by the driver (estimated) | 0.54 | L | [5 empty] | Water-repellent pressed paper | MaterialHigh density flux ferrite |  | MaterialWater-repellent pressed paper | [9 empty] | Amazon.com |  | $$$
Hertz | DCX 460.3 | 4x6″/ 102x152 mm | Nominal size |  | 102 x 152 | mm | 90.0 | Resonance | Resonance frequency (free air) | fS | Hz | 0.79 | Q factor | Total quality factor | QTS |  | 90.0 | Sensitivity | Sensitivity (1w, 1m, infinite baffle) | SPL1W | dB | 2.0 | Linear excursion | Maximum linear excursion | xmax | mm | 80 | Program Power | Program power | Pmax | W | Frequency response | 65 - 21000 | Hz | Mechanical quality factor | QMS | 5.20 |  | Electrical quality factor | QES | 0.92 |  | Air volume displaced at xmax | VD | 21 | cm³ | Power handling | P | 40 | W | Nominal impedance | Z | 4 | Ω | DC resistance | RE | 3.3 | Ω | Inductance (1kHz, estimated) | LE | 0.13 | mH | VC Diameter | 25 | mm | Force factor | Bl | 3.8 | N/A | Motor constant | Bl/√RE | 2.09 | N/√W | Effective diameter | 103 | mm | Effective area | SD | 103 | cm² | Moving mass | MMS | 6 | g | Moving mass (without air load) | MMD | 5.5 | g | Stiffness | KMS | 2.44 | N/mm | Compliance | CMS | 410 | µm/N | Equivalent volume to the compliance | VAS | 6.2 | L | Mechanical resistance | RMS | 0.65 | N·s/m | [15 empty] | Volume occupied by the driver (estimated) | 0.14 | L | [5 empty] | Water-repellent pressed paper | MaterialHigh density flux ferrite |  | MaterialWater-repellent pressed paper | [9 empty] | Amazon.com |  | $$$
Hertz | DCX 570.3 | 5x7″/ 127x178 mm | Nominal size |  | 127 x 178 | mm | 81.0 | Resonance | Resonance frequency (free air) | fS | Hz | 0.82 | Q factor | Total quality factor | QTS |  | 89.2 | Sensitivity | Sensitivity (1w, 1m, infinite baffle) | SPL1W | dB | 2.0 | Linear excursion | Maximum linear excursion | xmax | mm | 120 | Program Power | Program power | Pmax | W | Frequency response | 60 - 21000 | Hz | Mechanical quality factor | QMS | 4.56 |  | Electrical quality factor | QES | 1.00 |  | Air volume displaced at xmax | VD | 29 | cm³ | Power handling | P | 60 | W | Nominal impedance | Z | 4 | Ω | DC resistance | RE | 3.3 | Ω | Inductance (1kHz, estimated) | LE | 0.19 | mH | VC Diameter | 25 | mm | Force factor | Bl | 4.3 | N/A | Motor constant | Bl/√RE | 2.37 | N/√W | Effective diameter | 136 | mm | Effective area | SD | 145 | cm² | Moving mass | MMS | 10.8 | g | Moving mass (without air load) | MMD | 9.9 | g | Stiffness | KMS | 2.78 | N/mm | Compliance | CMS | 360 | µm/N | Equivalent volume to the compliance | VAS | 10.7 | L | Mechanical resistance | RMS | 1.21 | N·s/m | [15 empty] | Volume occupied by the driver (estimated) | 0.25 | L | [5 empty] | Water-repellent pressed paper | MaterialHigh density flux ferrite |  | MaterialWater-repellent pressed paper
Hertz | DCX 690.3 | 6x9″/ 152x229 mm | Nominal size |  | 152 x 229 | mm | 66.0 | Resonance | Resonance frequency (free air) | fS | Hz | 1.12 | Q factor | Total quality factor | QTS |  | 89.9 | Sensitivity | Sensitivity (1w, 1m, infinite baffle) | SPL1W | dB | 2.0 | Linear excursion | Maximum linear excursion | xmax | mm | 180 | Program Power | Program power | Pmax | W | Frequency response | 45 - 21000 | Hz | Mechanical quality factor | QMS | 4.06 |  | Electrical quality factor | QES | 1.55 |  | Air volume displaced at xmax | VD | 46 | cm³ | Power handling | P | 90 | W | Nominal impedance | Z | 4 | Ω | DC resistance | RE | 3.4 | Ω | Inductance (1kHz, estimated) | LE | 0.26 | mH | VC Diameter | 25 | mm | Force factor | Bl | 3.9 | N/A | Motor constant | Bl/√RE | 2.12 | N/√W | Effective diameter | 170 | mm | Effective area | SD | 228 | cm² | Moving mass | MMS | 16.5 | g | Moving mass (without air load) | MMD | 14.9 | g | Stiffness | KMS | 2.86 | N/mm | Compliance | CMS | 350 | µm/N | Equivalent volume to the compliance | VAS | 25.7 | L | Mechanical resistance | RMS | 1.69 | N·s/m | [15 empty] | Volume occupied by the driver (estimated) | 0.4 | L | [5 empty] | Water-repellent pressed paper | MaterialHigh density flux ferrite |  | MaterialWater-repellent pressed paper | [9 empty] | Amazon.com |  | $$$
Hertz | DCX 710.3 | 7x10″/ 178x254 mm | Nominal size |  | 178 x 254 | mm | 69.0 | Resonance | Resonance frequency (free air) | fS | Hz | 1.06 | Q factor | Total quality factor | QTS |  | 90.6 | Sensitivity | Sensitivity (1w, 1m, infinite baffle) | SPL1W | dB | 4.0 | Linear excursion | Maximum linear excursion | xmax | mm | 300 | Program Power | Program power | Pmax | W | Frequency response | 40 - 21000 | Hz | Mechanical quality factor | QMS | 5.50 |  | Electrical quality factor | QES | 1.31 |  | Air volume displaced at xmax | VD | 104 | cm³ | Power handling | P | 150 | W | Nominal impedance | Z | 4 | Ω | DC resistance | RE | 3.3 | Ω | Inductance (1kHz, estimated) | LE | 0.3 | mH | VC Diameter | 25 | mm | Force factor | Bl | 4.9 | N/A | Motor constant | Bl/√RE | 2.7 | N/√W | Effective diameter | 181 | mm | Effective area | SD | 260 | cm² | Moving mass | MMS | 22 | g | Moving mass (without air load) | MMD | 19.7 | g | Stiffness | KMS | 4.17 | N/mm | Compliance | CMS | 240 | µm/N | Equivalent volume to the compliance | VAS | 23 | L | Mechanical resistance | RMS | 1.73 | N·s/m | [15 empty] | Volume occupied by the driver (estimated) | 0.61 | L | [5 empty] | Water-repellent pressed paper | MaterialHigh density flux ferrite |  | MaterialWater-repellent pressed paper
Hertz | Mille | 10″ / 250 mm | Nominal diameter |  | 250 | mm | 28.0 | Resonance | Resonance frequency (free air) | fS | Hz | 0.41 | Q factor | Total quality factor | QTS |  | 82.9 | Sensitivity | Sensitivity (1w, 1m, infinite baffle) | SPL1W | dB | 16.8 | Linear excursion | Maximum linear excursion | xmax | mm | 1000 | Program Power | Program power | Pmax | W | Frequency response | 25 - 400 | Hz | Mechanical quality factor | QMS | 5.30 |  | Electrical quality factor | QES | 0.45 |  | Air volume displaced at xmax | VD | 612 | cm³ | Power handling | P | 500 | W | Nominal impedance | Z | 2 | Ω | DC resistance | RE | 2.2 | Ω | Inductance (1kHz) | LE | 2.67 | mH | VC Diameter | 38 | mm | Force factor | Bl | 14.7 | N/A | Motor constant | Bl/√RE | 9.91 | N/√W | Effective diameter | 217 | mm | Effective area | SD | 365 | cm² | Moving mass | MMS | 250 | g | Moving mass (without air load) | MMD | 244.8 | g | Stiffness | KMS | 7.69 | N/mm | Compliance | CMS | 130 | µm/N | Equivalent volume to the compliance | VAS | 24.5 | L | Mechanical resistance | RMS | 8.3 | N·s/m | Overall diameter | 275 | mm | Baffle cutout diameter | 232 | mm | Overall depth | 103 | mm | Flange thickness | 20 | mm | Mounting depth | 83 | mm | Volume occupied by the driver | 1.0 | L | Net weight | 5.11 | kg |  |  | Polypropylene | MaterialFerrite |  | MaterialPolypropylene | [13 empty] | Maximum excursion before damage | xlim | 20.0 | mm | [13 empty] | Diameter | 134 | mm | Height | 36 | mm
Hertz | Mille | 10″ / 250 mm | Nominal diameter |  | 250 | mm | 29.0 | Resonance | Resonance frequency (free air) | fS | Hz | 0.48 | Q factor | Total quality factor | QTS |  | 83.4 | Sensitivity | Sensitivity (1w, 1m, infinite baffle) | SPL1W | dB | 16.8 | Linear excursion | Maximum linear excursion | xmax | mm | 1000 | Program Power | Program power | Pmax | W | Frequency response | 25 - 400 | Hz | Mechanical quality factor | QMS | 5.60 |  | Electrical quality factor | QES | 0.52 |  | Air volume displaced at xmax | VD | 619 | cm³ | Power handling | P | 500 | W | Nominal impedance | Z | 4 | Ω | DC resistance | RE | 3.3 | Ω | Inductance (1kHz) | LE | 3.65 | mH | VC Diameter | 38 | mm | Force factor | Bl | 17.3 | N/A | Motor constant | Bl/√RE | 9.52 | N/√W | Effective diameter | 217 | mm | Effective area | SD | 369 | cm² | Moving mass | MMS | 234 | g | Moving mass (without air load) | MMD | 228.7 | g | Stiffness | KMS | 9.09 | N/mm | Compliance | CMS | 110 | µm/N | Equivalent volume to the compliance | VAS | 21.2 | L | Mechanical resistance | RMS | 7.61 | N·s/m | Overall diameter | 275 | mm | Baffle cutout diameter | 232 | mm | Overall depth | 103 | mm | Flange thickness | 20 | mm | Mounting depth | 83 | mm | Volume occupied by the driver (estimated) | 1.8 | L | Net weight | 5.11 | kg |  |  | Polypropylene | MaterialFerrite |  | MaterialPolypropylene | [13 empty] | Maximum excursion before damage | xlim | 20.0 | mm | [13 empty] | Diameter | 134 | mm | Height | 36 | mm
Hertz | Mille | 12″ / 300 mm | Nominal diameter |  | 300 | mm | 24.0 | Resonance | Resonance frequency (free air) | fS | Hz | 0.51 | Q factor | Total quality factor | QTS |  | 83.9 | Sensitivity | Sensitivity (1w, 1m, infinite baffle) | SPL1W | dB | 16.8 | Linear excursion | Maximum linear excursion | xmax | mm | 1000 | Program Power | Program power | Pmax | W | Frequency response | 25 - 400 | Hz | Mechanical quality factor | QMS | 7.50 |  | Electrical quality factor | QES | 0.55 |  | Air volume displaced at xmax | VD | 899 | cm³ | Power handling | P | 500 | W | Nominal impedance | Z | 2 | Ω | DC resistance | RE | 1.9 | Ω | Inductance (1kHz) | LE | 1.48 | mH | VC Diameter | 38 | mm | Force factor | Bl | 12.3 | N/A | Motor constant | Bl/√RE | 8.92 | N/√W | Effective diameter | 263 | mm | Effective area | SD | 535 | cm² | Moving mass | MMS | 295 | g | Moving mass (without air load) | MMD | 286.1 | g | Stiffness | KMS | 6.25 | N/mm | Compliance | CMS | 160 | µm/N | Equivalent volume to the compliance | VAS | 64.9 | L | Mechanical resistance | RMS | 5.93 | N·s/m | Overall diameter | 318 | mm | Baffle cutout diameter | 283 | mm | Overall depth | 109 | mm | Flange thickness | 21 | mm | Mounting depth | 88 | mm | Volume occupied by the driver (estimated) | 2.4 | L | Net weight | 6.64 | kg |  |  | Polypropylene | MaterialFerrite |  | MaterialPolypropylene | [13 empty] | Maximum excursion before damage | xlim | 20.0 | mm | [13 empty] | Diameter | 156 | mm | Height | 36 | mm
Hertz | Mille | 12″ / 300 mm | Nominal diameter |  | 300 | mm | 23.0 | Resonance | Resonance frequency (free air) | fS | Hz | 0.42 | Q factor | Total quality factor | QTS |  | 84.3 | Sensitivity | Sensitivity (1w, 1m, infinite baffle) | SPL1W | dB | 16.8 | Linear excursion | Maximum linear excursion | xmax | mm | 1000 | Program Power | Program power | Pmax | W | Frequency response | 25 - 400 | Hz | Mechanical quality factor | QMS | 6.30 |  | Electrical quality factor | QES | 0.45 |  | Air volume displaced at xmax | VD | 908 | cm³ | Power handling | P | 500 | W | Nominal impedance | Z | 4 | Ω | DC resistance | RE | 3.4 | Ω | Inductance (1kHz) | LE | 3.75 | mH | VC Diameter | 38 | mm | Force factor | Bl | 18.7 | N/A | Motor constant | Bl/√RE | 10.1 | N/√W | Effective diameter | 263 | mm | Effective area | SD | 540 | cm² | Moving mass | MMS | 320 | g | Moving mass (without air load) | MMD | 311 | g | Stiffness | KMS | 6.67 | N/mm | Compliance | CMS | 150 | µm/N | Equivalent volume to the compliance | VAS | 62.1 | L | Mechanical resistance | RMS | 7.34 | N·s/m | Overall diameter | 318 | mm | Baffle cutout diameter | 283 | mm | Overall depth | 109 | mm | Flange thickness | 21 | mm | Mounting depth | 88 | mm | Volume occupied by the driver (estimated) | 2.4 | L | Net weight | 6.64 | kg |  |  | Polypropylene | MaterialFerrite |  | MaterialPolypropylene | [13 empty] | Maximum excursion before damage | xlim | 20.0 | mm | [13 empty] | Diameter | 156 | mm | Height | 36 | mm
Hertz | SPL Show | 6.5″ / 165 mm | Nominal diameter |  | 165 | mm | 110 | Resonance | Resonance frequency (free air) | fS | Hz | 0.50 | Q factor | Total quality factor | QTS |  | 92.2 | Sensitivity | Sensitivity (1w, 1m, infinite baffle) | SPL1W | dB | 1.2 | Linear excursion | Maximum linear excursion | xmax | mm | 400 | Program Power | Program power | Pmax | W | Frequency response | 100 - 10000 | Hz | Mechanical quality factor | QMS | 5.53 |  | Electrical quality factor | QES | 0.55 |  | Air volume displaced at xmax | VD | 15 | cm³ | Power handling | P | 150 | W | Nominal impedance | Z | 4 | Ω | DC resistance | RE | 3.2 | Ω | Inductance (1kHz) | LE | 0.26 | mH | VC Diameter | 38 | mm | Force factor | Bl | 6.5 | N/A | Motor constant | Bl/√RE | 3.63 | N/√W | Effective diameter | 128 | mm | Effective area | SD | 128 | cm² | Moving mass | MMS | 10.4 | g | Moving mass (without air load) | MMD | 9.3 | g | Stiffness | KMS | 5.0 | N/mm | Compliance | CMS | 200 | µm/N | Equivalent volume to the compliance | VAS | 4.65 | L | Mechanical resistance | RMS | 1.3 | N·s/m | Overall diameter | 168 | mm | Baffle cutout diameter | 145 | mm | Overall depth | 74 | mm | Flange thickness | 8 | mm | Mounting depth | 66 | mm | Volume occupied by the driver (estimated) | 0.55 | L | Net weight | 1.85 | kg |  |  | Ultra light pressed paper | MaterialFerrite |  | MaterialUltra light pressed paper | [9 empty] | Amazon.com |  | $$$ | [18 empty] | Diameter | 110 | mm | Height | 20 | mm
Hertz | SPL Show | 6.5″ / 165 mm | Nominal diameter |  | 165 | mm | 110 | Resonance | Resonance frequency (free air) | fS | Hz | 0.58 | Q factor | Total quality factor | QTS |  | 89.9 | Sensitivity | Sensitivity (1w, 1m, infinite baffle) | SPL1W | dB | 1.5 | Linear excursion | Maximum linear excursion | xmax | mm | 400 | Program Power | Program power | Pmax | W | Frequency response | 100 - 10000 | Hz | Mechanical quality factor | QMS | 8.70 |  | Electrical quality factor | QES | 0.62 |  | Air volume displaced at xmax | VD | 19 | cm³ | Power handling | P | 150 | W | Nominal impedance | Z | 4 | Ω | DC resistance | RE | 3.2 | Ω | Inductance (1kHz) | LE | 0.06 | mH | VC Diameter | 39 | mm | Force factor | Bl | 6.5 | N/A | Motor constant | Bl/√RE | 3.63 | N/√W | Effective diameter | 128 | mm | Effective area | SD | 129 | cm² | Moving mass | MMS | 14.7 | g | Moving mass (without air load) | MMD | 13.6 | g | Stiffness | KMS | 6.67 | N/mm | Compliance | CMS | 150 | µm/N | Equivalent volume to the compliance | VAS | 3.55 | L | Mechanical resistance | RMS | 1.17 | N·s/m | Overall diameter | 167 | mm | Baffle cutout diameter | 143 | mm | Overall depth | 65 | mm | Flange thickness | 8 | mm | Mounting depth | 57 | mm | Volume occupied by the driver (estimated) | 0.32 | L | Net weight | 0.9 | kg |  |  | Water repellent pressed paper | MaterialNeodymium |  | MaterialWater repellent pressed paper | [30 empty] | Diameter | 70 | mm | Height | 7 | mm
Hertz | SV 200.1 | 8″ / 200 mm | Nominal diameter |  | 200 | mm | 120 | Resonance | Resonance frequency (free air) | fS | Hz | 0.55 | Q factor | Total quality factor | QTS |  | 95.4 | Sensitivity | Sensitivity (1w, 1m, infinite baffle) | SPL1W | dB | 1.5 | Linear excursion | Maximum linear excursion | xmax | mm | 500 | Program Power | Program power | Pmax | W | Frequency response | 100 - 9000 | Hz | Mechanical quality factor | QMS | 10.30 |  | Electrical quality factor | QES | 0.58 |  | Air volume displaced at xmax | VD | 35 | cm³ | Power handling | P | 250 | W | Nominal impedance | Z | 4 | Ω | DC resistance | RE | 3.3 | Ω | Inductance (1kHz) | LE | 0.22 | mH | VC Diameter | 38 | mm | Force factor | Bl | 8.3 | N/A | Motor constant | Bl/√RE | 4.6 | N/√W | Effective diameter | 168 | mm | Effective area | SD | 230 | cm² | Moving mass | MMS | 16.5 | g | Moving mass (without air load) | MMD | 14.1 | g | Stiffness | KMS | 10.0 | N/mm | Compliance | CMS | 100 | µm/N | Equivalent volume to the compliance | VAS | 7.5 | L | Mechanical resistance | RMS | 1.21 | N·s/m | [15 empty] | Volume occupied by the driver (estimated) | 0.82 | L | [5 empty] | Ultra light pressed paper | MaterialHigh density flux ferrite |  | MaterialUltra light pressed paper | [9 empty] | Amazon.com |  | $$$
Hertz | SPL Show | 8″ / 200 mm | Nominal diameter |  | 200 | mm | 44.0 | Resonance | Resonance frequency (free air) | fS | Hz | 0.33 | Q factor | Total quality factor | QTS |  | 89.9 | Sensitivity | Sensitivity (1w, 1m, infinite baffle) | SPL1W | dB | 4.5 | Linear excursion | Maximum linear excursion | xmax | mm | 500 | Program Power | Program power | Pmax | W | Frequency response | 45 - 5000 | Hz | Mechanical quality factor | QMS | 3.32 |  | Electrical quality factor | QES | 0.36 |  | Air volume displaced at xmax | VD | 99 | cm³ | Power handling | P | 250 | W | Nominal impedance | Z | 4 | Ω | DC resistance | RE | 3.0 | Ω | Inductance (1kHz) | LE | 0.75 | mH | VC Diameter | 50 | mm | Force factor | Bl | 8.6 | N/A | Motor constant | Bl/√RE | 4.97 | N/√W | Effective diameter | 168 | mm | Effective area | SD | 221 | cm² | Moving mass | MMS | 31.5 | g | Moving mass (without air load) | MMD | 29.1 | g | Stiffness | KMS | 2.38 | N/mm | Compliance | CMS | 420 | µm/N | Equivalent volume to the compliance | VAS | 29 | L | Mechanical resistance | RMS | 2.62 | N·s/m | Overall diameter | 209 | mm | Baffle cutout diameter | 178 | mm | Overall depth | 91 | mm | Flange thickness | 9 | mm | Mounting depth | 82 | mm | Volume occupied by the driver (estimated) | 0.83 | L | Net weight | 2.32 | kg |  |  | Ultra light, non pressed paper | MaterialFerrite |  | MaterialUltra light, non pressed paper | [9 empty] | Amazon.com |  | $$$ | [18 empty] | Diameter | 120 | mm | Height | 20 | mm
Hertz | SPL Show | 8″ / 200 mm | Nominal diameter |  | 200 | mm | 103 | Resonance | Resonance frequency (free air) | fS | Hz | 0.52 | Q factor | Total quality factor | QTS |  | 95.0 | Sensitivity | Sensitivity (1w, 1m, infinite baffle) | SPL1W | dB | 2.7 | Linear excursion | Maximum linear excursion | xmax | mm | 500 | Program Power | Program power | Pmax | W | Frequency response | 100 - 8000 | Hz | Mechanical quality factor | QMS | 7.40 |  | Electrical quality factor | QES | 0.55 |  | Air volume displaced at xmax | VD | 59 | cm³ | Power handling | P | 200 | W | Nominal impedance | Z | 4 | Ω | DC resistance | RE | 3.2 | Ω | Inductance (1kHz) | LE | 0.06 | mH | VC Diameter | 39 | mm | Force factor | Bl | 8.8 | N/A | Motor constant | Bl/√RE | 4.92 | N/√W | Effective diameter | 168 | mm | Effective area | SD | 218 | cm² | Moving mass | MMS | 19.9 | g | Moving mass (without air load) | MMD | 17.5 | g | Stiffness | KMS | 8.33 | N/mm | Compliance | CMS | 120 | µm/N | Equivalent volume to the compliance | VAS | 8.1 | L | Mechanical resistance | RMS | 1.74 | N·s/m | Overall diameter | 208 | mm | Baffle cutout diameter | 183 | mm | Overall depth | 96 | mm | Flange thickness | 12 | mm | Mounting depth | 84 | mm | Volume occupied by the driver (estimated) | 0.56 | L | Net weight | 1.2 | kg |  |  | Water repellent pressed paper | MaterialNeodymium |  | MaterialWater repellent pressed paper | [30 empty] | Diameter | 80 | mm | Height | 6 | mm
Hertz | SPL Show | 10″ / 250 mm | Nominal diameter |  | 250 | mm | 90.0 | Resonance | Resonance frequency (free air) | fS | Hz | 0.40 | Q factor | Total quality factor | QTS |  | 97.4 | Sensitivity | Sensitivity (1w, 1m, infinite baffle) | SPL1W | dB | 3.0 | Linear excursion | Maximum linear excursion | xmax | mm | 500 | Program Power | Program power | Pmax | W | Frequency response | 90 - 7000 | Hz | Mechanical quality factor | QMS | 12.10 |  | Electrical quality factor | QES | 0.42 |  | Air volume displaced at xmax | VD | 103 | cm³ | Power handling | P | 250 | W | Nominal impedance | Z | 4 | Ω | DC resistance | RE | 3.3 | Ω | Inductance (1kHz) | LE | 0.23 | mH | VC Diameter | 50 | mm | Force factor | Bl | 10.7 | N/A | Motor constant | Bl/√RE | 5.89 | N/√W | Effective diameter | 209 | mm | Effective area | SD | 343 | cm² | Moving mass | MMS | 26.5 | g | Moving mass (without air load) | MMD | 21.9 | g | Stiffness | KMS | 8.33 | N/mm | Compliance | CMS | 120 | µm/N | Equivalent volume to the compliance | VAS | 20 | L | Mechanical resistance | RMS | 1.24 | N·s/m | Overall diameter | 257 | mm | Baffle cutout diameter | 232 | mm | Overall depth | 108 | mm | Flange thickness | 7 | mm | Mounting depth | 101 | mm | Volume occupied by the driver (estimated) | 1.5 | L | Net weight | 4.0 | kg |  |  | Ultra light pressed paper | MaterialFerrite |  | MaterialUltra light pressed paper | [9 empty] | Amazon.com |  | $$$ | [18 empty] | Diameter | 155 | mm | Height | 20 | mm
Hertz | SX 380D | 15″ / 380 mm | Nominal diameter |  | 380 | mm | 43.0 | Resonance | Resonance frequency (free air) | fS | Hz | 0.67 | Q factor | Total quality factor | QTS |  | 89.4 | Sensitivity | Sensitivity (1w, 1m, infinite baffle) | SPL1W | dB | 14.0 | Linear excursion | Maximum linear excursion | xmax | mm | 4000 | Program Power | Program power | Pmax | W | Frequency response | 25 - 600 | Hz | Mechanical quality factor | QMS | 9.30 |  | Electrical quality factor | QES | 0.70 |  | Air volume displaced at xmax | VD | 1115 | cm³ | Power handling | P | 1000 | W | Nominal impedance | Z | 2 x 2 | Ω | DC resistance (in series) | RE | 4.0 | Ω | Inductance (1kHz, in series, estimated) | LE | 1.71 | mH | VC Diameter | 65 | mm | Force factor (in series) | Bl | 20.7 | N/A | Motor constant | Bl/√RE | 10.4 | N/√W | Effective diameter | 320 | mm | Effective area | SD | 797 | cm² | Moving mass | MMS | 274 | g | Moving mass (without air load) | MMD | 258.1 | g | Stiffness | KMS | 20.0 | N/mm | Compliance | CMS | 50 | µm/N | Equivalent volume to the compliance | VAS | 45 | L | Mechanical resistance | RMS | 7.96 | N·s/m | [15 empty] | Volume occupied by the driver (estimated) | 4.3 | L | [5 empty] | Pressed paper | MaterialDouble magnet, High density flux ferrite |  | MaterialPressed paper | [9 empty] | Amazon.com |  | $$$ |  | Maximum excursion before damage | xlim | 23.0 | mm
Hertz | Uno | 12″ / 300 mm | Nominal diameter |  | 300 | mm | 33.0 | Resonance | Resonance frequency (free air) | fS | Hz | 0.60 | Q factor | Total quality factor | QTS |  | 88.2 | Sensitivity | Sensitivity (1w, 1m, infinite baffle) | SPL1W | dB | 9.1 | Linear excursion | Maximum linear excursion | xmax | mm | 1000 | Program Power | Program power | Pmax | W |  |  |  | Mechanical quality factor | QMS | 7.80 |  | Electrical quality factor | QES | 0.65 |  | Air volume displaced at xmax | VD | 478 | cm³ | Power handling | P | 250 | W | Nominal impedance | Z | 4 | Ω | DC resistance | RE | 3.6 | Ω | Inductance (1kHz, estimated) | LE | 0.89 | mH | VC Diameter | 38 | mm | Force factor | Bl | 11.3 | N/A | Motor constant | Bl/√RE | 5.96 | N/√W | Effective diameter | 258 | mm | Effective area | SD | 525 | cm² | Moving mass | MMS | 112 | g | Moving mass (without air load) | MMD | 103.5 | g | Stiffness | KMS | 4.76 | N/mm | Compliance | CMS | 210 | µm/N | Equivalent volume to the compliance | VAS | 82.2 | L | Mechanical resistance | RMS | 2.98 | N·s/m | Overall diameter | 307 | mm | Baffle cutout diameter | 280 | mm | Overall depth | 128 | mm | Flange thickness | 7 | mm | Mounting depth | 121 | mm | Volume occupied by the driver (estimated) | 1.6 | L | Net weight | 3.0 | kg |  |  | Painted Pressed Paper Pulp | MaterialFerrite |  | MaterialPainted Pressed Paper Pulp | [13 empty] | Maximum excursion before damage | xlim | 15.1 | mm | [13 empty] | Diameter | 134 | mm | Height | 34 | mm
Jensen | Vintage Ceramic | 12″ / 307 mm | Nominal diameter |  | 307 | mm | 102 | Resonance | Resonance frequency (free air) | fS | Hz | 0.52 | Q factor | Total quality factor | QTS |  | 97.9 | Sensitivity | Sensitivity (1w, 1m, infinite baffle) | SPL1W | dB | 1.0 | Linear excursion | Maximum linear excursion | xmax | mm | 200 | Program Power | Program power | Pmax | W |  |  |  | Mechanical quality factor | QMS | 19.80 |  | Electrical quality factor | QES | 0.53 |  | Air volume displaced at xmax | VD | 49 | cm³ | Power handling | P | 100 | W | Nominal impedance | Z | 4 | Ω | DC resistance | RE | 3.3 | Ω | Inductance (1kHz) | LE | 0.61 | mH | VC Diameter | 50 | mm | Force factor | Bl | 11.65 | N/A | Motor constant | Bl/√RE | 6.46 | N/√W | Effective diameter | 250 | mm | Effective area | SD | 491 | cm² | Moving mass | MMS | 34.9 | g | Moving mass (without air load) | MMD | 27 | g | Stiffness | KMS | 14.29 | N/mm | Compliance | CMS | 70 | µm/N | Equivalent volume to the compliance | VAS | 23.6 | L | Mechanical resistance | RMS | 1.13 | N·s/m | Overall diameter | 307 | mm | [12 empty] | Volume occupied by the driver (estimated) | 1.8 | L | Net weight | 4.3 | kg | Winding materialCopper |  | Pressed Sheet | MaterialFerrite |  | MaterialPaper |  | Winding height | HVC | 10 | mm | Air gap height | HAG | 8 | mm | [8 empty] | Surround materialIntegrated Paper |  |  |  | Former materialKapton |  | Weight | 1.45 | kg | Flux density | B | 1.1 | T | [6 empty] | Frame materialPressed Sheet
Jensen | Vintage Ceramic | 12″ / 307 mm | Nominal diameter |  | 307 | mm | 110 | Resonance | Resonance frequency (free air) | fS | Hz | 1.06 | Q factor | Total quality factor | QTS |  | 96.9 | Sensitivity | Sensitivity (1w, 1m, infinite baffle) | SPL1W | dB | 1.0 | Linear excursion | Maximum linear excursion | xmax | mm | 100 | Program Power | Program power | Pmax | W |  |  |  | Mechanical quality factor | QMS | 6.84 |  | Electrical quality factor | QES | 1.25 |  | Air volume displaced at xmax | VD | 49 | cm³ | Power handling | P | 50 | W | Nominal impedance | Z | 16 | Ω | DC resistance | RE | 12.5 | Ω | Inductance (1kHz) | LE | 1.55 | mH | VC Diameter | 38 | mm | Force factor | Bl | 13.35 | N/A | Motor constant | Bl/√RE | 3.78 | N/√W | Effective diameter | 250 | mm | Effective area | SD | 491 | cm² | Moving mass | MMS | 25.6 | g | Moving mass (without air load) | MMD | 17.7 | g | Stiffness | KMS | 12.05 | N/mm | Compliance | CMS | 83 | µm/N | Equivalent volume to the compliance | VAS | 28 | L | Mechanical resistance | RMS | 2.59 | N·s/m | Overall diameter | 307 | mm | [12 empty] | Volume occupied by the driver (estimated) | 1.4 | L | Net weight | 3.3 | kg | Winding materialCopper |  | Pressed Sheet | MaterialFerrite |  | MaterialPaper |  | Winding height | HVC | 10 | mm | Air gap height | HAG | 8 | mm | [8 empty] | Surround materialIntegrated Paper |  |  |  | Former materialKapton |  | Weight | 0.81 | kg | Flux density | B | 1.15 | T | [6 empty] | Frame materialPressed Sheet
Jensen | Vintage Ceramic | 12″ / 307 mm | Nominal diameter |  | 307 | mm | 113 | Resonance | Resonance frequency (free air) | fS | Hz | 0.82 | Q factor | Total quality factor | QTS |  | 96.9 | Sensitivity | Sensitivity (1w, 1m, infinite baffle) | SPL1W | dB | 1.5 | Linear excursion | Maximum linear excursion | xmax | mm | 100 | Program Power | Program power | Pmax | W |  |  |  | Mechanical quality factor | QMS | 6.55 |  | Electrical quality factor | QES | 0.94 |  | Air volume displaced at xmax | VD | 74 | cm³ | Power handling | P | 50 | W | Nominal impedance | Z | 4 | Ω | DC resistance | RE | 3.5 | Ω | Inductance (1kHz) | LE | 0.58 | mH | VC Diameter | 38 | mm | Force factor | Bl | 8.6 | N/A | Motor constant | Bl/√RE | 4.6 | N/√W | Effective diameter | 250 | mm | Effective area | SD | 491 | cm² | Moving mass | MMS | 29.4 | g | Moving mass (without air load) | MMD | 21.5 | g | Stiffness | KMS | 14.93 | N/mm | Compliance | CMS | 67 | µm/N | Equivalent volume to the compliance | VAS | 22.8 | L | Mechanical resistance | RMS | 3.2 | N·s/m | Overall diameter | 307 | mm | [12 empty] | Volume occupied by the driver (estimated) | 1.4 | L | Net weight | 3.3 | kg | Winding materialCopper |  | Pressed Sheet | MaterialFerrite |  | MaterialPaper |  | Winding height | HVC | 10 | mm | Air gap height | HAG | 8 | mm | [8 empty] | Surround materialIntegrated Paper |  |  |  | Former materialKapton |  | Weight | 0.81 | kg | Flux density | B | 1.15 | T | [6 empty] | Frame materialPressed Sheet
Jensen | Vintage Ceramic | 12″ / 306 mm | Nominal diameter |  | 306 | mm | 86.0 | Resonance | Resonance frequency (free air) | fS | Hz | 1.99 | Q factor | Total quality factor | QTS |  | 97.5 | Sensitivity | Sensitivity (1w, 1m, infinite baffle) | SPL1W | dB | 1.5 | Linear excursion | Maximum linear excursion | xmax | mm | 70 | Program Power | Program power | Pmax | W |  |  |  | Mechanical quality factor | QMS | 10.16 |  | Electrical quality factor | QES | 2.47 |  | Air volume displaced at xmax | VD | 74 | cm³ | Power handling | P | 35 | W | Nominal impedance | Z | 16 | Ω | DC resistance | RE | 12.0 | Ω | Inductance (1kHz) | LE | 0.95 | mH | VC Diameter | 32 | mm | Force factor | Bl | 8.16 | N/A | Motor constant | Bl/√RE | 2.36 | N/√W | Effective diameter | 250 | mm | Effective area | SD | 491 | cm² | Moving mass | MMS | 24.3 | g | Moving mass (without air load) | MMD | 16.5 | g | Stiffness | KMS | 7.3 | N/mm | Compliance | CMS | 137 | µm/N | Equivalent volume to the compliance | VAS | 46.3 | L | Mechanical resistance | RMS | 1.29 | N·s/m | Overall diameter | 306 | mm | [12 empty] | Volume occupied by the driver (estimated) | 0.74 | L | Net weight | 1.8 | kg | Winding materialCopper |  | Pressed Sheet | MaterialFerrite |  | MaterialPaper |  | Winding height | HVC | 9 | mm | Air gap height | HAG | 6 | mm | [8 empty] | Surround materialIntegrated Paper |  |  |  | Former materialEpotex |  | Weight | 0.426 | kg | Flux density | B | 0.92 | T | [6 empty] | Frame materialPressed Sheet
Jensen | Vintage Ceramic | 12″ / 306 mm | Nominal diameter |  | 306 | mm | 88.3 | Resonance | Resonance frequency (free air) | fS | Hz | 2.47 | Q factor | Total quality factor | QTS |  | 97.9 | Sensitivity | Sensitivity (1w, 1m, infinite baffle) | SPL1W | dB | 0.8 | Linear excursion | Maximum linear excursion | xmax | mm | 50 | Program Power | Program power | Pmax | W |  |  |  | Mechanical quality factor | QMS | 18.52 |  | Electrical quality factor | QES | 2.85 |  | Air volume displaced at xmax | VD | 39 | cm³ | Power handling | P | 25 | W | Nominal impedance | Z | 8 | Ω | DC resistance | RE | 6.7 | Ω | Inductance (1kHz) | LE | 0.49 | mH | VC Diameter | 25 | mm | Force factor | Bl | 6.24 | N/A | Motor constant | Bl/√RE | 2.41 | N/√W | Effective diameter | 250 | mm | Effective area | SD | 491 | cm² | Moving mass | MMS | 29.5 | g | Moving mass (without air load) | MMD | 21.7 | g | Stiffness | KMS | 9.09 | N/mm | Compliance | CMS | 110 | µm/N | Equivalent volume to the compliance | VAS | 37.5 | L | Mechanical resistance | RMS | 0.88 | N·s/m | Overall diameter | 306 | mm | [12 empty] | Volume occupied by the driver (estimated) | 0.56 | L | Net weight | 1.4 | kg | Winding materialCopper |  | Pressed Sheet | MaterialFerrite |  | MaterialPaper |  | Winding height | HVC | 8 | mm | Air gap height | HAG | 6 | mm | [8 empty] | Surround materialIntegrated Paper |  |  |  | Former materialKapton |  | Weight | 0.27 | kg | Flux density | B | 1.0 | T | [6 empty] | Frame materialPressed Sheet
Jensen | Vintage Ceramic | 15″ / 385 mm | Nominal diameter |  | 385 | mm | 73.8 | Resonance | Resonance frequency (free air) | fS | Hz | 0.95 | Q factor | Total quality factor | QTS |  | 96.6 | Sensitivity | Sensitivity (1w, 1m, infinite baffle) | SPL1W | dB | 1.0 | Linear excursion | Maximum linear excursion | xmax | mm | 200 | Program Power | Program power | Pmax | W |  |  |  | Mechanical quality factor | QMS | 9.87 |  | Electrical quality factor | QES | 1.05 |  | Air volume displaced at xmax | VD | 76 | cm³ | Power handling | P | 100 | W | Nominal impedance | Z | 16 | Ω | DC resistance | RE | 11.9 | Ω | Inductance (1kHz) | LE | 1.28 | mH | VC Diameter | 50 | mm | Force factor | Bl | 17.21 | N/A | Motor constant | Bl/√RE | 4.99 | N/√W | Effective diameter | 310 | mm | Effective area | SD | 755 | cm² | Moving mass | MMS | 56.1 | g | Moving mass (without air load) | MMD | 41 | g | Stiffness | KMS | 12.2 | N/mm | Compliance | CMS | 82 | µm/N | Equivalent volume to the compliance | VAS | 66.2 | L | Mechanical resistance | RMS | 2.64 | N·s/m | Overall diameter | 385 | mm | [12 empty] | Volume occupied by the driver (estimated) | 2.3 | L | Net weight | 5.3 | kg | Winding materialCopper |  | Pressed Sheet | MaterialFerrite |  | MaterialPaper |  | Winding height | HVC | 10 | mm | Air gap height | HAG | 8 | mm | [8 empty] | Surround materialIntegrated Paper |  |  |  | Former materialKapton |  | Weight | 1.45 | kg | Flux density | B | 1.15 | T | [6 empty] | Frame materialPressed Sheet
Jensen | Vintage Ceramic | 15″ / 385 mm | Nominal diameter |  | 385 | mm | 73.5 | Resonance | Resonance frequency (free air) | fS | Hz | 1.46 | Q factor | Total quality factor | QTS |  | 96.6 | Sensitivity | Sensitivity (1w, 1m, infinite baffle) | SPL1W | dB | 1.0 | Linear excursion | Maximum linear excursion | xmax | mm | 100 | Program Power | Program power | Pmax | W |  |  |  | Mechanical quality factor | QMS | 8.48 |  | Electrical quality factor | QES | 1.76 |  | Air volume displaced at xmax | VD | 76 | cm³ | Power handling | P | 50 | W | Nominal impedance | Z | 16 | Ω | DC resistance | RE | 12.3 | Ω | Inductance (1kHz) | LE | 1.28 | mH | VC Diameter | 38 | mm | Force factor | Bl | 12.81 | N/A | Motor constant | Bl/√RE | 3.65 | N/√W | Effective diameter | 310 | mm | Effective area | SD | 755 | cm² | Moving mass | MMS | 51 | g | Moving mass (without air load) | MMD | 35.9 | g | Stiffness | KMS | 10.87 | N/mm | Compliance | CMS | 92 | µm/N | Equivalent volume to the compliance | VAS | 74.4 | L | Mechanical resistance | RMS | 2.78 | N·s/m | Overall diameter | 385 | mm | [12 empty] | Volume occupied by the driver (estimated) | 1.8 | L | Net weight | 4.2 | kg | Winding materialCopper |  | Pressed Sheet | MaterialFerrite |  | MaterialPaper |  | Winding height | HVC | 10 | mm | Air gap height | HAG | 8 | mm | [8 empty] | Surround materialIntegrated Paper |  |  |  | Former materialKapton |  | Weight | 0.81 | kg | Flux density | B | 1.0 | T | [6 empty] | Frame materialPressed Sheet
Jensen | Vintage Ceramic | 6″ / 165 mm | Nominal diameter |  | 165 | mm | 110 | Resonance | Resonance frequency (free air) | fS | Hz | 0.91 | Q factor | Total quality factor | QTS |  | 91.6 | Sensitivity | Sensitivity (1w, 1m, infinite baffle) | SPL1W | dB | 0.5 | Linear excursion | Maximum linear excursion | xmax | mm | 40 | Program Power | Program power | Pmax | W |  |  |  | Mechanical quality factor | QMS | 11.29 |  | Electrical quality factor | QES | 0.99 |  | Air volume displaced at xmax | VD | 6.1 | cm³ | Power handling | P | 20 | W | Nominal impedance | Z | 4 | Ω | DC resistance | RE | 3.3 | Ω | Inductance (1kHz) | LE | 0.3 | mH | VC Diameter | 25 | mm | Force factor | Bl | 4.1 | N/A | Motor constant | Bl/√RE | 2.26 | N/√W | Effective diameter | 125 | mm | Effective area | SD | 123 | cm² | Moving mass | MMS | 7.3 | g | Moving mass (without air load) | MMD | 6.3 | g | Stiffness | KMS | 3.48 | N/mm | Compliance | CMS | 287 | µm/N | Equivalent volume to the compliance | VAS | 6.1 | L | Mechanical resistance | RMS | 0.45 | N·s/m | Overall diameter | 165 | mm | [12 empty] | Volume occupied by the driver (estimated) | 0.27 | L | Net weight | 0.7 | kg | Winding materialCopper |  | Pressed Sheet | MaterialFerrite |  | MaterialPaper |  | Winding height | HVC | 7 | mm | Air gap height | HAG | 5 | mm | [8 empty] | Surround materialIntegrated Paper |  |  |  | Former materialEpotex |  | Weight | 0.245 | kg | Flux density | B | 1.0 | T | [6 empty] | Frame materialPressed Sheet
Jensen | Falcon | 8″ / 207 mm | Nominal diameter |  | 207 | mm | 126 | Resonance | Resonance frequency (free air) | fS | Hz | 1.01 | Q factor | Total quality factor | QTS |  | 96.1 | Sensitivity | Sensitivity (1w, 1m, infinite baffle) | SPL1W | dB | [5 empty] | 60 | Program Power | Program power | Pmax | W |  |  |  | Mechanical quality factor | QMS | 14.22 |  | Electrical quality factor | QES | 1.09 | [5 empty] | Power handling | P | 30 | W | Nominal impedance | Z | 8 | Ω | DC resistance | RE | 6.2 | Ω | Inductance (1kHz) | LE | 0.23 | mH | VC Diameter | 25 | mm | Force factor | Bl | 6.57 | N/A | Motor constant | Bl/√RE | 2.64 | N/√W | Effective diameter | 165 | mm | Effective area | SD | 214 | cm² | Moving mass | MMS | 9.6 | g | Moving mass (without air load) | MMD | 7.3 | g | Stiffness | KMS | 5.99 | N/mm | Compliance | CMS | 167 | µm/N | Equivalent volume to the compliance | VAS | 10.8 | L | Mechanical resistance | RMS | 0.53 | N·s/m | Overall diameter | 207 | mm | [12 empty] | Volume occupied by the driver (estimated) | 0.44 | L | Net weight | 1.1 | kg | Winding materialCopper |  | Pressed Sheet | MaterialFerrite |  | MaterialPaper |  | Winding height | HVC | 7 | mm | Air gap height | HAG | 6 | mm | [8 empty] | Surround materialIntegrated Paper |  |  |  | Former materialEpotex |  | Weight | 0.38 | kg | Flux density | B | 1.21 | T | [6 empty] | Frame materialPressed Sheet
Jensen | Falcon | 8″ / 207 mm | Nominal diameter |  | 207 | mm | 130 | Resonance | Resonance frequency (free air) | fS | Hz | 1.26 | Q factor | Total quality factor | QTS |  | 95.9 | Sensitivity | Sensitivity (1w, 1m, infinite baffle) | SPL1W | dB | [5 empty] | 60 | Program Power | Program power | Pmax | W |  |  |  | Mechanical quality factor | QMS | 17.64 |  | Electrical quality factor | QES | 1.36 | [5 empty] | Power handling | P | 30 | W | Nominal impedance | Z | 16 | Ω | DC resistance | RE | 12.0 | Ω | Inductance (1kHz) | LE | 0.51 | mH | VC Diameter | 25 | mm | Force factor | Bl | 8.18 | N/A | Motor constant | Bl/√RE | 2.36 | N/√W | Effective diameter | 165 | mm | Effective area | SD | 214 | cm² | Moving mass | MMS | 9.3 | g | Moving mass (without air load) | MMD | 7 | g | Stiffness | KMS | 6.21 | N/mm | Compliance | CMS | 161 | µm/N | Equivalent volume to the compliance | VAS | 10.5 | L | Mechanical resistance | RMS | 0.43 | N·s/m | Overall diameter | 207 | mm | [12 empty] | Volume occupied by the driver (estimated) | 0.44 | L | Net weight | 1.1 | kg | Winding materialCopper |  | Pressed Sheet | MaterialFerrite |  | MaterialPaper |  | Winding height | HVC | 7 | mm | Air gap height | HAG | 6 | mm | [8 empty] | Surround materialIntegrated Paper |  |  |  | Former materialEpotex |  | Weight | 0.38 | kg | Flux density | B | 1.21 | T | [6 empty] | Frame materialPressed Sheet
Jensen | Vintage Ceramic | 8″ / 207 mm | Nominal diameter |  | 207 | mm | 131 | Resonance | Resonance frequency (free air) | fS | Hz | 1.42 | Q factor | Total quality factor | QTS |  | 95.9 | Sensitivity | Sensitivity (1w, 1m, infinite baffle) | SPL1W | dB | 1.0 | Linear excursion | Maximum linear excursion | xmax | mm | 50 | Program Power | Program power | Pmax | W |  |  |  | Mechanical quality factor | QMS | 9.65 |  | Electrical quality factor | QES | 1.67 |  | Air volume displaced at xmax | VD | 21 | cm³ | Power handling | P | 25 | W | Nominal impedance | Z | 4 | Ω | DC resistance | RE | 3.0 | Ω | Inductance (1kHz) | LE | 0.22 | mH | VC Diameter | 25 | mm | Force factor | Bl | 3.76 | N/A | Motor constant | Bl/√RE | 2.17 | N/√W | Effective diameter | 165 | mm | Effective area | SD | 214 | cm² | Moving mass | MMS | 9.2 | g | Moving mass (without air load) | MMD | 6.9 | g | Stiffness | KMS | 6.21 | N/mm | Compliance | CMS | 161 | µm/N | Equivalent volume to the compliance | VAS | 10.3 | L | Mechanical resistance | RMS | 0.78 | N·s/m | Overall diameter | 207 | mm | [12 empty] | Volume occupied by the driver (estimated) | 0.4 | L | Net weight | 1.0 | kg | Winding materialCopper |  | Pressed Sheet | MaterialFerrite |  | MaterialPaper |  | Winding height | HVC | 4 | mm | Air gap height | HAG | 6 | mm | [8 empty] | Surround materialIntegrated Paper |  |  |  | Former materialKapton |  | Weight | 0.27 | kg | Flux density | B | 1.0 | T | [6 empty] | Frame materialPressed Sheet
Jensen | Mod 10-35 | 10″ / 259 mm | Nominal diameter |  | 259 | mm | 107 | Resonance | Resonance frequency (free air) | fS | Hz | 1.75 | Q factor | Total quality factor | QTS |  | 97.3 | Sensitivity | Sensitivity (1w, 1m, infinite baffle) | SPL1W | dB | 1.5 | Linear excursion | Maximum linear excursion | xmax | mm | 70 | Program Power | Program power | Pmax | W |  |  |  | Mechanical quality factor | QMS | 18.85 |  | Electrical quality factor | QES | 1.93 |  | Air volume displaced at xmax | VD | 50 | cm³ | Power handling | P | 35 | W | Nominal impedance | Z | 8 | Ω | DC resistance | RE | 6.7 | Ω | Inductance (1kHz) | LE | 0.52 | mH | VC Diameter | 25 | mm | Force factor | Bl | 5.98 | N/A | Motor constant | Bl/√RE | 2.31 | N/√W | Effective diameter | 205 | mm | Effective area | SD | 330 | cm² | Moving mass | MMS | 14.9 | g | Moving mass (without air load) | MMD | 10.5 | g | Stiffness | KMS | 6.67 | N/mm | Compliance | CMS | 150 | µm/N | Equivalent volume to the compliance | VAS | 23 | L | Mechanical resistance | RMS | 0.53 | N·s/m | Overall diameter | 259 | mm | [12 empty] | Volume occupied by the driver (estimated) | 0.45 | L | Net weight | 1.13 | kg | Winding materialCopper |  | Pressed Sheet | MaterialFerrite |  | MaterialPaper | [17 empty] | Surround materialIntegrated Paper |  |  |  | Former materialKapton |  | Weight | 0.27 | kg | Flux density | B | 1.1 | T | [6 empty] | Frame materialPressed Sheet
Jensen | Mod 10-35 | 10″ / 259 mm | Nominal diameter |  | 259 | mm | 105 | Resonance | Resonance frequency (free air) | fS | Hz | 2.29 | Q factor | Total quality factor | QTS |  | 98.0 | Sensitivity | Sensitivity (1w, 1m, infinite baffle) | SPL1W | dB | 1.5 | Linear excursion | Maximum linear excursion | xmax | mm | 70 | Program Power | Program power | Pmax | W |  |  |  | Mechanical quality factor | QMS | 16.90 |  | Electrical quality factor | QES | 2.65 |  | Air volume displaced at xmax | VD | 50 | cm³ | Power handling | P | 35 | W | Nominal impedance | Z | 16 | Ω | DC resistance | RE | 12.0 | Ω | Inductance (1kHz) | LE | 3.6 | mH | VC Diameter | 25 | mm | Force factor | Bl | 6.9 | N/A | Motor constant | Bl/√RE | 1.99 | N/√W | Effective diameter | 205 | mm | Effective area | SD | 330 | cm² | Moving mass | MMS | 15.7 | g | Moving mass (without air load) | MMD | 11.3 | g | Stiffness | KMS | 6.85 | N/mm | Compliance | CMS | 146 | µm/N | Equivalent volume to the compliance | VAS | 22.3 | L | Mechanical resistance | RMS | 0.61 | N·s/m | Overall diameter | 259 | mm | [12 empty] | Volume occupied by the driver (estimated) | 0.45 | L | Net weight | 1.13 | kg | Winding materialCopper |  | Pressed Sheet | MaterialFerrite |  | MaterialPaper | [17 empty] | Surround materialIntegrated Paper |  |  |  | Former materialKapton |  | Weight | 0.27 | kg | Flux density | B | 1.1 | T | [6 empty] | Frame materialPressed Sheet
Jensen | Mod 10-50 | 10″ / 259 mm | Nominal diameter |  | 259 | mm | 107 | Resonance | Resonance frequency (free air) | fS | Hz | 1.20 | Q factor | Total quality factor | QTS |  | 96.2 | Sensitivity | Sensitivity (1w, 1m, infinite baffle) | SPL1W | dB | 1.5 | Linear excursion | Maximum linear excursion | xmax | mm | 100 | Program Power | Program power | Pmax | W |  |  |  | Mechanical quality factor | QMS | 16.84 |  | Electrical quality factor | QES | 1.29 |  | Air volume displaced at xmax | VD | 50 | cm³ | Power handling | P | 50 | W | Nominal impedance | Z | 8 | Ω | DC resistance | RE | 6.2 | Ω | Inductance (1kHz) | LE | 0.62 | mH | VC Diameter | 32 | mm | Force factor | Bl | 7.28 | N/A | Motor constant | Bl/√RE | 2.92 | N/√W | Effective diameter | 205 | mm | Effective area | SD | 330 | cm² | Moving mass | MMS | 16.5 | g | Moving mass (without air load) | MMD | 12.1 | g | Stiffness | KMS | 7.35 | N/mm | Compliance | CMS | 136 | µm/N | Equivalent volume to the compliance | VAS | 20.8 | L | Mechanical resistance | RMS | 0.66 | N·s/m | Overall diameter | 259 | mm | [12 empty] | Volume occupied by the driver (estimated) | 0.68 | L | Net weight | 1.68 | kg | Winding materialCopper |  | Pressed Sheet | MaterialFerrite |  | MaterialPaper | [17 empty] | Surround materialIntegrated Paper |  |  |  | Former materialEpotex |  | Weight | 0.426 | kg | Flux density | B | 1.1 | T | [6 empty] | Frame materialPressed Sheet
Jensen | Mod 10-50 | 10″ / 259 mm | Nominal diameter |  | 259 | mm | 101 | Resonance | Resonance frequency (free air) | fS | Hz | 1.53 | Q factor | Total quality factor | QTS |  | 96.1 | Sensitivity | Sensitivity (1w, 1m, infinite baffle) | SPL1W | dB | 1.5 | Linear excursion | Maximum linear excursion | xmax | mm | 100 | Program Power | Program power | Pmax | W |  |  |  | Mechanical quality factor | QMS | 18.07 |  | Electrical quality factor | QES | 1.67 |  | Air volume displaced at xmax | VD | 50 | cm³ | Power handling | P | 50 | W | Nominal impedance | Z | 16 | Ω | DC resistance | RE | 12.0 | Ω | Inductance (1kHz) | LE | 1.08 | mH | VC Diameter | 32 | mm | Force factor | Bl | 9.31 | N/A | Motor constant | Bl/√RE | 2.69 | N/√W | Effective diameter | 205 | mm | Effective area | SD | 330 | cm² | Moving mass | MMS | 18.5 | g | Moving mass (without air load) | MMD | 14.1 | g | Stiffness | KMS | 7.46 | N/mm | Compliance | CMS | 134 | µm/N | Equivalent volume to the compliance | VAS | 20.4 | L | Mechanical resistance | RMS | 0.65 | N·s/m | Overall diameter | 259 | mm | [12 empty] | Volume occupied by the driver (estimated) | 0.68 | L | Net weight | 1.68 | kg | Winding materialCopper |  | Pressed Sheet | MaterialFerrite |  | MaterialPaper | [17 empty] | Surround materialIntegrated Paper |  |  |  | Former materialEpotex |  | Weight | 0.426 | kg | Flux density | B | 1.1 | T | [6 empty] | Frame materialPressed Sheet
Jensen | Mod 10-50 | 10″ / 259 mm | Nominal diameter |  | 259 | mm | 111 | Resonance | Resonance frequency (free air) | fS | Hz | 2.47 | Q factor | Total quality factor | QTS |  | 97.4 | Sensitivity | Sensitivity (1w, 1m, infinite baffle) | SPL1W | dB | 2.0 | Linear excursion | Maximum linear excursion | xmax | mm | 100 | Program Power | Program power | Pmax | W |  |  |  | Mechanical quality factor | QMS | 16.22 |  | Electrical quality factor | QES | 2.91 |  | Air volume displaced at xmax | VD | 66 | cm³ | Power handling | P | 50 | W | Nominal impedance | Z | 32 | Ω | DC resistance | RE | 24.5 | Ω | Inductance (1kHz) | LE | 1.6 | mH | VC Diameter | 32 | mm | Force factor | Bl | 11.18 | N/A | Motor constant | Bl/√RE | 2.26 | N/√W | Effective diameter | 205 | mm | Effective area | SD | 330 | cm² | Moving mass | MMS | 20.6 | g | Moving mass (without air load) | MMD | 16.2 | g | Stiffness | KMS | 10.64 | N/mm | Compliance | CMS | 94 | µm/N | Equivalent volume to the compliance | VAS | 14.4 | L | Mechanical resistance | RMS | 0.88 | N·s/m | Overall diameter | 259 | mm | [12 empty] | Volume occupied by the driver (estimated) | 0.68 | L | Net weight | 1.68 | kg | Winding materialCopper |  | Pressed Sheet | MaterialFerrite |  | MaterialPaper | [17 empty] | Surround materialIntegrated Paper |  |  |  | Former materialEpotex |  | Weight | 0.426 | kg | Flux density | B | 1.1 | T | [6 empty] | Frame materialPressed Sheet
Jensen | Mod 10-50 | 10″ / 259 mm | Nominal diameter |  | 259 | mm | 102 | Resonance | Resonance frequency (free air) | fS | Hz | 1.24 | Q factor | Total quality factor | QTS |  | 95.8 | Sensitivity | Sensitivity (1w, 1m, infinite baffle) | SPL1W | dB | 2.0 | Linear excursion | Maximum linear excursion | xmax | mm | 100 | Program Power | Program power | Pmax | W |  |  |  | Mechanical quality factor | QMS | 16.16 |  | Electrical quality factor | QES | 1.34 |  | Air volume displaced at xmax | VD | 66 | cm³ | Power handling | P | 50 | W | Nominal impedance | Z | 4 | Ω | DC resistance | RE | 3.1 | Ω | Inductance (1kHz) | LE | 0.39 | mH | VC Diameter | 32 | mm | Force factor | Bl | 5.16 | N/A | Motor constant | Bl/√RE | 2.94 | N/√W | Effective diameter | 205 | mm | Effective area | SD | 330 | cm² | Moving mass | MMS | 18.1 | g | Moving mass (without air load) | MMD | 13.7 | g | Stiffness | KMS | 7.41 | N/mm | Compliance | CMS | 135 | µm/N | Equivalent volume to the compliance | VAS | 20.8 | L | Mechanical resistance | RMS | 0.72 | N·s/m | Overall diameter | 259 | mm | [12 empty] | Volume occupied by the driver (estimated) | 0.68 | L | Net weight | 1.68 | kg | Winding materialCopper |  | Pressed Sheet | MaterialFerrite |  | MaterialPaper | [17 empty] | Surround materialIntegrated Paper |  |  |  | Former materialEpotex |  | Weight | 0.426 | kg | Flux density | B | 1.1 | T | [6 empty] | Frame materialPressed Sheet
Jensen | Mod 10-70 | 10″ / 259 mm | Nominal diameter |  | 259 | mm | 99.0 | Resonance | Resonance frequency (free air) | fS | Hz | 0.69 | Q factor | Total quality factor | QTS |  | 95.7 | Sensitivity | Sensitivity (1w, 1m, infinite baffle) | SPL1W | dB | 1.5 | Linear excursion | Maximum linear excursion | xmax | mm | 140 | Program Power | Program power | Pmax | W |  |  |  | Mechanical quality factor | QMS | 16.28 |  | Electrical quality factor | QES | 0.72 |  | Air volume displaced at xmax | VD | 50 | cm³ | Power handling | P | 70 | W | Nominal impedance | Z | 8 | Ω | DC resistance | RE | 5.0 | Ω | Inductance (1kHz) | LE | 0.52 | mH | VC Diameter | 38 | mm | Force factor | Bl | 9.25 | N/A | Motor constant | Bl/√RE | 4.14 | N/√W | Effective diameter | 205 | mm | Effective area | SD | 330 | cm² | Moving mass | MMS | 19.8 | g | Moving mass (without air load) | MMD | 15.4 | g | Stiffness | KMS | 7.75 | N/mm | Compliance | CMS | 129 | µm/N | Equivalent volume to the compliance | VAS | 19.8 | L | Mechanical resistance | RMS | 0.76 | N·s/m | Overall diameter | 259 | mm | [12 empty] | Volume occupied by the driver (estimated) | 1.1 | L | Net weight | 2.52 | kg | Winding materialCopper |  | Pressed Sheet | MaterialFerrite |  | MaterialPaper | [17 empty] | Surround materialIntegrated Paper |  |  |  | Former materialEpotex |  | Weight | 0.64 | kg | Flux density | B | 1.16 | T | [6 empty] | Frame materialPressed Sheet
Jensen | Mod 12-110 | 12″ / 307 mm | Nominal diameter |  | 307 | mm | 85.6 | Resonance | Resonance frequency (free air) | fS | Hz | 0.49 | Q factor | Total quality factor | QTS |  | 98.1 | Sensitivity | Sensitivity (1w, 1m, infinite baffle) | SPL1W | dB | 1.0 | Linear excursion | Maximum linear excursion | xmax | mm | 220 | Program Power | Program power | Pmax | W |  |  |  | Mechanical quality factor | QMS | 14.23 |  | Electrical quality factor | QES | 0.51 |  | Air volume displaced at xmax | VD | 49 | cm³ | Power handling | P | 110 | W | Nominal impedance | Z | 8 | Ω | DC resistance | RE | 7.1 | Ω | Inductance (1kHz) | LE | 0.99 | mH | VC Diameter | 50 | mm | Force factor | Bl | 15.16 | N/A | Motor constant | Bl/√RE | 5.68 | N/√W | Effective diameter | 250 | mm | Effective area | SD | 491 | cm² | Moving mass | MMS | 30.5 | g | Moving mass (without air load) | MMD | 22.6 | g | Stiffness | KMS | 8.77 | N/mm | Compliance | CMS | 114 | µm/N | Equivalent volume to the compliance | VAS | 38.4 | L | Mechanical resistance | RMS | 1.15 | N·s/m | Overall diameter | 307 | mm | [12 empty] | Volume occupied by the driver (estimated) | 1.9 | L | Net weight | 4.33 | kg | Winding materialCopper |  | Pressed Sheet | MaterialFerrite |  | MaterialPaper | [17 empty] | Surround materialIntegrated Paper |  |  |  | Former materialNomex |  | Weight | 1.45 | kg | Flux density | B | 1.25 | T | [6 empty] | Frame materialPressed Sheet
Jensen | Mod 12-110 | 12″ / 307 mm | Nominal diameter |  | 307 | mm | 92.2 | Resonance | Resonance frequency (free air) | fS | Hz | 0.73 | Q factor | Total quality factor | QTS |  | 97.7 | Sensitivity | Sensitivity (1w, 1m, infinite baffle) | SPL1W | dB | 2.0 | Linear excursion | Maximum linear excursion | xmax | mm | 220 | Program Power | Program power | Pmax | W |  |  |  | Mechanical quality factor | QMS | 19.95 |  | Electrical quality factor | QES | 0.76 |  | Air volume displaced at xmax | VD | 98 | cm³ | Power handling | P | 110 | W | Nominal impedance | Z | 16 | Ω | DC resistance | RE | 11.9 | Ω | Inductance (1kHz) | LE | 1.0 | mH | VC Diameter | 50 | mm | Force factor | Bl | 17.09 | N/A | Motor constant | Bl/√RE | 4.95 | N/√W | Effective diameter | 250 | mm | Effective area | SD | 491 | cm² | Moving mass | MMS | 32 | g | Moving mass (without air load) | MMD | 24.1 | g | Stiffness | KMS | 10.75 | N/mm | Compliance | CMS | 93 | µm/N | Equivalent volume to the compliance | VAS | 31.6 | L | Mechanical resistance | RMS | 0.93 | N·s/m | Overall diameter | 307 | mm | [12 empty] | Volume occupied by the driver (estimated) | 1.9 | L | Net weight | 4.33 | kg | Winding materialCopper |  | Pressed Sheet | MaterialFerrite |  | MaterialPaper | [17 empty] | Surround materialIntegrated Paper |  |  |  | Former materialNomex |  | Weight | 1.45 | kg | Flux density | B | 1.25 | T | [6 empty] | Frame materialPressed Sheet
Jensen | Mod 12-35 | 12″ / 306 mm | Nominal diameter |  | 306 | mm | 73.5 | Resonance | Resonance frequency (free air) | fS | Hz | 1.54 | Q factor | Total quality factor | QTS |  | 96.1 | Sensitivity | Sensitivity (1w, 1m, infinite baffle) | SPL1W | dB | 1.0 | Linear excursion | Maximum linear excursion | xmax | mm | 70 | Program Power | Program power | Pmax | W |  |  |  | Mechanical quality factor | QMS | 17.09 |  | Electrical quality factor | QES | 1.69 |  | Air volume displaced at xmax | VD | 49 | cm³ | Power handling | P | 35 | W | Nominal impedance | Z | 8 | Ω | DC resistance | RE | 6.7 | Ω | Inductance (1kHz) | LE | 1.14 | mH | VC Diameter | 25 | mm | Force factor | Bl | 7.3 | N/A | Motor constant | Bl/√RE | 2.82 | N/√W | Effective diameter | 250 | mm | Effective area | SD | 491 | cm² | Moving mass | MMS | 29.1 | g | Moving mass (without air load) | MMD | 21.3 | g | Stiffness | KMS | 6.21 | N/mm | Compliance | CMS | 161 | µm/N | Equivalent volume to the compliance | VAS | 54.4 | L | Mechanical resistance | RMS | 0.79 | N·s/m | Overall diameter | 306 | mm | [12 empty] | Volume occupied by the driver (estimated) | 0.53 | L | Net weight | 1.32 | kg | Winding materialCopper |  | Pressed Sheet | MaterialFerrite |  | MaterialPaper | [17 empty] | Surround materialIntegrated Paper |  |  |  | Former materialEpotex |  | Weight | 0.28 | kg | Flux density | B | 0.95 | T | [6 empty] | Frame materialPressed Sheet
Jensen | Mod 12-35 | 12″ / 306 mm | Nominal diameter |  | 306 | mm | 90.0 | Resonance | Resonance frequency (free air) | fS | Hz | 1.92 | Q factor | Total quality factor | QTS |  | 97.3 | Sensitivity | Sensitivity (1w, 1m, infinite baffle) | SPL1W | dB | 1.5 | Linear excursion | Maximum linear excursion | xmax | mm | 70 | Program Power | Program power | Pmax | W |  |  |  | Mechanical quality factor | QMS | 19.38 |  | Electrical quality factor | QES | 2.13 |  | Air volume displaced at xmax | VD | 74 | cm³ | Power handling | P | 35 | W | Nominal impedance | Z | 16 | Ω | DC resistance | RE | 12.4 | Ω | Inductance (1kHz) | LE | 1.7 | mH | VC Diameter | 25 | mm | Force factor | Bl | 9.99 | N/A | Motor constant | Bl/√RE | 2.84 | N/√W | Effective diameter | 250 | mm | Effective area | SD | 491 | cm² | Moving mass | MMS | 30.6 | g | Moving mass (without air load) | MMD | 22.8 | g | Stiffness | KMS | 9.71 | N/mm | Compliance | CMS | 103 | µm/N | Equivalent volume to the compliance | VAS | 34.8 | L | Mechanical resistance | RMS | 0.89 | N·s/m | Overall diameter | 306 | mm | [12 empty] | Volume occupied by the driver (estimated) | 0.53 | L | Net weight | 1.32 | kg | Winding materialCopper |  | Pressed Sheet | MaterialFerrite |  | MaterialPaper | [17 empty] | Surround materialIntegrated Paper |  |  |  | Former materialEpotex |  | Weight | 0.28 | kg | Flux density | B | 0.95 | T | [6 empty] | Frame materialPressed Sheet
Jensen | Mod 12-50 | 12″ / 306 mm | Nominal diameter |  | 306 | mm | 82.0 | Resonance | Resonance frequency (free air) | fS | Hz | 1.40 | Q factor | Total quality factor | QTS |  | 95.7 | Sensitivity | Sensitivity (1w, 1m, infinite baffle) | SPL1W | dB | 1.5 | Linear excursion | Maximum linear excursion | xmax | mm | 100 | Program Power | Program power | Pmax | W |  |  |  | Mechanical quality factor | QMS | 7.50 |  | Electrical quality factor | QES | 1.72 |  | Air volume displaced at xmax | VD | 74 | cm³ | Power handling | P | 50 | W | Nominal impedance | Z | 8 | Ω | DC resistance | RE | 6.3 | Ω | Inductance (1kHz) | LE | 0.66 | mH | VC Diameter | 32 | mm | Force factor | Bl | 7.43 | N/A | Motor constant | Bl/√RE | 2.96 | N/√W | Effective diameter | 250 | mm | Effective area | SD | 491 | cm² | Moving mass | MMS | 29.4 | g | Moving mass (without air load) | MMD | 21.6 | g | Stiffness | KMS | 7.75 | N/mm | Compliance | CMS | 129 | µm/N | Equivalent volume to the compliance | VAS | 43.6 | L | Mechanical resistance | RMS | 2.02 | N·s/m | Overall diameter | 306 | mm | [12 empty] | Volume occupied by the driver (estimated) | 0.75 | L | Net weight | 1.84 | kg | Winding materialCopper |  | Pressed Sheet | MaterialFerrite |  | MaterialPaper | [17 empty] | Surround materialIntegrated Paper |  |  |  | Former materialEpotex |  | Weight | 0.426 | kg | Flux density | B | 1.1 | T | [6 empty] | Frame materialPressed Sheet
Jensen | Mod 12-50 | 12″ / 306 mm | Nominal diameter |  | 306 | mm | 83.0 | Resonance | Resonance frequency (free air) | fS | Hz | 1.63 | Q factor | Total quality factor | QTS |  | 96.0 | Sensitivity | Sensitivity (1w, 1m, infinite baffle) | SPL1W | dB | 1.5 | Linear excursion | Maximum linear excursion | xmax | mm | 100 | Program Power | Program power | Pmax | W |  |  |  | Mechanical quality factor | QMS | 7.72 |  | Electrical quality factor | QES | 2.07 |  | Air volume displaced at xmax | VD | 74 | cm³ | Power handling | P | 50 | W | Nominal impedance | Z | 16 | Ω | DC resistance | RE | 12.5 | Ω | Inductance (1kHz) | LE | 1.0 | mH | VC Diameter | 32 | mm | Force factor | Bl | 9.63 | N/A | Motor constant | Bl/√RE | 2.72 | N/√W | Effective diameter | 250 | mm | Effective area | SD | 491 | cm² | Moving mass | MMS | 29.8 | g | Moving mass (without air load) | MMD | 22 | g | Stiffness | KMS | 8.0 | N/mm | Compliance | CMS | 125 | µm/N | Equivalent volume to the compliance | VAS | 42.3 | L | Mechanical resistance | RMS | 2.01 | N·s/m | Overall diameter | 306 | mm | [12 empty] | Volume occupied by the driver (estimated) | 0.75 | L | Net weight | 1.84 | kg | Winding materialCopper |  | Pressed Sheet | MaterialFerrite |  | MaterialPaper | [17 empty] | Surround materialIntegrated Paper |  |  |  | Former materialEpotex |  | Weight | 0.426 | kg | Flux density | B | 1.1 | T | [6 empty] | Frame materialPressed Sheet
Jensen | Mod 12-70 | 12″ / 306 mm | Nominal diameter |  | 306 | mm | 78.0 | Resonance | Resonance frequency (free air) | fS | Hz | 0.89 | Q factor | Total quality factor | QTS |  | 95.4 | Sensitivity | Sensitivity (1w, 1m, infinite baffle) | SPL1W | dB | 1.5 | Linear excursion | Maximum linear excursion | xmax | mm | 140 | Program Power | Program power | Pmax | W |  |  |  | Mechanical quality factor | QMS | 13.77 |  | Electrical quality factor | QES | 0.95 |  | Air volume displaced at xmax | VD | 74 | cm³ | Power handling | P | 70 | W | Nominal impedance | Z | 8 | Ω | DC resistance | RE | 5.0 | Ω | Inductance (1kHz) | LE | 0.58 | mH | VC Diameter | 38 | mm | Force factor | Bl | 8.28 | N/A | Motor constant | Bl/√RE | 3.7 | N/√W | Effective diameter | 250 | mm | Effective area | SD | 491 | cm² | Moving mass | MMS | 29.6 | g | Moving mass (without air load) | MMD | 21.8 | g | Stiffness | KMS | 7.09 | N/mm | Compliance | CMS | 141 | µm/N | Equivalent volume to the compliance | VAS | 48.1 | L | Mechanical resistance | RMS | 1.05 | N·s/m | Overall diameter | 306 | mm | [12 empty] | Volume occupied by the driver (estimated) | 1.0 | L | Net weight | 2.4 | kg | Winding materialCopper |  | Pressed Sheet | MaterialFerrite |  | MaterialPaper | [17 empty] | Surround materialIntegrated Paper |  |  |  | Former materialEpotex |  | Weight | 0.64 | kg | Flux density | B | 1.16 | T | [6 empty] | Frame materialPressed Sheet
Jensen | Mod 12-70 | 12″ / 306 mm | Nominal diameter |  | 306 | mm | 83.0 | Resonance | Resonance frequency (free air) | fS | Hz | 1.04 | Q factor | Total quality factor | QTS |  | 95.4 | Sensitivity | Sensitivity (1w, 1m, infinite baffle) | SPL1W | dB | 1.5 | Linear excursion | Maximum linear excursion | xmax | mm | 140 | Program Power | Program power | Pmax | W |  |  |  | Mechanical quality factor | QMS | 7.84 |  | Electrical quality factor | QES | 1.20 |  | Air volume displaced at xmax | VD | 74 | cm³ | Power handling | P | 70 | W | Nominal impedance | Z | 16 | Ω | DC resistance | RE | 12.0 | Ω | Inductance (1kHz) | LE | 1.0 | mH | VC Diameter | 38 | mm | Force factor | Bl | 12.56 | N/A | Motor constant | Bl/√RE | 3.63 | N/√W | Effective diameter | 250 | mm | Effective area | SD | 491 | cm² | Moving mass | MMS | 30.3 | g | Moving mass (without air load) | MMD | 22.5 | g | Stiffness | KMS | 8.0 | N/mm | Compliance | CMS | 125 | µm/N | Equivalent volume to the compliance | VAS | 42.4 | L | Mechanical resistance | RMS | 2.02 | N·s/m | Overall diameter | 306 | mm | [12 empty] | Volume occupied by the driver (estimated) | 1.0 | L | Net weight | 2.4 | kg | Winding materialCopper |  | Pressed Sheet | MaterialFerrite |  | MaterialPaper | [17 empty] | Surround materialIntegrated Paper |  |  |  | Former materialEpotex |  | Weight | 0.64 | kg | Flux density | B | 1.16 | T | [6 empty] | Frame materialPressed Sheet
Jensen | Mod 12-70 | 12″ / 306 mm | Nominal diameter |  | 306 | mm | 74.0 | Resonance | Resonance frequency (free air) | fS | Hz | 0.90 | Q factor | Total quality factor | QTS |  | 95.1 | Sensitivity | Sensitivity (1w, 1m, infinite baffle) | SPL1W | dB | 1.5 | Linear excursion | Maximum linear excursion | xmax | mm | 140 | Program Power | Program power | Pmax | W |  |  |  | Mechanical quality factor | QMS | 14.63 |  | Electrical quality factor | QES | 0.96 |  | Air volume displaced at xmax | VD | 74 | cm³ | Power handling | P | 70 | W | Nominal impedance | Z | 4 | Ω | DC resistance | RE | 3.5 | Ω | Inductance (1kHz) | LE | 0.43 | mH | VC Diameter | 38 | mm | Force factor | Bl | 7.23 | N/A | Motor constant | Bl/√RE | 3.85 | N/√W | Effective diameter | 250 | mm | Effective area | SD | 491 | cm² | Moving mass | MMS | 30.6 | g | Moving mass (without air load) | MMD | 22.8 | g | Stiffness | KMS | 6.62 | N/mm | Compliance | CMS | 151 | µm/N | Equivalent volume to the compliance | VAS | 51.7 | L | Mechanical resistance | RMS | 0.97 | N·s/m | Overall diameter | 306 | mm | [12 empty] | Volume occupied by the driver (estimated) | 1.0 | L | Net weight | 2.4 | kg | Winding materialCopper |  | Pressed Sheet | MaterialFerrite |  | MaterialPaper | [17 empty] | Surround materialIntegrated Paper |  |  |  | Former materialEpotex |  | Weight | 0.64 | kg | Flux density | B | 1.16 | T | [6 empty] | Frame materialPressed Sheet
Jensen | Mod 5-30 | 5″ / 129 mm | Nominal diameter |  | 129 | mm | 125 | Resonance | Resonance frequency (free air) | fS | Hz | 0.84 | Q factor | Total quality factor | QTS |  | 90.2 | Sensitivity | Sensitivity (1w, 1m, infinite baffle) | SPL1W | dB | 0.5 | Linear excursion | Maximum linear excursion | xmax | mm | 60 | Program Power | Program power | Pmax | W |  |  |  | Mechanical quality factor | QMS | 7.48 |  | Electrical quality factor | QES | 0.95 |  | Air volume displaced at xmax | VD | 3.9 | cm³ | Power handling | P | 30 | W | Nominal impedance | Z | 8 | Ω | DC resistance | RE | 6.0 | Ω | Inductance (1kHz) | LE | 0.19 | mH | VC Diameter | 25 | mm | Force factor | Bl | 4.59 | N/A | Motor constant | Bl/√RE | 1.87 | N/√W | Effective diameter | 100 | mm | Effective area | SD | 79 | cm² | Moving mass | MMS | 4.3 | g | Moving mass (without air load) | MMD | 3.8 | g | Stiffness | KMS | 2.65 | N/mm | Compliance | CMS | 378 | µm/N | Equivalent volume to the compliance | VAS | 3.3 | L | Mechanical resistance | RMS | 0.45 | N·s/m | Overall diameter | 129 | mm | [12 empty] | Volume occupied by the driver (estimated) | 0.39 | L | Net weight | 0.98 | kg | Winding materialCopper |  | Pressed Sheet | MaterialFerrite |  | MaterialPaper | [17 empty] | Surround materialTreated Cloth |  |  |  | Former materialEpotex |  | Weight | 0.38 | kg | Flux density | B | 1.1 | T | [6 empty] | Frame materialPressed Sheet
Jensen | Mod 6-15 | 6″ / 165 mm | Nominal diameter |  | 165 | mm | 89.9 | Resonance | Resonance frequency (free air) | fS | Hz | 1.23 | Q factor | Total quality factor | QTS |  | 91.0 | Sensitivity | Sensitivity (1w, 1m, infinite baffle) | SPL1W | dB | 0.5 | Linear excursion | Maximum linear excursion | xmax | mm | 30 | Program Power | Program power | Pmax | W |  |  |  | Mechanical quality factor | QMS | 8.44 |  | Electrical quality factor | QES | 1.44 |  | Air volume displaced at xmax | VD | 6.1 | cm³ | Power handling | P | 15 | W | Nominal impedance | Z | 8 | Ω | DC resistance | RE | 6.6 | Ω | Inductance (1kHz) | LE | 0.43 | mH | VC Diameter | 20 | mm | Force factor | Bl | 4.19 | N/A | Motor constant | Bl/√RE | 1.63 | N/√W | Effective diameter | 125 | mm | Effective area | SD | 123 | cm² | Moving mass | MMS | 6.7 | g | Moving mass (without air load) | MMD | 5.7 | g | Stiffness | KMS | 2.15 | N/mm | Compliance | CMS | 465 | µm/N | Equivalent volume to the compliance | VAS | 9.9 | L | Mechanical resistance | RMS | 0.45 | N·s/m | Overall diameter | 165 | mm | [12 empty] | Volume occupied by the driver (estimated) | 0.23 | L | Net weight | 0.6 | kg | Winding materialCopper |  | Pressed Sheet | MaterialFerrite |  | MaterialPaper | [17 empty] | Surround materialFoam |  |  |  | Former materialEpotex |  | Weight | 0.16 | kg | Flux density | B | 1.1 | T | [6 empty] | Frame materialPressed Sheet
Jensen | Mod 6-15 | 6″ / 165 mm | Nominal diameter |  | 165 | mm | 91.0 | Resonance | Resonance frequency (free air) | fS | Hz | 1.19 | Q factor | Total quality factor | QTS |  | 91.7 | Sensitivity | Sensitivity (1w, 1m, infinite baffle) | SPL1W | dB | 0.5 | Linear excursion | Maximum linear excursion | xmax | mm | 30 | Program Power | Program power | Pmax | W |  |  |  | Mechanical quality factor | QMS | 8.06 |  | Electrical quality factor | QES | 1.40 |  | Air volume displaced at xmax | VD | 6.1 | cm³ | Power handling | P | 15 | W | Nominal impedance | Z | 4 | Ω | DC resistance | RE | 3.0 | Ω | Inductance (1kHz) | LE | 0.16 | mH | VC Diameter | 20 | mm | Force factor | Bl | 2.68 | N/A | Motor constant | Bl/√RE | 1.55 | N/√W | Effective diameter | 125 | mm | Effective area | SD | 123 | cm² | Moving mass | MMS | 5.5 | g | Moving mass (without air load) | MMD | 4.5 | g | Stiffness | KMS | 1.81 | N/mm | Compliance | CMS | 552 | µm/N | Equivalent volume to the compliance | VAS | 11.7 | L | Mechanical resistance | RMS | 0.39 | N·s/m | Overall diameter | 165 | mm | [12 empty] | Volume occupied by the driver (estimated) | 0.23 | L | Net weight | 0.6 | kg | Winding materialCopper |  | Pressed Sheet | MaterialFerrite |  | MaterialPaper | [17 empty] | Surround materialFoam |  |  |  | Former materialEpotex |  | Weight | 0.16 | kg | Flux density | B | 1.1 | T | [6 empty] | Frame materialPressed Sheet
Jensen | Mod 8-20 | 8″ / 207 mm | Nominal diameter |  | 207 | mm | 119 | Resonance | Resonance frequency (free air) | fS | Hz | 2.24 | Q factor | Total quality factor | QTS |  | 96.6 | Sensitivity | Sensitivity (1w, 1m, infinite baffle) | SPL1W | dB | 1.0 | Linear excursion | Maximum linear excursion | xmax | mm | 40 | Program Power | Program power | Pmax | W |  |  |  | Mechanical quality factor | QMS | 19.88 |  | Electrical quality factor | QES | 2.52 |  | Air volume displaced at xmax | VD | 21 | cm³ | Power handling | P | 20 | W | Nominal impedance | Z | 8 | Ω | DC resistance | RE | 6.5 | Ω | Inductance (1kHz) | LE | 0.4 | mH | VC Diameter | 25 | mm | Force factor | Bl | 4.45 | N/A | Motor constant | Bl/√RE | 1.75 | N/√W | Effective diameter | 165 | mm | Effective area | SD | 214 | cm² | Moving mass | MMS | 10.3 | g | Moving mass (without air load) | MMD | 8 | g | Stiffness | KMS | 5.78 | N/mm | Compliance | CMS | 173 | µm/N | Equivalent volume to the compliance | VAS | 11.1 | L | Mechanical resistance | RMS | 0.39 | N·s/m | Overall diameter | 207 | mm | [12 empty] | Volume occupied by the driver (estimated) | 0.26 | L | Net weight | 0.68 | kg | Winding materialCopper |  | Pressed Sheet | MaterialFerrite |  | MaterialPaper | [17 empty] | Surround materialIntegrated Paper |  |  |  | Former materialEpotex |  | Weight | 0.16 | kg | Flux density | B | 1.0 | T | [6 empty] | Frame materialPressed Sheet
Jensen | Mod 8-20 | 8″ / 207 mm | Nominal diameter |  | 207 | mm | 111 | Resonance | Resonance frequency (free air) | fS | Hz | 1.74 | Q factor | Total quality factor | QTS |  | 95.8 | Sensitivity | Sensitivity (1w, 1m, infinite baffle) | SPL1W | dB | 1.5 | Linear excursion | Maximum linear excursion | xmax | mm | 40 | Program Power | Program power | Pmax | W |  |  |  | Mechanical quality factor | QMS | 19.23 |  | Electrical quality factor | QES | 1.91 |  | Air volume displaced at xmax | VD | 32 | cm³ | Power handling | P | 20 | W | Nominal impedance | Z | 4 | Ω | DC resistance | RE | 3.3 | Ω | Inductance (1kHz) | LE | 0.3 | mH | VC Diameter | 25 | mm | Force factor | Bl | 3.47 | N/A | Motor constant | Bl/√RE | 1.92 | N/√W | Effective diameter | 165 | mm | Effective area | SD | 214 | cm² | Moving mass | MMS | 10.1 | g | Moving mass (without air load) | MMD | 7.8 | g | Stiffness | KMS | 4.9 | N/mm | Compliance | CMS | 204 | µm/N | Equivalent volume to the compliance | VAS | 13.1 | L | Mechanical resistance | RMS | 0.37 | N·s/m | Overall diameter | 207 | mm | [12 empty] | Volume occupied by the driver (estimated) | 0.26 | L | Net weight | 0.68 | kg | Winding materialCopper |  | Pressed Sheet | MaterialFerrite |  | MaterialPaper | [17 empty] | Surround materialIntegrated Paper |  |  |  | Former materialEpotex |  | Weight | 0.16 | kg | Flux density | B | 1.0 | T | [6 empty] | Frame materialPressed Sheet
Jensen | Tornado | 10″ / 259 mm | Nominal diameter |  | 259 | mm | 82.8 | Resonance | Resonance frequency (free air) | fS | Hz | 0.62 | Q factor | Total quality factor | QTS |  | 95.9 | Sensitivity | Sensitivity (1w, 1m, infinite baffle) | SPL1W | dB | 1.0 | Linear excursion | Maximum linear excursion | xmax | mm | 200 | Program Power | Program power | Pmax | W |  |  |  | Mechanical quality factor | QMS | 10.64 |  | Electrical quality factor | QES | 0.66 |  | Air volume displaced at xmax | VD | 33 | cm³ | Power handling | P | 100 | W | Nominal impedance | Z | 16 | Ω | DC resistance | RE | 12.2 | Ω | Inductance (1kHz) | LE | 0.88 | mH | VC Diameter | 50 | mm | Force factor | Bl | 14.19 | N/A | Motor constant | Bl/√RE | 4.06 | N/√W | Effective diameter | 205 | mm | Effective area | SD | 330 | cm² | Moving mass | MMS | 20.7 | g | Moving mass (without air load) | MMD | 16.3 | g | Stiffness | KMS | 5.59 | N/mm | Compliance | CMS | 179 | µm/N | Equivalent volume to the compliance | VAS | 27.5 | L | Mechanical resistance | RMS | 1.01 | N·s/m | Overall diameter | 259 | mm | [12 empty] | Volume occupied by the driver (estimated) | 0.69 | L | Net weight | 1.7 | kg | Winding materialAluminum |  | Pressed Sheet | MaterialNeodymium |  | MaterialPaper |  | Winding height | HVC | 10 | mm | Air gap height | HAG | 8 | mm | [8 empty] | Surround materialIntegrated Paper |  |  |  | Former materialKapton |  | Weight | 0.2 | kg | Flux density | B | 1.2 | T | [6 empty] | Frame materialPressed Sheet
Jensen | Tornado | 10″ / 259 mm | Nominal diameter |  | 259 | mm | 83.0 | Resonance | Resonance frequency (free air) | fS | Hz | 0.56 | Q factor | Total quality factor | QTS |  | 96.4 | Sensitivity | Sensitivity (1w, 1m, infinite baffle) | SPL1W | dB | 1.0 | Linear excursion | Maximum linear excursion | xmax | mm | 200 | Program Power | Program power | Pmax | W |  |  |  | Mechanical quality factor | QMS | 7.07 |  | Electrical quality factor | QES | 0.61 |  | Air volume displaced at xmax | VD | 33 | cm³ | Power handling | P | 100 | W | Nominal impedance | Z | 4 | Ω | DC resistance | RE | 3.0 | Ω | Inductance (1kHz) | LE | 0.19 | mH | VC Diameter | 50 | mm | Force factor | Bl | 7.35 | N/A | Motor constant | Bl/√RE | 4.24 | N/√W | Effective diameter | 205 | mm | Effective area | SD | 330 | cm² | Moving mass | MMS | 21 | g | Moving mass (without air load) | MMD | 16.6 | g | Stiffness | KMS | 5.71 | N/mm | Compliance | CMS | 175 | µm/N | Equivalent volume to the compliance | VAS | 27 | L | Mechanical resistance | RMS | 1.55 | N·s/m | Overall diameter | 259 | mm | [12 empty] | Volume occupied by the driver (estimated) | 0.69 | L | Net weight | 1.7 | kg | Winding materialAluminum |  | Pressed Sheet | MaterialNeodymium |  | MaterialPaper |  | Winding height | HVC | 10 | mm | Air gap height | HAG | 8 | mm | [8 empty] | Surround materialIntegrated Paper |  |  |  | Former materialKapton |  | Weight | 0.2 | kg | Flux density | B | 1.2 | T | [6 empty] | Frame materialPressed Sheet
Jensen | Tornado | 12″ / 307 mm | Nominal diameter |  | 307 | mm | 70.0 | Resonance | Resonance frequency (free air) | fS | Hz | 0.70 | Q factor | Total quality factor | QTS |  | 96.4 | Sensitivity | Sensitivity (1w, 1m, infinite baffle) | SPL1W | dB | 1.0 | Linear excursion | Maximum linear excursion | xmax | mm | 200 | Program Power | Program power | Pmax | W |  |  |  | Mechanical quality factor | QMS | 14.28 |  | Electrical quality factor | QES | 0.74 |  | Air volume displaced at xmax | VD | 49 | cm³ | Power handling | P | 100 | W | Nominal impedance | Z | 16 | Ω | DC resistance | RE | 13.1 | Ω | Inductance (1kHz) | LE | 1.16 | mH | VC Diameter | 50 | mm | Force factor | Bl | 15.72 | N/A | Motor constant | Bl/√RE | 4.34 | N/√W | Effective diameter | 250 | mm | Effective area | SD | 491 | cm² | Moving mass | MMS | 31.9 | g | Moving mass (without air load) | MMD | 24 | g | Stiffness | KMS | 6.14 | N/mm | Compliance | CMS | 163 | µm/N | Equivalent volume to the compliance | VAS | 55.7 | L | Mechanical resistance | RMS | 0.98 | N·s/m | Overall diameter | 307 | mm | [12 empty] | Volume occupied by the driver (estimated) | 0.91 | L | Net weight | 2.2 | kg | Winding materialCopper |  | Pressed Sheet | MaterialNeodymium |  | MaterialPaper |  | Winding height | HVC | 10 | mm | Air gap height | HAG | 8 | mm | [8 empty] | Surround materialIntegrated Paper |  |  |  | Former materialNomex |  | Weight | 0.2 | kg | Flux density | B | 1.2 | T | [6 empty] | Frame materialPressed Sheet
Jensen | Tornado | 12″ / 307 mm | Nominal diameter |  | 307 | mm | 70.0 | Resonance | Resonance frequency (free air) | fS | Hz | 0.70 | Q factor | Total quality factor | QTS |  | 96.4 | Sensitivity | Sensitivity (1w, 1m, infinite baffle) | SPL1W | dB | 1.0 | Linear excursion | Maximum linear excursion | xmax | mm | 200 | Program Power | Program power | Pmax | W |  |  |  | Mechanical quality factor | QMS | 14.28 |  | Electrical quality factor | QES | 0.74 |  | Air volume displaced at xmax | VD | 49 | cm³ | Power handling | P | 100 | W | Nominal impedance | Z | 16 | Ω | DC resistance | RE | 13.1 | Ω | Inductance (1kHz) | LE | 1.16 | mH | VC Diameter | 50 | mm | Force factor | Bl | 15.72 | N/A | Motor constant | Bl/√RE | 4.34 | N/√W | Effective diameter | 250 | mm | Effective area | SD | 491 | cm² | Moving mass | MMS | 31.9 | g | Moving mass (without air load) | MMD | 24 | g | Stiffness | KMS | 6.14 | N/mm | Compliance | CMS | 163 | µm/N | Equivalent volume to the compliance | VAS | 55.7 | L | Mechanical resistance | RMS | 0.98 | N·s/m | Overall diameter | 307 | mm | [12 empty] | Volume occupied by the driver (estimated) | 0.82 | L | Net weight | 2.0 | kg | Winding materialCopper |  | Pressed Sheet | MaterialNeodymium |  | MaterialPaper |  | Winding height | HVC | 10 | mm | Air gap height | HAG | 8 | mm | [8 empty] | Surround materialIntegrated Paper |  |  |  | Former materialNomex |  | Weight | 0.2 | kg | Flux density | B | 1.2 | T | [6 empty] | Frame materialPressed Sheet
Jensen | Tornado | 12″ / 307 mm | Nominal diameter |  | 307 | mm | 76.5 | Resonance | Resonance frequency (free air) | fS | Hz | 0.58 | Q factor | Total quality factor | QTS |  | 96.6 | Sensitivity | Sensitivity (1w, 1m, infinite baffle) | SPL1W | dB | 1.0 | Linear excursion | Maximum linear excursion | xmax | mm | 200 | Program Power | Program power | Pmax | W |  |  |  | Mechanical quality factor | QMS | 11.08 |  | Electrical quality factor | QES | 0.61 |  | Air volume displaced at xmax | VD | 49 | cm³ | Power handling | P | 100 | W | Nominal impedance | Z | 4 | Ω | DC resistance | RE | 3.3 | Ω | Inductance (1kHz) | LE | 0.45 | mH | VC Diameter | 50 | mm | Force factor | Bl | 9.02 | N/A | Motor constant | Bl/√RE | 4.96 | N/√W | Effective diameter | 250 | mm | Effective area | SD | 491 | cm² | Moving mass | MMS | 31.2 | g | Moving mass (without air load) | MMD | 23.3 | g | Stiffness | KMS | 7.25 | N/mm | Compliance | CMS | 138 | µm/N | Equivalent volume to the compliance | VAS | 47.2 | L | Mechanical resistance | RMS | 1.35 | N·s/m | Overall diameter | 307 | mm | [12 empty] | Volume occupied by the driver (estimated) | 0.82 | L | Net weight | 2.0 | kg | Winding materialCopper |  | Pressed Sheet | MaterialNeodymium |  | MaterialPaper |  | Winding height | HVC | 10 | mm | Air gap height | HAG | 8 | mm | [8 empty] | Surround materialIntegrated Paper |  |  |  | Former materialNomex |  | Weight | 0.2 | kg | Flux density | B | 1.2 | T | [6 empty] | Frame materialPressed Sheet
Jensen | Tornado | 12″ / 307 mm | Nominal diameter |  | 307 | mm | 80.2 | Resonance | Resonance frequency (free air) | fS | Hz | 1.27 | Q factor | Total quality factor | QTS |  | 95.9 | Sensitivity | Sensitivity (1w, 1m, infinite baffle) | SPL1W | dB | [5 empty] | 130 | Program Power | Program power | Pmax | W |  |  |  | Mechanical quality factor | QMS | 11.62 |  | Electrical quality factor | QES | 1.43 | [5 empty] | Power handling | P | 65 | W | Nominal impedance | Z | 16 | Ω | DC resistance | RE | 12.2 | Ω | Inductance (1kHz) | LE | 1.06 | mH | VC Diameter | 44 | mm | Force factor | Bl | 11.05 | N/A | Motor constant | Bl/√RE | 3.16 | N/√W | Effective diameter | 250 | mm | Effective area | SD | 491 | cm² | Moving mass | MMS | 28.4 | g | Moving mass (without air load) | MMD | 20.5 | g | Stiffness | KMS | 7.19 | N/mm | Compliance | CMS | 139 | µm/N | Equivalent volume to the compliance | VAS | 47.3 | L | Mechanical resistance | RMS | 1.23 | N·s/m | Overall diameter | 307 | mm | [12 empty] | Volume occupied by the driver (estimated) | 0.91 | L | Net weight | 2.2 | kg | Winding materialAluminum |  | Pressed Sheet | MaterialNeodymium |  | MaterialPaper |  | Winding height | HVC | 11 | mm | Air gap height | HAG | 8 | mm | [8 empty] | Surround materialIntegrated Paper |  |  |  | Former materialGlass Fiber |  | Weight | 0.2 | kg | Flux density | B | 1.04 | T | [6 empty] | Frame materialPressed Sheet
Jensen | Tornado | 12″ / 307 mm | Nominal diameter |  | 307 | mm | 72.0 | Resonance | Resonance frequency (free air) | fS | Hz | 0.66 | Q factor | Total quality factor | QTS |  | 98.5 | Sensitivity | Sensitivity (1w, 1m, infinite baffle) | SPL1W | dB | [5 empty] | 160 | Program Power | Program power | Pmax | W |  |  |  | Mechanical quality factor | QMS | 9.08 |  | Electrical quality factor | QES | 0.71 | [5 empty] | Power handling | P | 80 | W | Nominal impedance | Z | 16 | Ω | DC resistance | RE | 12.2 | Ω | Inductance (1kHz) | LE | 0.74 | mH | VC Diameter | 50 | mm | Force factor | Bl | 14.48 | N/A | Motor constant | Bl/√RE | 4.15 | N/√W | Effective diameter | 250 | mm | Effective area | SD | 491 | cm² | Moving mass | MMS | 27.1 | g | Moving mass (without air load) | MMD | 19.2 | g | Stiffness | KMS | 5.56 | N/mm | Compliance | CMS | 180 | µm/N | Equivalent volume to the compliance | VAS | 61.4 | L | Mechanical resistance | RMS | 1.35 | N·s/m | Overall diameter | 307 | mm | [12 empty] | Volume occupied by the driver (estimated) | 0.91 | L | Net weight | 2.2 | kg | Winding materialAluminum |  | Pressed Sheet | MaterialNeodymium |  | MaterialPaper |  | Winding height | HVC | 10 | mm | Air gap height | HAG | 8 | mm | [8 empty] | Surround materialIntegrated Paper |  |  |  | Former materialKapton |  | Weight | 0.246 | kg | Flux density | B | 1.3 | T | [6 empty] | Frame materialPressed Sheet
Jensen | D-Series | 12″ / 307 mm | Nominal diameter |  | 307 | mm | 61.0 | Resonance | Resonance frequency (free air) | fS | Hz | 0.39 | Q factor | Total quality factor | QTS |  | 98.9 | Sensitivity | Sensitivity (1w, 1m, infinite baffle) | SPL1W | dB | [5 empty] | 300 | Program Power | Program power | Pmax | W |  |  |  | Mechanical quality factor | QMS | 2.95 |  | Electrical quality factor | QES | 0.45 | [5 empty] | Power handling | P | 150 | W | Nominal impedance | Z | 8 | Ω | DC resistance | RE | 5.1 | Ω | Inductance (1kHz) | LE | 0.32 | mH | VC Diameter | 50 | mm | Force factor | Bl | 11.59 | N/A | Motor constant | Bl/√RE | 5.13 | N/√W | Effective diameter | 250 | mm | Effective area | SD | 491 | cm² | Moving mass | MMS | 30.9 | g | Moving mass (without air load) | MMD | 23 | g | Stiffness | KMS | 4.53 | N/mm | Compliance | CMS | 221 | µm/N | Equivalent volume to the compliance | VAS | 75.3 | L | Mechanical resistance | RMS | 4.01 | N·s/m | Overall diameter | 307 | mm | [12 empty] | Volume occupied by the driver (estimated) | 1.0 | L | Net weight | 2.4 | kg | Winding materialCopper |  | Pressed Sheet | MaterialNeodymium |  | MaterialPaper |  | Winding height | HVC | 10 | mm | Air gap height | HAG | 8 | mm | [8 empty] | Surround materialIntegrated Paper |  |  |  | Former materialAluminum |  | Weight | 0.206 | kg | Flux density | B | 1.36 | T | [6 empty] | Frame materialPressed Sheet
Jensen | Blackbird | 12″ / 307 mm | Nominal diameter |  | 307 | mm | 95.2 | Resonance | Resonance frequency (free air) | fS | Hz | 0.92 | Q factor | Total quality factor | QTS |  | 96.7 | Sensitivity | Sensitivity (1w, 1m, infinite baffle) | SPL1W | dB | 1.0 | Linear excursion | Maximum linear excursion | xmax | mm | 200 | Program Power | Program power | Pmax | W |  |  |  | Mechanical quality factor | QMS | 10.84 |  | Electrical quality factor | QES | 1.01 |  | Air volume displaced at xmax | VD | 49 | cm³ | Power handling | P | 100 | W | Nominal impedance | Z | 8 | Ω | DC resistance | RE | 6.1 | Ω | Inductance (1kHz) | LE | 0.59 | mH | VC Diameter | 50 | mm | Force factor | Bl | 10.33 | N/A | Motor constant | Bl/√RE | 4.2 | N/√W | Effective diameter | 250 | mm | Effective area | SD | 491 | cm² | Moving mass | MMS | 29.5 | g | Moving mass (without air load) | MMD | 21.6 | g | Stiffness | KMS | 10.53 | N/mm | Compliance | CMS | 95 | µm/N | Equivalent volume to the compliance | VAS | 32.4 | L | Mechanical resistance | RMS | 1.63 | N·s/m | Overall diameter | 307 | mm | [12 empty] | Volume occupied by the driver (estimated) | 1.4 | L | Net weight | 3.2 | kg | Winding materialAluminum |  | Pressed Sheet | MaterialAlnico |  | MaterialPaper |  | Winding height | HVC | 10 | mm | Air gap height | HAG | 8 | mm | [8 empty] | Surround materialIntegrated Paper |  |  |  | Former materialKapton |  | Weight | 0.826 | kg | Flux density | B | 1.0 | T | [6 empty] | Frame materialPressed Sheet
Jensen | Vintage AlNiCo | 12″ / 307 mm | Nominal diameter |  | 307 | mm | 90.0 | Resonance | Resonance frequency (free air) | fS | Hz | 0.77 | Q factor | Total quality factor | QTS |  | 95.5 | Sensitivity | Sensitivity (1w, 1m, infinite baffle) | SPL1W | dB | 1.0 | Linear excursion | Maximum linear excursion | xmax | mm | 100 | Program Power | Program power | Pmax | W |  |  |  | Mechanical quality factor | QMS | 4.36 |  | Electrical quality factor | QES | 0.94 |  | Air volume displaced at xmax | VD | 49 | cm³ | Power handling | P | 50 | W | Nominal impedance | Z | 8 | Ω | DC resistance | RE | 6.0 | Ω | Inductance (1kHz) | LE | 0.87 | mH | VC Diameter | 38 | mm | Force factor | Bl | 10.62 | N/A | Motor constant | Bl/√RE | 4.32 | N/√W | Effective diameter | 250 | mm | Effective area | SD | 491 | cm² | Moving mass | MMS | 30.9 | g | Moving mass (without air load) | MMD | 23 | g | Stiffness | KMS | 9.9 | N/mm | Compliance | CMS | 101 | µm/N | Equivalent volume to the compliance | VAS | 34.6 | L | Mechanical resistance | RMS | 4.01 | N·s/m | Overall diameter | 307 | mm | [12 empty] | Volume occupied by the driver (estimated) | 1.3 | L | Net weight | 3.1 | kg | Winding materialCopper |  | Pressed Sheet | MaterialAlnico |  | MaterialPaper |  | Winding height | HVC | 10 | mm | Air gap height | HAG | 8 | mm | [8 empty] | Surround materialIntegrated Paper |  |  |  | Former materialKapton |  | Weight | 0.826 | kg | Flux density | B | 1.26 | T | [6 empty] | Frame materialPressed Sheet
Jensen | Vintage AlNiCo | 12″ / 306 mm | Nominal diameter |  | 306 | mm | 90.5 | Resonance | Resonance frequency (free air) | fS | Hz | 2.03 | Q factor | Total quality factor | QTS |  | 97.5 | Sensitivity | Sensitivity (1w, 1m, infinite baffle) | SPL1W | dB | 1.0 | Linear excursion | Maximum linear excursion | xmax | mm | 80 | Program Power | Program power | Pmax | W |  |  |  | Mechanical quality factor | QMS | 11.57 |  | Electrical quality factor | QES | 2.46 |  | Air volume displaced at xmax | VD | 49 | cm³ | Power handling | P | 40 | W | Nominal impedance | Z | 8 | Ω | DC resistance | RE | 5.6 | Ω | Inductance (1kHz) | LE | 0.67 | mH | VC Diameter | 32 | mm | Force factor | Bl | 5.88 | N/A | Motor constant | Bl/√RE | 2.48 | N/√W | Effective diameter | 250 | mm | Effective area | SD | 491 | cm² | Moving mass | MMS | 26.8 | g | Moving mass (without air load) | MMD | 19 | g | Stiffness | KMS | 8.7 | N/mm | Compliance | CMS | 115 | µm/N | Equivalent volume to the compliance | VAS | 39.5 | L | Mechanical resistance | RMS | 1.32 | N·s/m | Overall diameter | 306 | mm | [12 empty] | Volume occupied by the driver (estimated) | 0.78 | L | Net weight | 1.9 | kg | Winding materialCopper |  | Pressed Sheet | MaterialAlnico |  | MaterialPaper |  | Winding height | HVC | 8 | mm | Air gap height | HAG | 6 | mm | [8 empty] | Surround materialIntegrated Paper |  |  |  | Former materialNomex |  | Weight | 0.3 | kg | Flux density | B | 0.98 | T | [6 empty] | Frame materialPressed Sheet
Jensen | Vintage AlNiCo | 12″ / 307 mm | Nominal diameter |  | 307 | mm | 80.0 | Resonance | Resonance frequency (free air) | fS | Hz | 2.10 | Q factor | Total quality factor | QTS |  | 97.3 | Sensitivity | Sensitivity (1w, 1m, infinite baffle) | SPL1W | dB | 1.0 | Linear excursion | Maximum linear excursion | xmax | mm | 50 | Program Power | Program power | Pmax | W |  |  |  | Mechanical quality factor | QMS | 13.07 |  | Electrical quality factor | QES | 2.50 |  | Air volume displaced at xmax | VD | 49 | cm³ | Power handling | P | 25 | W | Nominal impedance | Z | 8 | Ω | DC resistance | RE | 6.1 | Ω | Inductance (1kHz) | LE | 0.5 | mH | VC Diameter | 25 | mm | Force factor | Bl | 5.53 | N/A | Motor constant | Bl/√RE | 2.25 | N/√W | Effective diameter | 250 | mm | Effective area | SD | 491 | cm² | Moving mass | MMS | 25.2 | g | Moving mass (without air load) | MMD | 17.3 | g | Stiffness | KMS | 6.37 | N/mm | Compliance | CMS | 157 | µm/N | Equivalent volume to the compliance | VAS | 54 | L | Mechanical resistance | RMS | 0.97 | N·s/m | Overall diameter | 307 | mm | [12 empty] | Volume occupied by the driver (estimated) | 0.61 | L | Net weight | 1.5 | kg | Winding materialCopper |  | Pressed Sheet | MaterialAlnico |  | MaterialPaper |  | Winding height | HVC | 8 | mm | Air gap height | HAG | 6 | mm | [8 empty] | Surround materialIntegrated Paper |  |  |  | Former materialKapton |  | Weight | 0.2 | kg | Flux density | B | 0.96 | T | [6 empty] | Frame materialPressed Sheet
Jensen | Vintage AlNiCo | 15″ / 385 mm | Nominal diameter |  | 385 | mm | 77.9 | Resonance | Resonance frequency (free air) | fS | Hz | 1.22 | Q factor | Total quality factor | QTS |  | 96.2 | Sensitivity | Sensitivity (1w, 1m, infinite baffle) | SPL1W | dB | 1.0 | Linear excursion | Maximum linear excursion | xmax | mm | 100 | Program Power | Program power | Pmax | W |  |  |  | Mechanical quality factor | QMS | 6.80 |  | Electrical quality factor | QES | 1.49 |  | Air volume displaced at xmax | VD | 76 | cm³ | Power handling | P | 50 | W | Nominal impedance | Z | 8 | Ω | DC resistance | RE | 6.2 | Ω | Inductance (1kHz) | LE | 0.9 | mH | VC Diameter | 38 | mm | Force factor | Bl | 10.49 | N/A | Motor constant | Bl/√RE | 4.21 | N/√W | Effective diameter | 310 | mm | Effective area | SD | 755 | cm² | Moving mass | MMS | 53.9 | g | Moving mass (without air load) | MMD | 38.8 | g | Stiffness | KMS | 12.82 | N/mm | Compliance | CMS | 78 | µm/N | Equivalent volume to the compliance | VAS | 62.6 | L | Mechanical resistance | RMS | 3.88 | N·s/m | Overall diameter | 385 | mm | [12 empty] | Volume occupied by the driver (estimated) | 1.7 | L | Net weight | 3.9 | kg | Winding materialCopper |  | Pressed Sheet | MaterialAlnico |  | MaterialPaper |  | Winding height | HVC | 10 | mm | Air gap height | HAG | 8 | mm | [8 empty] | Surround materialIntegrated Paper |  |  |  | Former materialKapton |  | Weight | 0.826 | kg | Flux density | B | 1.26 | T | [6 empty] | Frame materialPressed Sheet
Jensen | Vintage AlNiCo | 6″ / 165 mm | Nominal diameter |  | 165 | mm | 110 | Resonance | Resonance frequency (free air) | fS | Hz | 0.99 | Q factor | Total quality factor | QTS |  | 91.9 | Sensitivity | Sensitivity (1w, 1m, infinite baffle) | SPL1W | dB | 0.5 | Linear excursion | Maximum linear excursion | xmax | mm | 40 | Program Power | Program power | Pmax | W |  |  |  | Mechanical quality factor | QMS | 10.52 |  | Electrical quality factor | QES | 1.09 |  | Air volume displaced at xmax | VD | 6.1 | cm³ | Power handling | P | 20 | W | Nominal impedance | Z | 8 | Ω | DC resistance | RE | 6.5 | Ω | Inductance (1kHz) | LE | 0.7 | mH | VC Diameter | 25 | mm | Force factor | Bl | 5.29 | N/A | Motor constant | Bl/√RE | 2.07 | N/√W | Effective diameter | 125 | mm | Effective area | SD | 123 | cm² | Moving mass | MMS | 6.7 | g | Moving mass (without air load) | MMD | 5.7 | g | Stiffness | KMS | 3.23 | N/mm | Compliance | CMS | 310 | µm/N | Equivalent volume to the compliance | VAS | 6.6 | L | Mechanical resistance | RMS | 0.44 | N·s/m | Overall diameter | 165 | mm | [12 empty] | Volume occupied by the driver (estimated) | 0.27 | L | Net weight | 0.7 | kg | Winding materialCopper |  | Pressed Sheet | MaterialAlnico |  | MaterialPaper |  | Winding height | HVC | 7 | mm | Air gap height | HAG | 5 | mm | [8 empty] | Surround materialIntegrated Paper |  |  |  | Former materialEpotex |  | Weight | 0.118 | kg | Flux density | B | 1.0 | T | [6 empty] | Frame materialPressed Sheet
Jensen | Vintage AlNiCo | 8″ / 207 mm | Nominal diameter |  | 207 | mm | 135 | Resonance | Resonance frequency (free air) | fS | Hz | 2.28 | Q factor | Total quality factor | QTS |  | 96.8 | Sensitivity | Sensitivity (1w, 1m, infinite baffle) | SPL1W | dB | 1.0 | Linear excursion | Maximum linear excursion | xmax | mm | 50 | Program Power | Program power | Pmax | W |  |  |  | Mechanical quality factor | QMS | 8.67 |  | Electrical quality factor | QES | 3.09 |  | Air volume displaced at xmax | VD | 21 | cm³ | Power handling | P | 25 | W | Nominal impedance | Z | 8 | Ω | DC resistance | RE | 6.6 | Ω | Inductance (1kHz) | LE | 0.36 | mH | VC Diameter | 25 | mm | Force factor | Bl | 3.99 | N/A | Motor constant | Bl/√RE | 1.55 | N/√W | Effective diameter | 165 | mm | Effective area | SD | 214 | cm² | Moving mass | MMS | 8.8 | g | Moving mass (without air load) | MMD | 6.5 | g | Stiffness | KMS | 6.29 | N/mm | Compliance | CMS | 159 | µm/N | Equivalent volume to the compliance | VAS | 10.3 | L | Mechanical resistance | RMS | 0.86 | N·s/m | Overall diameter | 207 | mm | [12 empty] | Volume occupied by the driver (estimated) | 0.48 | L | Net weight | 1.2 | kg | Winding materialCopper |  | Pressed Sheet | MaterialAlnico |  | MaterialPaper |  | Winding height | HVC | 4 | mm | Air gap height | HAG | 6 | mm | [8 empty] | Surround materialIntegrated Paper |  |  |  | Former materialEpotex |  | Weight | 0.2 | kg | Flux density | B | 0.96 | T | [6 empty] | Frame materialPressed Sheet
JL Audio | 10TW1-2 | 10″ / 250 mm | Nominal diameter |  | 250 | mm | 41.5 | Resonance | Resonance frequency (free air) | fS | Hz | 0.65 | Q factor | Total quality factor | QTS |  | 82.7 | Sensitivity | Sensitivity (1w, 1m, infinite baffle) | SPL1W | dB | 10.0 | Linear excursion | Maximum linear excursion | xmax | mm | 600 | Program Power | Program power | Pmax | W |  |  |  | Mechanical quality factor | QMS | 9.70 |  | Electrical quality factor | QES | 0.70 |  | Air volume displaced at xmax | VD | 268 | cm³ | Power handling | P | 300 | W | Nominal impedance | Z | 2 | Ω | DC resistance | RE | 2.4 | Ω | Inductance (1kHz, estimated) | LE | 0.7 | mH |  |  |  | Force factor | Bl | 11.5 | N/A | Motor constant | Bl/√RE | 7.38 | N/√W | Effective diameter | 185 | mm | Effective area | SD | 268 | cm² | Moving mass | MMS | 146 | g | Moving mass (without air load) | MMD | 142.5 | g | Stiffness | KMS | 9.9 | N/mm | Compliance | CMS | 101 | µm/N | Equivalent volume to the compliance | VAS | 10.3 | L | Mechanical resistance | RMS | 3.92 | N·s/m | Overall diameter | 264 | mm | Baffle cutout diameter | 230 | mm | Overall depth | 133 | mm | Flange thickness | 22 | mm | Mounting depth | 111 | mm | Volume occupied by the driver | 1.33 | L | Net weight | 4.8 | kg | [36 empty] | Diameter | 115 | mm
JL Audio | 10TW1-4 | 10″ / 250 mm | Nominal diameter |  | 250 | mm | 38.1 | Resonance | Resonance frequency (free air) | fS | Hz | 0.60 | Q factor | Total quality factor | QTS |  | 82.4 | Sensitivity | Sensitivity (1w, 1m, infinite baffle) | SPL1W | dB | 10.0 | Linear excursion | Maximum linear excursion | xmax | mm | 600 | Program Power | Program power | Pmax | W |  |  |  | Mechanical quality factor | QMS | 10.07 |  | Electrical quality factor | QES | 0.64 |  | Air volume displaced at xmax | VD | 268 | cm³ | Power handling | P | 300 | W | Nominal impedance | Z | 4 | Ω | DC resistance | RE | 3.5 | Ω | Inductance (1kHz, estimated) | LE | 1.02 | mH |  |  |  | Force factor | Bl | 13.9 | N/A | Motor constant | Bl/√RE | 7.41 | N/√W | Effective diameter | 185 | mm | Effective area | SD | 268 | cm² | Moving mass | MMS | 146.7 | g | Moving mass (without air load) | MMD | 143.2 | g | Stiffness | KMS | 8.4 | N/mm | Compliance | CMS | 119 | µm/N | Equivalent volume to the compliance | VAS | 12.2 | L | Mechanical resistance | RMS | 3.49 | N·s/m | Overall diameter | 264 | mm | Baffle cutout diameter | 230 | mm | Overall depth | 133 | mm | Flange thickness | 22 | mm | Mounting depth | 111 | mm | Volume occupied by the driver | 1.33 | L | Net weight | 4.8 | kg | [36 empty] | Diameter | 115 | mm
JL Audio | 10TW3-D4 | 10″ / 250 mm | Nominal diameter |  | 250 | mm | 32.3 | Resonance | Resonance frequency (free air) | fS | Hz | 0.62 | Q factor | Total quality factor | QTS |  | 82.1 | Sensitivity | Sensitivity (1w, 1m, infinite baffle) | SPL1W | dB | 15.2 | Linear excursion | Maximum linear excursion | xmax | mm | 800 | Program Power | Program power | Pmax | W |  |  |  | Mechanical quality factor | QMS | 11.35 |  | Electrical quality factor | QES | 0.66 |  | Air volume displaced at xmax | VD | 555 | cm³ | Power handling | P | 400 | W | Nominal impedance | Z | 2 x 4 | Ω | DC resistance (in series) | RE | 9.0 | Ω | Inductance (1kHz, in series, estimated) | LE | 3.48 | mH |  |  |  | Force factor (in series) | Bl | 25.4 | N/A | Motor constant | Bl/√RE | 8.45 | N/√W | Effective diameter | 216 | mm | Effective area | SD | 365 | cm² | Moving mass | MMS | 231.2 | g | Moving mass (without air load) | MMD | 226.1 | g | Stiffness | KMS | 9.52 | N/mm | Compliance | CMS | 105 | µm/N | Equivalent volume to the compliance | VAS | 19.8 | L | Mechanical resistance | RMS | 4.13 | N·s/m | Overall diameter | 267 | mm | Baffle cutout diameter | 244 | mm | [6 empty] | Mounting depth | 83 | mm | Volume occupied by the driver | 0.54 | L | Net weight | 4.6 | kg | [36 empty] | Diameter | 130 | mm
JL Audio | 10TW3-D8 | 10″ / 250 mm | Nominal diameter |  | 250 | mm | 39.3 | Resonance | Resonance frequency (free air) | fS | Hz | 0.76 | Q factor | Total quality factor | QTS |  | 82.3 | Sensitivity | Sensitivity (1w, 1m, infinite baffle) | SPL1W | dB | 15.2 | Linear excursion | Maximum linear excursion | xmax | mm | 800 | Program Power | Program power | Pmax | W |  |  |  | Mechanical quality factor | QMS | 9.84 |  | Electrical quality factor | QES | 0.83 |  | Air volume displaced at xmax | VD | 555 | cm³ | Power handling | P | 400 | W | Nominal impedance | Z | 2 x 8 | Ω | DC resistance (in series) | RE | 15.0 | Ω | Inductance (1kHz, in series, estimated) | LE | 5.55 | mH |  |  |  | Force factor (in series) | Bl | 31.1 | N/A | Motor constant | Bl/√RE | 8.03 | N/√W | Effective diameter | 216 | mm | Effective area | SD | 365 | cm² | Moving mass | MMS | 216.2 | g | Moving mass (without air load) | MMD | 211.1 | g | Stiffness | KMS | 13.16 | N/mm | Compliance | CMS | 76 | µm/N | Equivalent volume to the compliance | VAS | 14.4 | L | Mechanical resistance | RMS | 5.42 | N·s/m | Overall diameter | 267 | mm | Baffle cutout diameter | 244 | mm | [6 empty] | Mounting depth | 83 | mm | Volume occupied by the driver | 0.54 | L | Net weight | 4.6 | kg | [36 empty] | Diameter | 130 | mm
JL Audio | 10W0v3-4 | 10″ / 250 mm | Nominal diameter |  | 250 | mm | 32.1 | Resonance | Resonance frequency (free air) | fS | Hz | 0.60 | Q factor | Total quality factor | QTS |  | 84.0 | Sensitivity | Sensitivity (1w, 1m, infinite baffle) | SPL1W | dB | 11.4 | Linear excursion | Maximum linear excursion | xmax | mm | 600 | Program Power | Program power | Pmax | W |  |  |  | Mechanical quality factor | QMS | 10.75 |  | Electrical quality factor | QES | 0.64 |  | Air volume displaced at xmax | VD | 360 | cm³ | Power handling | P | 300 | W | Nominal impedance | Z | 4 | Ω | DC resistance | RE | 4.3 | Ω | Inductance (1kHz, estimated) | LE | 1.06 | mH |  |  |  | Force factor | Bl | 12.3 | N/A | Motor constant | Bl/√RE | 5.95 | N/√W | Effective diameter | 201 | mm | Effective area | SD | 316 | cm² | Moving mass | MMS | 112.3 | g | Moving mass (without air load) | MMD | 108 | g | Stiffness | KMS | 4.57 | N/mm | Compliance | CMS | 219 | µm/N | Equivalent volume to the compliance | VAS | 31 | L | Mechanical resistance | RMS | 2.11 | N·s/m | Overall diameter | 267 | mm | Baffle cutout diameter | 230 | mm | [6 empty] | Mounting depth | 124 | mm | Volume occupied by the driver | 0.96 | L | Net weight | 3.4 | kg | [36 empty] | Diameter | 128 | mm
JL Audio | 10W1v3-2 | 10″ / 250 mm | Nominal diameter |  | 250 | mm | 25.2 | Resonance | Resonance frequency (free air) | fS | Hz | 0.44 | Q factor | Total quality factor | QTS |  | 83.8 | Sensitivity | Sensitivity (1w, 1m, infinite baffle) | SPL1W | dB | 11.0 | Linear excursion | Maximum linear excursion | xmax | mm | 600 | Program Power | Program power | Pmax | W |  |  |  | Mechanical quality factor | QMS | 7.25 |  | Electrical quality factor | QES | 0.46 |  | Air volume displaced at xmax | VD | 381 | cm³ | Power handling | P | 300 | W | Nominal impedance | Z | 2 | Ω | DC resistance | RE | 2.2 | Ω | Inductance (1kHz, estimated) | LE | 0.67 | mH |  |  |  | Force factor | Bl | 10.8 | N/A | Motor constant | Bl/√RE | 7.23 | N/√W | Effective diameter | 210 | mm | Effective area | SD | 346 | cm² | Moving mass | MMS | 153 | g | Moving mass (without air load) | MMD | 148.2 | g | Stiffness | KMS | 3.85 | N/mm | Compliance | CMS | 260 | µm/N | Equivalent volume to the compliance | VAS | 44.2 | L | Mechanical resistance | RMS | 3.35 | N·s/m | Overall diameter | 267 | mm | Baffle cutout diameter | 230 | mm | [6 empty] | Mounting depth | 117 | mm | Volume occupied by the driver | 1.05 | L | Net weight | 4.5 | kg | [36 empty] | Diameter | 125 | mm
JL Audio | 10W1v3-4 | 10″ / 250 mm | Nominal diameter |  | 250 | mm | 26.2 | Resonance | Resonance frequency (free air) | fS | Hz | 0.45 | Q factor | Total quality factor | QTS |  | 84.0 | Sensitivity | Sensitivity (1w, 1m, infinite baffle) | SPL1W | dB | 11.0 | Linear excursion | Maximum linear excursion | xmax | mm | 600 | Program Power | Program power | Pmax | W |  |  |  | Mechanical quality factor | QMS | 7.24 |  | Electrical quality factor | QES | 0.48 |  | Air volume displaced at xmax | VD | 381 | cm³ | Power handling | P | 300 | W | Nominal impedance | Z | 4 | Ω | DC resistance | RE | 3.9 | Ω | Inductance (1kHz, estimated) | LE | 1.13 | mH |  |  |  | Force factor | Bl | 14.0 | N/A | Motor constant | Bl/√RE | 7.09 | N/√W | Effective diameter | 210 | mm | Effective area | SD | 346 | cm² | Moving mass | MMS | 144.7 | g | Moving mass (without air load) | MMD | 139.9 | g | Stiffness | KMS | 3.91 | N/mm | Compliance | CMS | 256 | µm/N | Equivalent volume to the compliance | VAS | 43.4 | L | Mechanical resistance | RMS | 3.28 | N·s/m | Overall diameter | 267 | mm | Baffle cutout diameter | 230 | mm | [6 empty] | Mounting depth | 117 | mm | Volume occupied by the driver | 1.05 | L | Net weight | 4.5 | kg | [36 empty] | Diameter | 125 | mm
JL Audio | 10W3v3-2 | 10″ / 250 mm | Nominal diameter |  | 250 | mm | 33.0 | Resonance | Resonance frequency (free air) | fS | Hz | 0.50 | Q factor | Total quality factor | QTS |  | 85.4 | Sensitivity | Sensitivity (1w, 1m, infinite baffle) | SPL1W | dB | 14.0 | Linear excursion | Maximum linear excursion | xmax | mm | 1000 | Program Power | Program power | Pmax | W |  |  |  | Mechanical quality factor | QMS | 7.03 |  | Electrical quality factor | QES | 0.53 |  | Air volume displaced at xmax | VD | 483 | cm³ | Power handling | P | 500 | W | Nominal impedance | Z | 2 | Ω | DC resistance | RE | 1.7 | Ω | Inductance (1kHz, estimated) | LE | 0.44 | mH |  |  |  | Force factor | Bl | 9.0 | N/A | Motor constant | Bl/√RE | 6.9 | N/√W | Effective diameter | 210 | mm | Effective area | SD | 345 | cm² | Moving mass | MMS | 122 | g | Moving mass (without air load) | MMD | 117.2 | g | Stiffness | KMS | 5.24 | N/mm | Compliance | CMS | 191 | µm/N | Equivalent volume to the compliance | VAS | 32.2 | L | Mechanical resistance | RMS | 3.6 | N·s/m | Overall diameter | 267 | mm | Baffle cutout diameter | 230 | mm | [6 empty] | Mounting depth | 151 | mm | Volume occupied by the driver | 1.39 | L | Net weight | 5.56 | kg | [36 empty] | Diameter | 133 | mm
JL Audio | 10W3v3-4 | 10″ / 250 mm | Nominal diameter |  | 250 | mm | 31.5 | Resonance | Resonance frequency (free air) | fS | Hz | 0.49 | Q factor | Total quality factor | QTS |  | 84.7 | Sensitivity | Sensitivity (1w, 1m, infinite baffle) | SPL1W | dB | 14.0 | Linear excursion | Maximum linear excursion | xmax | mm | 1000 | Program Power | Program power | Pmax | W |  |  |  | Mechanical quality factor | QMS | 7.02 |  | Electrical quality factor | QES | 0.52 |  | Air volume displaced at xmax | VD | 483 | cm³ | Power handling | P | 500 | W | Nominal impedance | Z | 4 | Ω | DC resistance | RE | 3.6 | Ω | Inductance (1kHz, estimated) | LE | 0.98 | mH |  |  |  | Force factor | Bl | 13.4 | N/A | Motor constant | Bl/√RE | 7.1 | N/√W | Effective diameter | 210 | mm | Effective area | SD | 345 | cm² | Moving mass | MMS | 133.7 | g | Moving mass (without air load) | MMD | 128.9 | g | Stiffness | KMS | 5.24 | N/mm | Compliance | CMS | 191 | µm/N | Equivalent volume to the compliance | VAS | 32.2 | L | Mechanical resistance | RMS | 3.77 | N·s/m | Overall diameter | 267 | mm | Baffle cutout diameter | 230 | mm | [6 empty] | Mounting depth | 151 | mm | Volume occupied by the driver | 1.39 | L | Net weight | 5.56 | kg | [36 empty] | Diameter | 133 | mm
JL Audio | 10W6v3-D4 | 10″ / 250 mm | Nominal diameter |  | 250 | mm | 30.1 | Resonance | Resonance frequency (free air) | fS | Hz | 0.51 | Q factor | Total quality factor | QTS |  | 82.6 | Sensitivity | Sensitivity (1w, 1m, infinite baffle) | SPL1W | dB | 19.0 | Linear excursion | Maximum linear excursion | xmax | mm | 1200 | Program Power | Program power | Pmax | W |  |  |  | Mechanical quality factor | QMS | 9.23 |  | Electrical quality factor | QES | 0.54 |  | Air volume displaced at xmax | VD | 604 | cm³ | Power handling | P | 600 | W | Nominal impedance | Z | 2 x 4 | Ω | DC resistance (in series) | RE | 6.5 | Ω | Inductance (1kHz, in series, estimated) | LE | 2.07 | mH |  |  |  | Force factor (in series) | Bl | 19.7 | N/A | Motor constant | Bl/√RE | 7.76 | N/√W | Effective diameter | 201 | mm | Effective area | SD | 318 | cm² | Moving mass | MMS | 172.4 | g | Moving mass (without air load) | MMD | 168.1 | g | Stiffness | KMS | 6.17 | N/mm | Compliance | CMS | 162 | µm/N | Equivalent volume to the compliance | VAS | 23.3 | L | Mechanical resistance | RMS | 3.54 | N·s/m | Overall diameter | 267 | mm | Baffle cutout diameter | 229 | mm | [6 empty] | Mounting depth | 175 | mm | Volume occupied by the driver | 2.1 | L | Net weight | 9.1 | kg | [36 empty] | Diameter | 172 | mm
JL Audio | 10W7AE-3 | 10″ / 250 mm | Nominal diameter |  | 250 | mm | 30.6 | Resonance | Resonance frequency (free air) | fS | Hz | 0.54 | Q factor | Total quality factor | QTS |  | 84.5 | Sensitivity | Sensitivity (1w, 1m, infinite baffle) | SPL1W | dB | 23.0 | Linear excursion | Maximum linear excursion | xmax | mm | 1500 | Program Power | Program power | Pmax | W |  |  |  | Mechanical quality factor | QMS | 7.65 |  | Electrical quality factor | QES | 0.58 |  | Air volume displaced at xmax | VD | 888 | cm³ | Power handling | P | 750 | W | Nominal impedance | Z | 3 | Ω | DC resistance | RE | 2.8 | Ω | Inductance (1kHz, estimated) | LE | 0.84 | mH |  |  |  | Force factor | Bl | 12.0 | N/A | Motor constant | Bl/√RE | 7.24 | N/√W | Effective diameter | 222 | mm | Effective area | SD | 386 | cm² | Moving mass | MMS | 158.2 | g | Moving mass (without air load) | MMD | 152.8 | g | Stiffness | KMS | 5.85 | N/mm | Compliance | CMS | 171 | µm/N | Equivalent volume to the compliance | VAS | 36.1 | L | Mechanical resistance | RMS | 3.98 | N·s/m | Overall diameter | 267 | mm | Baffle cutout diameter | 222 | mm | [6 empty] | Mounting depth | 203 | mm | Volume occupied by the driver | 2.5 | L | Net weight | 13.6 | kg | [36 empty] | Diameter | 166 | mm
JL Audio | 12TW1-2 | 12″ / 300 mm | Nominal diameter |  | 300 | mm | 35.1 | Resonance | Resonance frequency (free air) | fS | Hz | 0.58 | Q factor | Total quality factor | QTS |  | 85.3 | Sensitivity | Sensitivity (1w, 1m, infinite baffle) | SPL1W | dB | 10.0 | Linear excursion | Maximum linear excursion | xmax | mm | 600 | Program Power | Program power | Pmax | W |  |  |  | Mechanical quality factor | QMS | 10.66 |  | Electrical quality factor | QES | 0.61 |  | Air volume displaced at xmax | VD | 436 | cm³ | Power handling | P | 300 | W | Nominal impedance | Z | 2 | Ω | DC resistance | RE | 2.4 | Ω | Inductance (1kHz, estimated) | LE | 0.84 | mH |  |  |  | Force factor | Bl | 13.1 | N/A | Motor constant | Bl/√RE | 8.4 | N/√W | Effective diameter | 236 | mm | Effective area | SD | 436 | cm² | Moving mass | MMS | 194.4 | g | Moving mass (without air load) | MMD | 187.4 | g | Stiffness | KMS | 9.43 | N/mm | Compliance | CMS | 106 | µm/N | Equivalent volume to the compliance | VAS | 28.5 | L | Mechanical resistance | RMS | 4.02 | N·s/m | Overall diameter | 314 | mm | Baffle cutout diameter | 281 | mm | Overall depth | 139 | mm | Flange thickness | 22 | mm | Mounting depth | 117 | mm | Volume occupied by the driver | 2.04 | L | Net weight | 7.5 | kg | [36 empty] | Diameter | 145 | mm
JL Audio | 12TW1-4 | 12″ / 300 mm | Nominal diameter |  | 300 | mm | 32.4 | Resonance | Resonance frequency (free air) | fS | Hz | 0.53 | Q factor | Total quality factor | QTS |  | 85.2 | Sensitivity | Sensitivity (1w, 1m, infinite baffle) | SPL1W | dB | 10.0 | Linear excursion | Maximum linear excursion | xmax | mm | 600 | Program Power | Program power | Pmax | W |  |  |  | Mechanical quality factor | QMS | 11.07 |  | Electrical quality factor | QES | 0.56 |  | Air volume displaced at xmax | VD | 436 | cm³ | Power handling | P | 300 | W | Nominal impedance | Z | 4 | Ω | DC resistance | RE | 3.5 | Ω | Inductance (1kHz, estimated) | LE | 1.21 | mH |  |  |  | Force factor | Bl | 15.8 | N/A | Motor constant | Bl/√RE | 8.43 | N/√W | Effective diameter | 236 | mm | Effective area | SD | 436 | cm² | Moving mass | MMS | 193.6 | g | Moving mass (without air load) | MMD | 186.6 | g | Stiffness | KMS | 8.0 | N/mm | Compliance | CMS | 125 | µm/N | Equivalent volume to the compliance | VAS | 33.7 | L | Mechanical resistance | RMS | 3.56 | N·s/m | Overall diameter | 314 | mm | Baffle cutout diameter | 281 | mm | Overall depth | 139 | mm | Flange thickness | 22 | mm | Mounting depth | 117 | mm | Volume occupied by the driver | 2.04 | L | Net weight | 7.5 | kg | [36 empty] | Diameter | 145 | mm
JL Audio | 12TW3-D4 | 12″ / 300 mm | Nominal diameter |  | 300 | mm | 26.5 | Resonance | Resonance frequency (free air) | fS | Hz | 0.53 | Q factor | Total quality factor | QTS |  | 84.0 | Sensitivity | Sensitivity (1w, 1m, infinite baffle) | SPL1W | dB | 15.2 | Linear excursion | Maximum linear excursion | xmax | mm | 800 | Program Power | Program power | Pmax | W |  |  |  | Mechanical quality factor | QMS | 10.77 |  | Electrical quality factor | QES | 0.56 |  | Air volume displaced at xmax | VD | 819 | cm³ | Power handling | P | 400 | W | Nominal impedance | Z | 2 x 4 | Ω | DC resistance (in series) | RE | 9.3 | Ω | Inductance (1kHz, in series, estimated) | LE | 4.26 | mH |  |  |  | Force factor (in series) | Bl | 29.1 | N/A | Motor constant | Bl/√RE | 9.55 | N/√W | Effective diameter | 262 | mm | Effective area | SD | 539 | cm² | Moving mass | MMS | 306.6 | g | Moving mass (without air load) | MMD | 297.6 | g | Stiffness | KMS | 8.48 | N/mm | Compliance | CMS | 118 | µm/N | Equivalent volume to the compliance | VAS | 48.7 | L | Mechanical resistance | RMS | 4.73 | N·s/m | Overall diameter | 318 | mm | Baffle cutout diameter | 295 | mm | [6 empty] | Mounting depth | 89 | mm | Volume occupied by the driver | 0.82 | L | Net weight | 6.8 | kg | [36 empty] | Diameter | 156 | mm
JL Audio | 12TW3-D8 | 12″ / 300 mm | Nominal diameter |  | 300 | mm | 32.7 | Resonance | Resonance frequency (free air) | fS | Hz | 0.67 | Q factor | Total quality factor | QTS |  | 85.2 | Sensitivity | Sensitivity (1w, 1m, infinite baffle) | SPL1W | dB | 15.2 | Linear excursion | Maximum linear excursion | xmax | mm | 800 | Program Power | Program power | Pmax | W |  |  |  | Mechanical quality factor | QMS | 10.07 |  | Electrical quality factor | QES | 0.56 |  | Air volume displaced at xmax | VD | 819 | cm³ | Power handling | P | 400 | W | Nominal impedance | Z | 2 x 8 | Ω | DC resistance (in series) | RE | 14.8 | Ω | Inductance (1kHz, in series, estimated) | LE | 6.5 | mH |  |  |  | Force factor (in series) | Bl | 39.5 | N/A | Motor constant | Bl/√RE | 10.3 | N/√W | Effective diameter | 262 | mm | Effective area | SD | 539 | cm² | Moving mass | MMS | 286.1 | g | Moving mass (without air load) | MMD | 277.1 | g | Stiffness | KMS | 12.05 | N/mm | Compliance | CMS | 83 | µm/N | Equivalent volume to the compliance | VAS | 34.1 | L | Mechanical resistance | RMS | 5.83 | N·s/m | Overall diameter | 318 | mm | Baffle cutout diameter | 295 | mm | [6 empty] | Mounting depth | 89 | mm | Volume occupied by the driver | 0.82 | L | Net weight | 6.8 | kg | [36 empty] | Diameter | 156 | mm
JL Audio | 12W0v3-4 | 12″ / 300 mm | Nominal diameter |  | 300 | mm | 28.4 | Resonance | Resonance frequency (free air) | fS | Hz | 0.67 | Q factor | Total quality factor | QTS |  | 85.6 | Sensitivity | Sensitivity (1w, 1m, infinite baffle) | SPL1W | dB | 11.4 | Linear excursion | Maximum linear excursion | xmax | mm | 600 | Program Power | Program power | Pmax | W |  |  |  | Mechanical quality factor | QMS | 10.71 |  | Electrical quality factor | QES | 0.72 |  | Air volume displaced at xmax | VD | 548 | cm³ | Power handling | P | 300 | W | Nominal impedance | Z | 4 | Ω | DC resistance | RE | 4.3 | Ω | Inductance (1kHz, estimated) | LE | 1.23 | mH |  |  |  | Force factor | Bl | 12.4 | N/A | Motor constant | Bl/√RE | 5.99 | N/√W | Effective diameter | 247 | mm | Effective area | SD | 481 | cm² | Moving mass | MMS | 143.8 | g | Moving mass (without air load) | MMD | 135.9 | g | Stiffness | KMS | 4.59 | N/mm | Compliance | CMS | 218 | µm/N | Equivalent volume to the compliance | VAS | 71.6 | L | Mechanical resistance | RMS | 2.4 | N·s/m | Overall diameter | 318 | mm | Baffle cutout diameter | 281 | mm | [6 empty] | Mounting depth | 137 | mm | Volume occupied by the driver | 1.36 | L | Net weight | 3.68 | kg | [36 empty] | Diameter | 128 | mm
JL Audio | 12W1v3-2 | 12″ / 300 mm | Nominal diameter |  | 300 | mm | 26.6 | Resonance | Resonance frequency (free air) | fS | Hz | 0.52 | Q factor | Total quality factor | QTS |  | 85.9 | Sensitivity | Sensitivity (1w, 1m, infinite baffle) | SPL1W | dB | 11.0 | Linear excursion | Maximum linear excursion | xmax | mm | 600 | Program Power | Program power | Pmax | W |  |  |  | Mechanical quality factor | QMS | 8.73 |  | Electrical quality factor | QES | 0.55 |  | Air volume displaced at xmax | VD | 578 | cm³ | Power handling | P | 300 | W | Nominal impedance | Z | 2 | Ω | DC resistance | RE | 2.2 | Ω | Inductance (1kHz, estimated) | LE | 0.77 | mH |  |  |  | Force factor | Bl | 11.4 | N/A | Motor constant | Bl/√RE | 7.67 | N/√W | Effective diameter | 259 | mm | Effective area | SD | 525 | cm² | Moving mass | MMS | 195.3 | g | Moving mass (without air load) | MMD | 186.6 | g | Stiffness | KMS | 5.44 | N/mm | Compliance | CMS | 184 | µm/N | Equivalent volume to the compliance | VAS | 72 | L | Mechanical resistance | RMS | 3.73 | N·s/m | Overall diameter | 318 | mm | Baffle cutout diameter | 281 | mm | [6 empty] | Mounting depth | 137 | mm | Volume occupied by the driver | 1.47 | L | Net weight | 5.5 | kg | [36 empty] | Diameter | 133 | mm
JL Audio | 12W1v3-4 | 12″ / 300 mm | Nominal diameter |  | 300 | mm | 26.2 | Resonance | Resonance frequency (free air) | fS | Hz | 0.50 | Q factor | Total quality factor | QTS |  | 86.0 | Sensitivity | Sensitivity (1w, 1m, infinite baffle) | SPL1W | dB | 11.0 | Linear excursion | Maximum linear excursion | xmax | mm | 600 | Program Power | Program power | Pmax | W |  |  |  | Mechanical quality factor | QMS | 8.20 |  | Electrical quality factor | QES | 0.54 |  | Air volume displaced at xmax | VD | 578 | cm³ | Power handling | P | 300 | W | Nominal impedance | Z | 4 | Ω | DC resistance | RE | 3.9 | Ω | Inductance (1kHz, estimated) | LE | 1.33 | mH |  |  |  | Force factor | Bl | 15.1 | N/A | Motor constant | Bl/√RE | 7.63 | N/√W | Effective diameter | 259 | mm | Effective area | SD | 525 | cm² | Moving mass | MMS | 188.1 | g | Moving mass (without air load) | MMD | 179.4 | g | Stiffness | KMS | 5.1 | N/mm | Compliance | CMS | 196 | µm/N | Equivalent volume to the compliance | VAS | 76.6 | L | Mechanical resistance | RMS | 3.78 | N·s/m | Overall diameter | 318 | mm | Baffle cutout diameter | 281 | mm | [6 empty] | Mounting depth | 137 | mm | Volume occupied by the driver | 1.47 | L | Net weight | 5.5 | kg | [36 empty] | Diameter | 133 | mm
JL Audio | 12W3v3-2 | 12″ / 300 mm | Nominal diameter |  | 300 | mm | 28.0 | Resonance | Resonance frequency (free air) | fS | Hz | 0.50 | Q factor | Total quality factor | QTS |  | 87.1 | Sensitivity | Sensitivity (1w, 1m, infinite baffle) | SPL1W | dB | 13.0 | Linear excursion | Maximum linear excursion | xmax | mm | 1000 | Program Power | Program power | Pmax | W |  |  |  | Mechanical quality factor | QMS | 7.68 |  | Electrical quality factor | QES | 0.53 |  | Air volume displaced at xmax | VD | 676 | cm³ | Power handling | P | 500 | W | Nominal impedance | Z | 2 | Ω | DC resistance | RE | 1.7 | Ω | Inductance (1kHz, estimated) | LE | 0.5 | mH |  |  |  | Force factor | Bl | 9.2 | N/A | Motor constant | Bl/√RE | 7.14 | N/√W | Effective diameter | 257 | mm | Effective area | SD | 520 | cm² | Moving mass | MMS | 156.4 | g | Moving mass (without air load) | MMD | 147.8 | g | Stiffness | KMS | 4.83 | N/mm | Compliance | CMS | 207 | µm/N | Equivalent volume to the compliance | VAS | 79.5 | L | Mechanical resistance | RMS | 3.58 | N·s/m | Overall diameter | 318 | mm | Baffle cutout diameter | 281 | mm | [6 empty] | Mounting depth | 169 | mm | Volume occupied by the driver | 2.01 | L | Net weight | 6.58 | kg | [36 empty] | Diameter | 140 | mm
JL Audio | 12W3v3-4 | 12″ / 300 mm | Nominal diameter |  | 300 | mm | 26.7 | Resonance | Resonance frequency (free air) | fS | Hz | 0.44 | Q factor | Total quality factor | QTS |  | 86.9 | Sensitivity | Sensitivity (1w, 1m, infinite baffle) | SPL1W | dB | 13.0 | Linear excursion | Maximum linear excursion | xmax | mm | 1000 | Program Power | Program power | Pmax | W |  |  |  | Mechanical quality factor | QMS | 7.57 |  | Electrical quality factor | QES | 0.47 |  | Air volume displaced at xmax | VD | 676 | cm³ | Power handling | P | 500 | W | Nominal impedance | Z | 4 | Ω | DC resistance | RE | 3.6 | Ω | Inductance (1kHz, estimated) | LE | 1.13 | mH |  |  |  | Force factor | Bl | 14.6 | N/A | Motor constant | Bl/√RE | 7.73 | N/√W | Effective diameter | 257 | mm | Effective area | SD | 520 | cm² | Moving mass | MMS | 168.9 | g | Moving mass (without air load) | MMD | 160.3 | g | Stiffness | KMS | 4.76 | N/mm | Compliance | CMS | 210 | µm/N | Equivalent volume to the compliance | VAS | 80.5 | L | Mechanical resistance | RMS | 3.74 | N·s/m | Overall diameter | 318 | mm | Baffle cutout diameter | 281 | mm | [6 empty] | Mounting depth | 169 | mm | Volume occupied by the driver | 2.01 | L | Net weight | 6.58 | kg | [36 empty] | Diameter | 140 | mm
JL Audio | 12W6v3-D4 | 12″ / 300 mm | Nominal diameter |  | 300 | mm | 26.9 | Resonance | Resonance frequency (free air) | fS | Hz | 0.46 | Q factor | Total quality factor | QTS |  | 85.2 | Sensitivity | Sensitivity (1w, 1m, infinite baffle) | SPL1W | dB | 19.0 | Linear excursion | Maximum linear excursion | xmax | mm | 1200 | Program Power | Program power | Pmax | W |  |  |  | Mechanical quality factor | QMS | 9.37 |  | Electrical quality factor | QES | 0.49 |  | Air volume displaced at xmax | VD | 923 | cm³ | Power handling | P | 600 | W | Nominal impedance | Z | 2 x 4 | Ω | DC resistance (in series) | RE | 6.5 | Ω | Inductance (1kHz, in series, estimated) | LE | 2.4 | mH |  |  |  | Force factor (in series) | Bl | 22.1 | N/A | Motor constant | Bl/√RE | 8.67 | N/√W | Effective diameter | 249 | mm | Effective area | SD | 486 | cm² | Moving mass | MMS | 215.8 | g | Moving mass (without air load) | MMD | 207.8 | g | Stiffness | KMS | 6.17 | N/mm | Compliance | CMS | 162 | µm/N | Equivalent volume to the compliance | VAS | 54.4 | L | Mechanical resistance | RMS | 3.9 | N·s/m | Overall diameter | 318 | mm | Baffle cutout diameter | 280 | mm | [6 empty] | Mounting depth | 191 | mm | Volume occupied by the driver | 2.97 | L | Net weight | 11.6 | kg | [36 empty] | Diameter | 178 | mm
JL Audio | 12W7AE-3 | 12″ / 300 mm | Nominal diameter |  | 300 | mm | 27.2 | Resonance | Resonance frequency (free air) | fS | Hz | 0.48 | Q factor | Total quality factor | QTS |  | 86.1 | Sensitivity | Sensitivity (1w, 1m, infinite baffle) | SPL1W | dB | 29.0 | Linear excursion | Maximum linear excursion | xmax | mm | 2000 | Program Power | Program power | Pmax | W |  |  |  | Mechanical quality factor | QMS | 7.81 |  | Electrical quality factor | QES | 0.51 |  | Air volume displaced at xmax | VD | 1572 | cm³ | Power handling | P | 1000 | W | Nominal impedance | Z | 3 | Ω | DC resistance | RE | 2.5 | Ω | Inductance (1kHz, estimated) | LE | 0.91 | mH |  |  |  | Force factor | Bl | 13.3 | N/A | Motor constant | Bl/√RE | 8.46 | N/√W | Effective diameter | 263 | mm | Effective area | SD | 542 | cm² | Moving mass | MMS | 216.7 | g | Moving mass (without air load) | MMD | 207.7 | g | Stiffness | KMS | 6.33 | N/mm | Compliance | CMS | 158 | µm/N | Equivalent volume to the compliance | VAS | 66 | L | Mechanical resistance | RMS | 4.74 | N·s/m | Overall diameter | 318 | mm | Baffle cutout diameter | 267 | mm | [6 empty] | Mounting depth | 241 | mm | Volume occupied by the driver | 4.0 | L | Net weight | 20.4 | kg | [36 empty] | Diameter | 191 | mm
JL Audio | 13TW5v2-2 | 13.5″ / 345 mm | Nominal diameter |  | 345 | mm | 26.0 | Resonance | Resonance frequency (free air) | fS | Hz | 0.48 | Q factor | Total quality factor | QTS |  | 85.6 | Sensitivity | Sensitivity (1w, 1m, infinite baffle) | SPL1W | dB | 11.0 | Linear excursion | Maximum linear excursion | xmax | mm | 1200 | Program Power | Program power | Pmax | W |  |  |  | Mechanical quality factor | QMS | 10.65 |  | Electrical quality factor | QES | 0.51 |  | Air volume displaced at xmax | VD | 697 | cm³ | Power handling | P | 600 | W | Nominal impedance | Z | 2 | Ω | DC resistance | RE | 2.1 | Ω | Inductance (1kHz, estimated) | LE | 1.02 | mH |  |  |  | Force factor | Bl | 15.0 | N/A | Motor constant | Bl/√RE | 10.4 | N/√W | Effective diameter | 284 | mm | Effective area | SD | 634 | cm² | Moving mass | MMS | 335.9 | g | Moving mass (without air load) | MMD | 324.9 | g | Stiffness | KMS | 8.93 | N/mm | Compliance | CMS | 112 | µm/N | Equivalent volume to the compliance | VAS | 64 | L | Mechanical resistance | RMS | 5.14 | N·s/m | Overall diameter | 330 | mm | Baffle cutout diameter | 318 | mm | [6 empty] | Mounting depth | 67 | mm | Volume occupied by the driver | 1.47 | L | Net weight | 9.3 | kg | [36 empty] | Diameter | 171 | mm
JL Audio | 13TW5v2-4 | 13.5″ / 345 mm | Nominal diameter |  | 345 | mm | 27.6 | Resonance | Resonance frequency (free air) | fS | Hz | 0.53 | Q factor | Total quality factor | QTS |  | 85.7 | Sensitivity | Sensitivity (1w, 1m, infinite baffle) | SPL1W | dB | 11.0 | Linear excursion | Maximum linear excursion | xmax | mm | 1200 | Program Power | Program power | Pmax | W |  |  |  | Mechanical quality factor | QMS | 10.69 |  | Electrical quality factor | QES | 0.55 |  | Air volume displaced at xmax | VD | 697 | cm³ | Power handling | P | 600 | W | Nominal impedance | Z | 4 | Ω | DC resistance | RE | 3.5 | Ω | Inductance (1kHz, estimated) | LE | 1.63 | mH |  |  |  | Force factor | Bl | 18.6 | N/A | Motor constant | Bl/√RE | 9.92 | N/√W | Effective diameter | 284 | mm | Effective area | SD | 634 | cm² | Moving mass | MMS | 313.5 | g | Moving mass (without air load) | MMD | 302.5 | g | Stiffness | KMS | 9.43 | N/mm | Compliance | CMS | 106 | µm/N | Equivalent volume to the compliance | VAS | 60.3 | L | Mechanical resistance | RMS | 5.09 | N·s/m | Overall diameter | 330 | mm | Baffle cutout diameter | 318 | mm | [6 empty] | Mounting depth | 67 | mm | Volume occupied by the driver | 1.47 | L | Net weight | 9.3 | kg | [36 empty] | Diameter | 171 | mm
JL Audio | 13W3v3-2 | 13.5″ / 345 mm | Nominal diameter |  | 345 | mm | 24.7 | Resonance | Resonance frequency (free air) | fS | Hz | 0.50 | Q factor | Total quality factor | QTS |  | 87.6 | Sensitivity | Sensitivity (1w, 1m, infinite baffle) | SPL1W | dB | 15.5 | Linear excursion | Maximum linear excursion | xmax | mm | 1200 | Program Power | Program power | Pmax | W |  |  |  | Mechanical quality factor | QMS | 6.94 |  | Electrical quality factor | QES | 0.54 |  | Air volume displaced at xmax | VD | 1039 | cm³ | Power handling | P | 600 | W | Nominal impedance | Z | 2 | Ω | DC resistance | RE | 1.7 | Ω | Inductance (1kHz, estimated) | LE | 0.59 | mH |  |  |  | Force factor | Bl | 9.8 | N/A | Motor constant | Bl/√RE | 7.61 | N/√W | Effective diameter | 292 | mm | Effective area | SD | 670 | cm² | Moving mass | MMS | 201.5 | g | Moving mass (without air load) | MMD | 189 | g | Stiffness | KMS | 4.85 | N/mm | Compliance | CMS | 206 | µm/N | Equivalent volume to the compliance | VAS | 131 | L | Mechanical resistance | RMS | 4.51 | N·s/m | Overall diameter | 356 | mm | Baffle cutout diameter | 319 | mm | [6 empty] | Mounting depth | 194 | mm | Volume occupied by the driver | 2.72 | L | Net weight | 8.05 | kg | [36 empty] | Diameter | 147 | mm
JL Audio | 13W3v3-4 | 13.5″ / 345 mm | Nominal diameter |  | 345 | mm | 23.7 | Resonance | Resonance frequency (free air) | fS | Hz | 0.44 | Q factor | Total quality factor | QTS |  | 87.6 | Sensitivity | Sensitivity (1w, 1m, infinite baffle) | SPL1W | dB | 15.5 | Linear excursion | Maximum linear excursion | xmax | mm | 1200 | Program Power | Program power | Pmax | W |  |  |  | Mechanical quality factor | QMS | 6.77 |  | Electrical quality factor | QES | 0.47 |  | Air volume displaced at xmax | VD | 1039 | cm³ | Power handling | P | 600 | W | Nominal impedance | Z | 4 | Ω | DC resistance | RE | 3.6 | Ω | Inductance (1kHz, estimated) | LE | 1.3 | mH |  |  |  | Force factor | Bl | 15.6 | N/A | Motor constant | Bl/√RE | 8.26 | N/√W | Effective diameter | 292 | mm | Effective area | SD | 670 | cm² | Moving mass | MMS | 212.4 | g | Moving mass (without air load) | MMD | 199.9 | g | Stiffness | KMS | 4.7 | N/mm | Compliance | CMS | 213 | µm/N | Equivalent volume to the compliance | VAS | 136 | L | Mechanical resistance | RMS | 4.66 | N·s/m | Overall diameter | 356 | mm | Baffle cutout diameter | 319 | mm | [6 empty] | Mounting depth | 194 | mm | Volume occupied by the driver | 2.72 | L | Net weight | 8.05 | kg | [36 empty] | Diameter | 147 | mm
JL Audio | 13W7AE-D1.5 | 13.5″ / 345 mm | Nominal diameter |  | 345 | mm | 23.5 | Resonance | Resonance frequency (free air) | fS | Hz | 0.45 | Q factor | Total quality factor | QTS |  | 86.5 | Sensitivity | Sensitivity (1w, 1m, infinite baffle) | SPL1W | dB | 32.0 | Linear excursion | Maximum linear excursion | xmax | mm | 3000 | Program Power | Program power | Pmax | W |  |  |  | Mechanical quality factor | QMS | 7.52 |  | Electrical quality factor | QES | 0.48 |  | Air volume displaced at xmax | VD | 2218 | cm³ | Power handling | P | 1500 | W | Nominal impedance | Z | 2 x 2 | Ω | DC resistance (in series) | RE | 2.4 | Ω | Inductance (1kHz, in series, estimated) | LE | 1.09 | mH |  |  |  | Force factor (in series) | Bl | 15.0 | N/A | Motor constant | Bl/√RE | 9.66 | N/√W | Effective diameter | 297 | mm | Effective area | SD | 693 | cm² | Moving mass | MMS | 299.8 | g | Moving mass (without air load) | MMD | 286.9 | g | Stiffness | KMS | 6.54 | N/mm | Compliance | CMS | 153 | µm/N | Equivalent volume to the compliance | VAS | 104 | L | Mechanical resistance | RMS | 5.89 | N·s/m | Overall diameter | 356 | mm | Baffle cutout diameter | 302 | mm | [6 empty] | Mounting depth | 267 | mm | Volume occupied by the driver | 5.9 | L | Net weight | 23.6 | kg | [36 empty] | Diameter | 213 | mm
JL Audio | 15W0v3-4 | 15″ / 380 mm | Nominal diameter |  | 380 | mm | 24.4 | Resonance | Resonance frequency (free air) | fS | Hz | 0.48 | Q factor | Total quality factor | QTS |  | 88.0 | Sensitivity | Sensitivity (1w, 1m, infinite baffle) | SPL1W | dB | 12.7 | Linear excursion | Maximum linear excursion | xmax | mm | 1000 | Program Power | Program power | Pmax | W |  |  |  | Mechanical quality factor | QMS | 9.47 |  | Electrical quality factor | QES | 0.51 |  | Air volume displaced at xmax | VD | 1002 | cm³ | Power handling | P | 500 | W | Nominal impedance | Z | 4 | Ω | DC resistance | RE | 3.6 | Ω | Inductance (1kHz, estimated) | LE | 1.47 | mH |  |  |  | Force factor | Bl | 16.7 | N/A | Motor constant | Bl/√RE | 8.86 | N/√W | Effective diameter | 317 | mm | Effective area | SD | 789 | cm² | Moving mass | MMS | 258.8 | g | Moving mass (without air load) | MMD | 242.6 | g | Stiffness | KMS | 6.1 | N/mm | Compliance | CMS | 164 | µm/N | Equivalent volume to the compliance | VAS | 145 | L | Mechanical resistance | RMS | 4.19 | N·s/m | Overall diameter | 394 | mm | Baffle cutout diameter | 349 | mm | [6 empty] | Mounting depth | 182 | mm | Volume occupied by the driver | 3.09 | L | Net weight | 7.2 | kg | [36 empty] | Diameter | 160 | mm
JL Audio | 6W3v3-4 | 6.5″ / 165 mm | Nominal diameter |  | 165 | mm | 41.8 | Resonance | Resonance frequency (free air) | fS | Hz | 0.51 | Q factor | Total quality factor | QTS |  | 80.5 | Sensitivity | Sensitivity (1w, 1m, infinite baffle) | SPL1W | dB | 8.89 | Linear excursion | Maximum linear excursion | xmax | mm | 300 | Program Power | Program power | Pmax | W |  |  |  | Mechanical quality factor | QMS | 11.03 |  | Electrical quality factor | QES | 0.53 |  | Air volume displaced at xmax | VD | 100 | cm³ | Power handling | P | 150 | W | Nominal impedance | Z | 4 | Ω | DC resistance | RE | 3.5 | Ω | Inductance (1kHz, estimated) | LE | 0.52 | mH |  |  |  | Force factor | Bl | 9.3 | N/A | Motor constant | Bl/√RE | 4.99 | N/√W | Effective diameter | 119 | mm | Effective area | SD | 112 | cm² | Moving mass | MMS | 50.3 | g | Moving mass (without air load) | MMD | 49.3 | g | Stiffness | KMS | 3.47 | N/mm | Compliance | CMS | 288 | µm/N | Equivalent volume to the compliance | VAS | 5.13 | L | Mechanical resistance | RMS | 1.2 | N·s/m | Overall diameter | 174 | mm | Baffle cutout diameter | 140 | mm | [6 empty] | Mounting depth | 108 | mm | Volume occupied by the driver | 0.57 | L | Net weight | 2.8 | kg | [36 empty] | Diameter | 108 | mm
JL Audio | 8W1v3-4 | 8″ / 200 mm | Nominal diameter |  | 200 | mm | 35.4 | Resonance | Resonance frequency (free air) | fS | Hz | 0.42 | Q factor | Total quality factor | QTS |  | 84.6 | Sensitivity | Sensitivity (1w, 1m, infinite baffle) | SPL1W | dB | 8.0 | Linear excursion | Maximum linear excursion | xmax | mm | 300 | Program Power | Program power | Pmax | W |  |  |  | Mechanical quality factor | QMS | 5.79 |  | Electrical quality factor | QES | 0.45 |  | Air volume displaced at xmax | VD | 169 | cm³ | Power handling | P | 150 | W | Nominal impedance | Z | 4 | Ω | DC resistance | RE | 4.1 | Ω | Inductance (1kHz, estimated) | LE | 0.72 | mH |  |  |  | Force factor | Bl | 11.5 | N/A | Motor constant | Bl/√RE | 5.71 | N/√W | Effective diameter | 164 | mm | Effective area | SD | 211 | cm² | Moving mass | MMS | 66.3 | g | Moving mass (without air load) | MMD | 64 | g | Stiffness | KMS | 3.28 | N/mm | Compliance | CMS | 305 | µm/N | Equivalent volume to the compliance | VAS | 19.3 | L | Mechanical resistance | RMS | 2.55 | N·s/m | Overall diameter | 216 | mm | Baffle cutout diameter | 180 | mm | [6 empty] | Mounting depth | 98 | mm | Volume occupied by the driver | 0.51 | L | Net weight | 3.4 | kg | [36 empty] | Diameter | 120 | mm
JL Audio | 8W3v3-4 | 8″ / 200 mm | Nominal diameter |  | 200 | mm | 35.1 | Resonance | Resonance frequency (free air) | fS | Hz | 0.47 | Q factor | Total quality factor | QTS |  | 83.1 | Sensitivity | Sensitivity (1w, 1m, infinite baffle) | SPL1W | dB | 10.0 | Linear excursion | Maximum linear excursion | xmax | mm | 500 | Program Power | Program power | Pmax | W |  |  |  | Mechanical quality factor | QMS | 7.07 |  | Electrical quality factor | QES | 0.50 |  | Air volume displaced at xmax | VD | 210 | cm³ | Power handling | P | 250 | W | Nominal impedance | Z | 4 | Ω | DC resistance | RE | 3.8 | Ω | Inductance (1kHz, estimated) | LE | 0.78 | mH |  |  |  | Force factor | Bl | 11.8 | N/A | Motor constant | Bl/√RE | 6.08 | N/√W | Effective diameter | 164 | mm | Effective area | SD | 210 | cm² | Moving mass | MMS | 84.1 | g | Moving mass (without air load) | MMD | 81.8 | g | Stiffness | KMS | 4.1 | N/mm | Compliance | CMS | 244 | µm/N | Equivalent volume to the compliance | VAS | 15.3 | L | Mechanical resistance | RMS | 2.63 | N·s/m | Overall diameter | 217 | mm | Baffle cutout diameter | 180 | mm | [6 empty] | Mounting depth | 118 | mm | Volume occupied by the driver | 0.85 | L | Net weight | 3.7 | kg | [36 empty] | Diameter | 121 | mm
JL Audio | 8W7AE-3 | 8″ / 200 mm | Nominal diameter |  | 200 | mm | 35.2 | Resonance | Resonance frequency (free air) | fS | Hz | 0.61 | Q factor | Total quality factor | QTS |  | 82.8 | Sensitivity | Sensitivity (1w, 1m, infinite baffle) | SPL1W | dB | 19.0 | Linear excursion | Maximum linear excursion | xmax | mm | 1000 | Program Power | Program power | Pmax | W |  |  |  | Mechanical quality factor | QMS | 9.50 |  | Electrical quality factor | QES | 0.65 |  | Air volume displaced at xmax | VD | 466 | cm³ | Power handling | P | 500 | W | Nominal impedance | Z | 3 | Ω | DC resistance | RE | 2.8 | Ω | Inductance (1kHz, estimated) | LE | 0.64 | mH |  |  |  | Force factor | Bl | 9.7 | N/A | Motor constant | Bl/√RE | 5.82 | N/√W | Effective diameter | 177 | mm | Effective area | SD | 245 | cm² | Moving mass | MMS | 100.2 | g | Moving mass (without air load) | MMD | 97.4 | g | Stiffness | KMS | 4.9 | N/mm | Compliance | CMS | 204 | µm/N | Equivalent volume to the compliance | VAS | 17.4 | L | Mechanical resistance | RMS | 2.33 | N·s/m | Overall diameter | 216 | mm | Baffle cutout diameter | 176 | mm | [6 empty] | Mounting depth | 173 | mm | Volume occupied by the driver | 1.7 | L | Net weight | 7.8 | kg | [36 empty] | Diameter | 147 | mm
JL Audio | C7-350cm | 3.5″ / 90 mm | Nominal diameter |  | 90 | mm | 157 | Resonance | Resonance frequency (free air) | fS | Hz | 0.54 | Q factor | Total quality factor | QTS |  | 86.5 | Sensitivity | Sensitivity (1w, 1m, infinite baffle) | SPL1W | dB | 1.0 | Linear excursion | Maximum linear excursion | xmax | mm | 200 | Program Power | Program power | Pmax | W |  |  |  | Mechanical quality factor | QMS | 6.45 |  | Electrical quality factor | QES | 0.59 |  | Air volume displaced at xmax | VD | 3.4 | cm³ | Power handling | P | 100 | W | Nominal impedance | Z | 4 | Ω | DC resistance | RE | 3.2 | Ω | Inductance (1kHz, estimated) | LE | 0.1 | mH |  |  |  | Force factor | Bl | 4.66 | N/A | Motor constant | Bl/√RE | 2.59 | N/√W | Effective diameter | 66 | mm | Effective area | SD | 34 | cm² | Moving mass | MMS | 4 | g | Moving mass (without air load) | MMD | 3.8 | g | Stiffness | KMS | 3.89 | N/mm | Compliance | CMS | 257 | µm/N | Equivalent volume to the compliance | VAS | 0.43 | L | Mechanical resistance | RMS | 0.61 | N·s/m | Overall diameter | 100 | mm | Baffle cutout diameter | 73 | mm | Overall depth | 52 | mm | Flange thickness | 15 | mm | Mounting depth | 37 | mm | Volume occupied by the driver (estimated) | 0.14 | L | [39 empty] | Diameter | 60 | mm
JL Audio | C7-650cw | 6.5″ / 165 mm | Nominal diameter |  | 165 | mm | 54.5 | Resonance | Resonance frequency (free air) | fS | Hz | 0.61 | Q factor | Total quality factor | QTS |  | 86.8 | Sensitivity | Sensitivity (1w, 1m, infinite baffle) | SPL1W | dB | 5.0 | Linear excursion | Maximum linear excursion | xmax | mm | 250 | Program Power | Program power | Pmax | W |  |  |  | Mechanical quality factor | QMS | 6.27 |  | Electrical quality factor | QES | 0.67 |  | Air volume displaced at xmax | VD | 69 | cm³ | Power handling | P | 125 | W | Nominal impedance | Z | 4 | Ω | DC resistance | RE | 3.1 | Ω | Inductance (1kHz, estimated) | LE | 0.25 | mH |  |  |  | Force factor | Bl | 5.31 | N/A | Motor constant | Bl/√RE | 3.01 | N/√W | Effective diameter | 133 | mm | Effective area | SD | 138 | cm² | Moving mass | MMS | 17.7 | g | Moving mass (without air load) | MMD | 16.4 | g | Stiffness | KMS | 2.08 | N/mm | Compliance | CMS | 482 | µm/N | Equivalent volume to the compliance | VAS | 13.1 | L | Mechanical resistance | RMS | 0.97 | N·s/m | Overall diameter | 183 | mm | Baffle cutout diameter | 141 | mm | Overall depth | 95 | mm | Flange thickness | 25 | mm | Mounting depth | 70 | mm | Volume occupied by the driver (estimated) | 0.69 | L | [39 empty] | Diameter | 100 | mm
Kartesian | Bom185_vKi | 8″ / 185 mm | Nominal diameter |  | 185 | mm | 38.0 | Resonance | Resonance frequency (free air) | fS | Hz | 0.32 | Q factor | Total quality factor | QTS |  | 89.5 | Sensitivity | Sensitivity (1w, 1m, infinite baffle) | SPL1W | dB | 10.0 | Linear excursion | Maximum linear excursion | xmax | mm | 250 | Program Power | Program power | Pmax | W | Frequency response | 40 - 2000 | Hz | Mechanical quality factor | QMS | 6.00 |  | Electrical quality factor | QES | 0.34 |  | Air volume displaced at xmax | VD | 194 | cm³ | Power handling | P | 125 | W | Nominal impedance | Z | 8 | Ω | DC resistance | RE | 6.6 | Ω | Inductance (1kHz) | LE | 0.1 | mH | VC Diameter | 79 | mm | Force factor | Bl | 11.6 | N/A | Motor constant | Bl/√RE | 4.52 | N/√W | Effective diameter | 157 | mm | Effective area | SD | 194 | cm² | Moving mass | MMS | 29 | g | Moving mass (without air load) | MMD | 27.1 | g | Stiffness | KMS | 1.66 | N/mm | Compliance | CMS | 604 | µm/N | Equivalent volume to the compliance | VAS | 32.2 | L | Mechanical resistance | RMS | 1.38 | N·s/m | Overall diameter | 185 | mm | [12 empty] | Volume occupied by the driver (estimated) | 1.8 | L | Net weight | 4.12 | kg | Winding materialCCAW |  | Injected aluminium (ACD12) | MaterialNdFeB (grade N40H) |  | MaterialhexaKone paper cone | [17 empty] | Surround materialLow lost NBR | [12 empty] | Diameter | 120 | mm | Height | 64 | mm | Frame materialInjected aluminium (ACD12)
Kartesian | Cox120_vHP | 4.5″ / 120 mm | Nominal diameter |  | 120 | mm | 68.0 | Resonance | Resonance frequency (free air) | fS | Hz | 0.34 | Q factor | Total quality factor | QTS |  | 86.0 | Sensitivity | Sensitivity (1w, 1m, infinite baffle) | SPL1W | dB | 3.5 | Linear excursion | Maximum linear excursion | xmax | mm | [5 empty] | Frequency response | 60 - 22000 | Hz | Mechanical quality factor | QMS | 4.20 |  | Electrical quality factor | QES | 0.37 |  | Air volume displaced at xmax | VD | 17 | cm³ |  |  |  |  | Nominal impedance | Z | 8 | Ω | DC resistance | RE | 5.3 | Ω | Inductance (1kHz) | LE | 0.23 | mH |  |  |  | Force factor | Bl | 5.92 | N/A | Motor constant | Bl/√RE | 2.57 | N/√W | Effective diameter | 78 | mm | Effective area | SD | 48 | cm² | Moving mass | MMS | 5.7 | g | Moving mass (without air load) | MMD | 5.4 | g | Stiffness | KMS | 1.04 | N/mm | Compliance | CMS | 961 | µm/N | Equivalent volume to the compliance | VAS | 3.11 | L | Mechanical resistance | RMS | 0.58 | N·s/m | Overall diameter | 120 | mm | Baffle cutout diameter | 98 | mm | Overall depth | 69 | mm | Flange thickness | 5 | mm | Mounting depth | 64 | mm | Volume occupied by the driver (estimated) | 0.25 | L | [39 empty] | Diameter | 90 | mm | Height | 28 | mm
Kartesian | Cox135_vPA-S | 5.5″ / 135 mm | Nominal diameter |  | 135 | mm | 158 | Resonance | Resonance frequency (free air) | fS | Hz | 0.59 | Q factor | Total quality factor | QTS |  | 90.1 | Sensitivity | Sensitivity (1w, 1m, infinite baffle) | SPL1W | dB | 3.0 | Linear excursion | Maximum linear excursion | xmax | mm | [5 empty] | Frequency response | 160 - 20000 | Hz | Mechanical quality factor | QMS | 2.36 |  | Electrical quality factor | QES | 0.79 |  | Air volume displaced at xmax | VD | 29 | cm³ |  |  |  |  | Nominal impedance | Z | 8 | Ω | DC resistance | RE | 6.5 | Ω | Inductance (1kHz) | LE | 0.58 | mH |  |  |  | Force factor | Bl | 8.78 | N/A | Motor constant | Bl/√RE | 3.44 | N/√W | Effective diameter | 110 | mm | Effective area | SD | 95 | cm² | Moving mass | MMS | 9.4 | g | Moving mass (without air load) | MMD | 8.7 | g | Stiffness | KMS | 9.26 | N/mm | Compliance | CMS | 108 | µm/N | Equivalent volume to the compliance | VAS | 1.38 | L | Mechanical resistance | RMS | 3.95 | N·s/m | Overall diameter | 142 | mm | Baffle cutout diameter | 121 | mm | Overall depth | 103 | mm | Flange thickness | 8 | mm | Mounting depth | 95 | mm | Volume occupied by the driver (estimated) | 0.54 | L | [39 empty] | Diameter | 110 | mm | Height | 34 | mm
Kartesian | Cox165_vPA | 6.5″ / 165 mm | Nominal diameter |  | 165 | mm | 61.0 | Resonance | Resonance frequency (free air) | fS | Hz | 0.26 | Q factor | Total quality factor | QTS |  | 92.6 | Sensitivity | Sensitivity (1w, 1m, infinite baffle) | SPL1W | dB | 3.0 | Linear excursion | Maximum linear excursion | xmax | mm | [5 empty] | Frequency response | 65 - 20000 | Hz | Mechanical quality factor | QMS | 16.40 |  | Electrical quality factor | QES | 0.26 |  | Air volume displaced at xmax | VD | 35 | cm³ |  |  |  |  | Nominal impedance | Z | 8 | Ω | DC resistance | RE | 7.0 | Ω | Inductance (1kHz) | LE | 0.32 | mH |  |  |  | Force factor | Bl | 9.93 | N/A | Motor constant | Bl/√RE | 3.75 | N/√W | Effective diameter | 123 | mm | Effective area | SD | 118 | cm² | Moving mass | MMS | 9.6 | g | Moving mass (without air load) | MMD | 8.6 | g | Stiffness | KMS | 1.41 | N/mm | Compliance | CMS | 709 | µm/N | Equivalent volume to the compliance | VAS | 14 | L | Mechanical resistance | RMS | 0.22 | N·s/m | Overall diameter | 164 | mm | Baffle cutout diameter | 143 | mm | Overall depth | 96 | mm | Flange thickness | 5 | mm | Mounting depth | 91 | mm | Volume occupied by the driver (estimated) | 0.6 | L | [39 empty] | Diameter | 62 | mm
Kartesian | Lom120_vPA | 4.5″ / 120 mm | Nominal diameter |  | 120 | mm | 120 | Resonance | Resonance frequency (free air) | fS | Hz | 0.39 | Q factor | Total quality factor | QTS |  | 88.7 | Sensitivity | Sensitivity (1w, 1m, infinite baffle) | SPL1W | dB | 2.5 | Linear excursion | Maximum linear excursion | xmax | mm | [5 empty] | Frequency response | 100 - 3000 | Hz | Mechanical quality factor | QMS | 7.12 |  | Electrical quality factor | QES | 0.41 |  | Air volume displaced at xmax | VD | 14 | cm³ |  |  |  |  | Nominal impedance | Z | 8 | Ω | DC resistance | RE | 6.3 | Ω | Inductance (1kHz) | LE | 0.39 | mH |  |  |  | Force factor | Bl | 8.7 | N/A | Motor constant | Bl/√RE | 3.47 | N/√W | Effective diameter | 84 | mm | Effective area | SD | 55 | cm² | Moving mass | MMS | 6.5 | g | Moving mass (without air load) | MMD | 6.2 | g | Stiffness | KMS | 3.7 | N/mm | Compliance | CMS | 270 | µm/N | Equivalent volume to the compliance | VAS | 1.17 | L | Mechanical resistance | RMS | 0.69 | N·s/m | Overall size | 106 x 106 | mm | Baffle cutout diameter | 100 | mm | Overall depth | 68 | mm | Flange thickness | 5 | mm | Mounting depth | 63 | mm | Volume occupied by the driver (estimated) | 0.21 | L | [39 empty] | Diameter | 55 | mm | Height | 27 | mm
Kartesian | Lom135_vPA-S | 5.5″ / 135 mm | Nominal diameter |  | 135 | mm | 115 | Resonance | Resonance frequency (free air) | fS | Hz | 0.54 | Q factor | Total quality factor | QTS |  | 89.2 | Sensitivity | Sensitivity (1w, 1m, infinite baffle) | SPL1W | dB | 2.5 | Linear excursion | Maximum linear excursion | xmax | mm | [5 empty] | Frequency response | 150 - 2500 | Hz | Mechanical quality factor | QMS | 3.15 |  | Electrical quality factor | QES | 0.66 |  | Air volume displaced at xmax | VD | 24 | cm³ |  |  |  |  | Nominal impedance | Z | 8 | Ω | DC resistance | RE | 6.3 | Ω | Inductance (1kHz) | LE | 0.25 | mH |  |  |  | Force factor | Bl | 8.46 | N/A | Motor constant | Bl/√RE | 3.37 | N/√W | Effective diameter | 110 | mm | Effective area | SD | 95 | cm² | Moving mass | MMS | 10.3 | g | Moving mass (without air load) | MMD | 9.6 | g | Stiffness | KMS | 5.38 | N/mm | Compliance | CMS | 186 | µm/N | Equivalent volume to the compliance | VAS | 2.4 | L | Mechanical resistance | RMS | 2.36 | N·s/m | Overall diameter | 142 | mm | Baffle cutout diameter | 121 | mm | Overall depth | 78 | mm | Flange thickness | 8 | mm | Mounting depth | 70 | mm | Volume occupied by the driver (estimated) | 0.37 | L | [42 empty] | Height | 34 | mm
Kartesian | Lom165_vPA-H | 6.5″ / 165 mm | Nominal diameter |  | 165 | mm | 52.0 | Resonance | Resonance frequency (free air) | fS | Hz | 0.26 | Q factor | Total quality factor | QTS |  | 91.6 | Sensitivity | Sensitivity (1w, 1m, infinite baffle) | SPL1W | dB | 3.5 | Linear excursion | Maximum linear excursion | xmax | mm | [5 empty] | Frequency response | 60 - 2000 | Hz | Mechanical quality factor | QMS | 12.20 |  | Electrical quality factor | QES | 0.27 |  | Air volume displaced at xmax | VD | 42 | cm³ |  |  |  |  | Nominal impedance | Z | 8 | Ω | DC resistance | RE | 7.0 | Ω | Inductance (1kHz) | LE | 0.21 | mH |  |  |  | Force factor | Bl | 9.8 | N/A | Motor constant | Bl/√RE | 3.7 | N/√W | Effective diameter | 124 | mm | Effective area | SD | 121 | cm² | Moving mass | MMS | 11.2 | g | Moving mass (without air load) | MMD | 10.2 | g | Stiffness | KMS | 1.2 | N/mm | Compliance | CMS | 836 | µm/N | Equivalent volume to the compliance | VAS | 17.4 | L | Mechanical resistance | RMS | 0.3 | N·s/m | Overall diameter | 164 | mm | Baffle cutout diameter | 143 | mm | Overall depth | 72 | mm | Flange thickness | 5 | mm | Mounting depth | 67 | mm | Volume occupied by the driver (estimated) | 0.41 | L
Kartesian | Lom185_vKi | 8″ / 185 mm | Nominal diameter |  | 185 | mm | 40.0 | Resonance | Resonance frequency (free air) | fS | Hz | 0.25 | Q factor | Total quality factor | QTS |  | 90.6 | Sensitivity | Sensitivity (1w, 1m, infinite baffle) | SPL1W | dB | 8.0 | Linear excursion | Maximum linear excursion | xmax | mm | 300 | Program Power | Program power | Pmax | W | Frequency response | 55 - 3000 | Hz | Mechanical quality factor | QMS | 7.60 |  | Electrical quality factor | QES | 0.26 |  | Air volume displaced at xmax | VD | 155 | cm³ | Power handling | P | 150 | W | Nominal impedance | Z | 4 | Ω | DC resistance | RE | 3.9 | Ω | Inductance (1kHz) | LE | 0.1 | mH | VC Diameter | 79 | mm | Force factor | Bl | 10.45 | N/A | Motor constant | Bl/√RE | 5.29 | N/√W | Effective diameter | 157 | mm | Effective area | SD | 194 | cm² | Moving mass | MMS | 29 | g | Moving mass (without air load) | MMD | 27.1 | g | Stiffness | KMS | 1.83 | N/mm | Compliance | CMS | 547 | µm/N | Equivalent volume to the compliance | VAS | 29 | L | Mechanical resistance | RMS | 0.96 | N·s/m | Overall diameter | 185 | mm | [12 empty] | Volume occupied by the driver (estimated) | 1.8 | L | Net weight | 4.12 | kg | Winding materialCopper |  | Injected aluminium (ACD12) | MaterialNdFeB (grade N40H) |  | MaterialhexaKone paper cone | [17 empty] | Surround materialLow lost NBR | [12 empty] | Diameter | 120 | mm | Height | 64 | mm | Frame materialInjected aluminium (ACD12)
Kartesian | Mid120_vHE | 4.5″ / 120 mm | Nominal diameter |  | 120 | mm | 104 | Resonance | Resonance frequency (free air) | fS | Hz | 0.41 | Q factor | Total quality factor | QTS |  | 90.0 | Sensitivity | Sensitivity (1w, 1m, infinite baffle) | SPL1W | dB | 2.0 | Linear excursion | Maximum linear excursion | xmax | mm | [5 empty] | Frequency response | 180 - 3000 | Hz | Mechanical quality factor | QMS | 2.30 |  | Electrical quality factor | QES | 0.50 |  | Air volume displaced at xmax | VD | 11 | cm³ |  |  |  |  | Nominal impedance | Z | 8 | Ω | DC resistance | RE | 5.6 | Ω | Inductance (1kHz) | LE | 0.09 | mH |  |  |  | Force factor | Bl | 5.12 | N/A | Motor constant | Bl/√RE | 2.16 | N/√W | Effective diameter | 83 | mm | Effective area | SD | 54 | cm² | Moving mass | MMS | 3.6 | g | Moving mass (without air load) | MMD | 3.3 | g | Stiffness | KMS | 1.54 | N/mm | Compliance | CMS | 651 | µm/N | Equivalent volume to the compliance | VAS | 2.8 | L | Mechanical resistance | RMS | 1.02 | N·s/m | Overall diameter | 120 | mm | Baffle cutout diameter | 98 | mm | Overall depth | 44 | mm | Flange thickness | 5 | mm | Mounting depth | 39 | mm | Volume occupied by the driver (estimated) | 0.14 | L
Kartesian | Sub120_vHE | 4.5″ / 120 mm | Nominal diameter |  | 120 | mm | 46.0 | Resonance | Resonance frequency (free air) | fS | Hz | 0.42 | Q factor | Total quality factor | QTS |  | 81.1 | Sensitivity | Sensitivity (1w, 1m, infinite baffle) | SPL1W | dB | 6.5 | Linear excursion | Maximum linear excursion | xmax | mm | [5 empty] | Frequency response | 45 - 3500 | Hz | Mechanical quality factor | QMS | 5.40 |  | Electrical quality factor | QES | 0.45 |  | Air volume displaced at xmax | VD | 35 | cm³ |  |  |  |  | Nominal impedance | Z | 8 | Ω | DC resistance | RE | 6.6 | Ω | Inductance (1kHz) | LE | 0.34 | mH |  |  |  | Force factor | Bl | 7.3 | N/A | Motor constant | Bl/√RE | 2.84 | N/√W | Effective diameter | 83 | mm | Effective area | SD | 54 | cm² | Moving mass | MMS | 12.6 | g | Moving mass (without air load) | MMD | 12.3 | g | Stiffness | KMS | 1.05 | N/mm | Compliance | CMS | 950 | µm/N | Equivalent volume to the compliance | VAS | 3.93 | L | Mechanical resistance | RMS | 0.67 | N·s/m | Overall diameter | 120 | mm | Baffle cutout diameter | 98 | mm | Overall depth | 80 | mm | Flange thickness | 5 | mm | Mounting depth | 75 | mm | Volume occupied by the driver (estimated) | 0.31 | L | [39 empty] | Diameter | 56 | mm | Height | 39 | mm
Kartesian | Sub120_vHP | 4.5″ / 120 mm | Nominal diameter |  | 120 | mm | 46.0 | Resonance | Resonance frequency (free air) | fS | Hz | 0.33 | Q factor | Total quality factor | QTS |  | 81.0 | Sensitivity | Sensitivity (1w, 1m, infinite baffle) | SPL1W | dB | 6.0 | Linear excursion | Maximum linear excursion | xmax | mm | [5 empty] | Frequency response | 48 - 3000 | Hz | Mechanical quality factor | QMS | 2.52 |  | Electrical quality factor | QES | 0.39 |  | Air volume displaced at xmax | VD | 32 | cm³ |  |  |  |  | Nominal impedance | Z | 8 | Ω | DC resistance | RE | 6.8 | Ω | Inductance (1kHz) | LE | 0.76 | mH |  |  |  | Force factor | Bl | 8.6 | N/A | Motor constant | Bl/√RE | 3.3 | N/√W | Effective diameter | 83 | mm | Effective area | SD | 54 | cm² | Moving mass | MMS | 14.5 | g | Moving mass (without air load) | MMD | 14.2 | g | Stiffness | KMS | 1.21 | N/mm | Compliance | CMS | 827 | µm/N | Equivalent volume to the compliance | VAS | 3.38 | L | Mechanical resistance | RMS | 1.66 | N·s/m | Overall diameter | 120 | mm | Baffle cutout diameter | 98 | mm | Overall depth | 81 | mm | Flange thickness | 5 | mm | Mounting depth | 76 | mm | Volume occupied by the driver (estimated) | 0.31 | L | [39 empty] | Diameter | 90 | mm | Height | 40 | mm
Kartesian | Sub185_vKi | 8″ / 185 mm | Nominal diameter |  | 185 | mm | 28.0 | Resonance | Resonance frequency (free air) | fS | Hz | 0.32 | Q factor | Total quality factor | QTS |  | 85.9 | Sensitivity | Sensitivity (1w, 1m, infinite baffle) | SPL1W | dB | 15.0 | Linear excursion | Maximum linear excursion | xmax | mm | 250 | Program Power | Program power | Pmax | W | Frequency response | 25 - 1500 | Hz | Mechanical quality factor | QMS | 6.80 |  | Electrical quality factor | QES | 0.33 |  | Air volume displaced at xmax | VD | 269 | cm³ | Power handling | P | 125 | W | Nominal impedance | Z | 8 | Ω | DC resistance | RE | 5.2 | Ω | Inductance (1kHz) | LE | 0.38 | mH |  |  |  | Force factor | Bl | 10.1 | N/A | Motor constant | Bl/√RE | 4.43 | N/√W | Effective diameter | 151 | mm | Effective area | SD | 179 | cm² | Moving mass | MMS | 37 | g | Moving mass (without air load) | MMD | 35.3 | g | Stiffness | KMS | 1.14 | N/mm | Compliance | CMS | 874 | µm/N | Equivalent volume to the compliance | VAS | 39.7 | L | Mechanical resistance | RMS | 0.96 | N·s/m | Overall diameter | 185 | mm | Baffle cutout diameter | 168 | mm | Overall depth | 129 | mm | Flange thickness | 7 | mm | Mounting depth | 122 | mm | Volume occupied by the driver (estimated) | 1.0 | L | [39 empty] | Diameter | 120 | mm | Height | 64 | mm
Kartesian | Sub250_vHE | 10″ / 250 mm | Nominal diameter |  | 250 | mm | 26.0 | Resonance | Resonance frequency (free air) | fS | Hz | 0.31 | Q factor | Total quality factor | QTS |  | 86.6 | Sensitivity | Sensitivity (1w, 1m, infinite baffle) | SPL1W | dB | 10.0 | Linear excursion | Maximum linear excursion | xmax | mm | [5 empty] | Frequency response | 25 - 500 | Hz | Mechanical quality factor | QMS | 6.40 |  | Electrical quality factor | QES | 0.33 |  | Air volume displaced at xmax | VD | 338 | cm³ |  |  |  |  | Nominal impedance | Z | 4 | Ω | DC resistance | RE | 4.2 | Ω | Inductance (1kHz) | LE | 0.62 | mH |  |  |  | Force factor | Bl | 14.9 | N/A | Motor constant | Bl/√RE | 7.27 | N/√W | Effective diameter | 207 | mm | Effective area | SD | 338 | cm² | Moving mass | MMS | 106 | g | Moving mass (without air load) | MMD | 101.3 | g | Stiffness | KMS | 2.83 | N/mm | Compliance | CMS | 353 | µm/N | Equivalent volume to the compliance | VAS | 57.3 | L | Mechanical resistance | RMS | 2.71 | N·s/m | Overall diameter | 267 | mm | Baffle cutout diameter | 231 | mm | Overall depth | 146 | mm | Flange thickness | 11 | mm | Mounting depth | 135 | mm | Volume occupied by the driver (estimated) | 2.0 | L | [39 empty] | Diameter | 100 | mm | Height | 62 | mm
Kartesian | Wib100_vPA-S | 4″ / 100 mm | Nominal diameter |  | 100 | mm | 94.0 | Resonance | Resonance frequency (free air) | fS | Hz | 0.27 | Q factor | Total quality factor | QTS |  | 87.7 | Sensitivity | Sensitivity (1w, 1m, infinite baffle) | SPL1W | dB | 3.0 | Linear excursion | Maximum linear excursion | xmax | mm | [5 empty] | Frequency response | 80 - 18000 | Hz | Mechanical quality factor | QMS | 3.45 |  | Electrical quality factor | QES | 0.30 |  | Air volume displaced at xmax | VD | 15 | cm³ |  |  |  |  | Nominal impedance | Z | 8 | Ω | DC resistance | RE | 5.6 | Ω | Inductance (1kHz) | LE | 0.19 | mH |  |  |  | Force factor | Bl | 9.0 | N/A | Motor constant | Bl/√RE | 3.8 | N/√W | Effective diameter | 80 | mm | Effective area | SD | 50 | cm² | Moving mass | MMS | 7.3 | g | Moving mass (without air load) | MMD | 7 | g | Stiffness | KMS | 2.55 | N/mm | Compliance | CMS | 393 | µm/N | Equivalent volume to the compliance | VAS | 1.41 | L | Mechanical resistance | RMS | 1.25 | N·s/m | Overall diameter | 110 | mm | Baffle cutout diameter | 93 | mm | Overall depth | 62 | mm | Flange thickness | 4 | mm | Mounting depth | 58 | mm | Volume occupied by the driver (estimated) | 0.2 | L | [39 empty] | Diameter | 51 | mm | Height | 25 | mm
Kartesian | Wib120_vHE | 4.5″ / 120 mm | Nominal diameter |  | 120 | mm | 68.0 | Resonance | Resonance frequency (free air) | fS | Hz | 0.56 | Q factor | Total quality factor | QTS |  | 84.6 | Sensitivity | Sensitivity (1w, 1m, infinite baffle) | SPL1W | dB | 4.0 | Linear excursion | Maximum linear excursion | xmax | mm | [5 empty] | Frequency response | 60 - 20000 | Hz | Mechanical quality factor | QMS | 2.25 |  | Electrical quality factor | QES | 0.74 |  | Air volume displaced at xmax | VD | 21 | cm³ |  |  |  |  | Nominal impedance | Z | 8 | Ω | DC resistance | RE | 5.6 | Ω | Inductance (1kHz) | LE | 0.09 | mH |  |  |  | Force factor | Bl | 3.98 | N/A | Motor constant | Bl/√RE | 1.68 | N/√W | Effective diameter | 82 | mm | Effective area | SD | 53 | cm² | Moving mass | MMS | 4.9 | g | Moving mass (without air load) | MMD | 4.6 | g | Stiffness | KMS | 0.89 | N/mm | Compliance | CMS | 1118 | µm/N | Equivalent volume to the compliance | VAS | 4.4 | L | Mechanical resistance | RMS | 0.93 | N·s/m | Overall diameter | 120 | mm | Baffle cutout diameter | 98 | mm | Overall depth | 68 | mm | Flange thickness | 5 | mm | Mounting depth | 63 | mm | Volume occupied by the driver (estimated) | 0.25 | L | [39 empty] | Diameter | 90 | mm
Kartesian | Wib50_vHP | 2″ / 50 mm | Nominal diameter |  | 50 | mm | 155 | Resonance | Resonance frequency (free air) | fS | Hz | 0.46 | Q factor | Total quality factor | QTS |  | 82.7 | Sensitivity | Sensitivity (1w, 1m, infinite baffle) | SPL1W | dB | 2.5 | Linear excursion | Maximum linear excursion | xmax | mm | [5 empty] | Frequency response | 120 - 22000 | Hz | Mechanical quality factor | QMS | 8.00 |  | Electrical quality factor | QES | 0.49 |  | Air volume displaced at xmax | VD | 3.6 | cm³ |  |  |  |  | Nominal impedance | Z | 8 | Ω | DC resistance | RE | 6.1 | Ω | Inductance (1kHz) | LE | 0.17 | mH |  |  |  | Force factor | Bl | 4.8 | N/A | Motor constant | Bl/√RE | 1.94 | N/√W | Effective diameter | 43 | mm | Effective area | SD | 15 | cm² | Moving mass | MMS | 1.9 | g | Moving mass (without air load) | MMD | 1.9 | g | Stiffness | KMS | 1.8 | N/mm | Compliance | CMS | 555 | µm/N | Equivalent volume to the compliance | VAS | 0.17 | L | Mechanical resistance | RMS | 0.23 | N·s/m | Overall size | 58 x 58 | mm | Baffle cutout diameter | 53 | mm | Overall depth | 39 | mm | Flange thickness | 4 | mm | Mounting depth | 35 | mm | [42 empty] | Diameter | 41 | mm
Kartesian | Wib70_vPA | 3″ / 70 mm | Nominal diameter |  | 70 | mm | 215 | Resonance | Resonance frequency (free air) | fS | Hz | 0.69 | Q factor | Total quality factor | QTS |  | 86.3 | Sensitivity | Sensitivity (1w, 1m, infinite baffle) | SPL1W | dB | 2.5 | Linear excursion | Maximum linear excursion | xmax | mm | [5 empty] | Frequency response | 150 - 22000 | Hz | Mechanical quality factor | QMS | 6.41 |  | Electrical quality factor | QES | 0.77 |  | Air volume displaced at xmax | VD | 5.3 | cm³ |  |  |  |  | Nominal impedance | Z | 8 | Ω | DC resistance | RE | 6.4 | Ω | Inductance (1kHz) | LE | 0.13 | mH |  |  |  | Force factor | Bl | 4.15 | N/A | Motor constant | Bl/√RE | 1.64 | N/√W | Effective diameter | 52 | mm | Effective area | SD | 21 | cm² | Moving mass | MMS | 1.5 | g | Moving mass (without air load) | MMD | 1.5 | g | Stiffness | KMS | 2.8 | N/mm | Compliance | CMS | 357 | µm/N | Equivalent volume to the compliance | VAS | 0.228 | L | Mechanical resistance | RMS | 0.32 | N·s/m | Overall size | 70 x 70 | mm | Baffle cutout diameter | 65 | mm | Overall depth | 45 | mm | Flange thickness | 4 | mm | Mounting depth | 41 | mm | Volume occupied by the driver (estimated) | 0.13 | L | [39 empty] | Diameter | 38 | mm
Kartesian | Wom120_vMS | 4.5″ / 120 mm | Nominal diameter |  | 120 | mm | 62.0 | Resonance | Resonance frequency (free air) | fS | Hz | 0.36 | Q factor | Total quality factor | QTS |  | 86.1 | Sensitivity | Sensitivity (1w, 1m, infinite baffle) | SPL1W | dB | 4.5 | Linear excursion | Maximum linear excursion | xmax | mm | [5 empty] | Frequency response | 60 - 5500 | Hz | Mechanical quality factor | QMS | 4.20 |  | Electrical quality factor | QES | 0.37 |  | Air volume displaced at xmax | VD | 24 | cm³ |  |  |  |  | Nominal impedance | Z | 8 | Ω | DC resistance | RE | 5.3 | Ω | Inductance (1kHz) | LE | 0.23 | mH |  |  |  | Force factor | Bl | 5.92 | N/A | Motor constant | Bl/√RE | 2.57 | N/√W | Effective diameter | 82 | mm | Effective area | SD | 53 | cm² | Moving mass | MMS | 6.2 | g | Moving mass (without air load) | MMD | 5.9 | g | Stiffness | KMS | 0.94 | N/mm | Compliance | CMS | 1063 | µm/N | Equivalent volume to the compliance | VAS | 4.17 | L | Mechanical resistance | RMS | 0.58 | N·s/m | Overall diameter | 120 | mm | Baffle cutout diameter | 98 | mm | Overall depth | 69 | mm | Flange thickness | 5 | mm | Mounting depth | 64 | mm | Volume occupied by the driver (estimated) | 0.25 | L | [39 empty] | Diameter | 90 | mm | Height | 28 | mm
Kartesian | Wom135_vPA-S | 5.5″ / 135 mm | Nominal diameter |  | 135 | mm | 68.0 | Resonance | Resonance frequency (free air) | fS | Hz | 0.45 | Q factor | Total quality factor | QTS |  | 86.6 | Sensitivity | Sensitivity (1w, 1m, infinite baffle) | SPL1W | dB | 4.5 | Linear excursion | Maximum linear excursion | xmax | mm | [5 empty] | Frequency response | 60 - 3500 | Hz | Mechanical quality factor | QMS | 8.20 |  | Electrical quality factor | QES | 0.48 |  | Air volume displaced at xmax | VD | 39 | cm³ |  |  |  |  | Nominal impedance | Z | 8 | Ω | DC resistance | RE | 6.4 | Ω | Inductance (1kHz) | LE | 0.27 | mH |  |  |  | Force factor | Bl | 8.48 | N/A | Motor constant | Bl/√RE | 3.35 | N/√W | Effective diameter | 105 | mm | Effective area | SD | 87 | cm² | Moving mass | MMS | 12.5 | g | Moving mass (without air load) | MMD | 11.9 | g | Stiffness | KMS | 2.28 | N/mm | Compliance | CMS | 438 | µm/N | Equivalent volume to the compliance | VAS | 4.68 | L | Mechanical resistance | RMS | 0.65 | N·s/m | Overall diameter | 135 | mm | Baffle cutout diameter | 121 | mm | Overall depth | 78 | mm | Flange thickness | 8 | mm | Mounting depth | 70 | mm | Volume occupied by the driver (estimated) | 0.35 | L | [42 empty] | Height | 34 | mm
Kartesian | Wom145_vHE | 5.5″ / 145 mm | Nominal diameter |  | 145 | mm | 44.0 | Resonance | Resonance frequency (free air) | fS | Hz | 0.42 | Q factor | Total quality factor | QTS |  | 86.1 | Sensitivity | Sensitivity (1w, 1m, infinite baffle) | SPL1W | dB | 6.0 | Linear excursion | Maximum linear excursion | xmax | mm | [5 empty] | Frequency response | 43 - 3500 | Hz | Mechanical quality factor | QMS | 4.20 |  | Electrical quality factor | QES | 0.47 |  | Air volume displaced at xmax | VD | 51 | cm³ |  |  |  |  | Nominal impedance | Z | 8 | Ω | DC resistance | RE | 4.8 | Ω | Inductance (1kHz) | LE | 0.2 | mH |  |  |  | Force factor | Bl | 4.92 | N/A | Motor constant | Bl/√RE | 2.25 | N/√W | Effective diameter | 104 | mm | Effective area | SD | 85 | cm² | Moving mass | MMS | 8.6 | g | Moving mass (without air load) | MMD | 8 | g | Stiffness | KMS | 0.66 | N/mm | Compliance | CMS | 1521 | µm/N | Equivalent volume to the compliance | VAS | 15.6 | L | Mechanical resistance | RMS | 0.57 | N·s/m | Overall diameter | 144 | mm | Baffle cutout diameter | 124 | mm | Overall depth | 69 | mm | Flange thickness | 5 | mm | Mounting depth | 64 | mm | Volume occupied by the driver (estimated) | 0.32 | L
Kartesian | Wom145_vMS | 5.5″ / 145 mm | Nominal diameter |  | 145 | mm | 48.0 | Resonance | Resonance frequency (free air) | fS | Hz | 0.36 | Q factor | Total quality factor | QTS |  | 85.8 | Sensitivity | Sensitivity (1w, 1m, infinite baffle) | SPL1W | dB | 4.5 | Linear excursion | Maximum linear excursion | xmax | mm | [5 empty] | Frequency response | 48 - 3500 | Hz | Mechanical quality factor | QMS | 2.38 |  | Electrical quality factor | QES | 0.42 |  | Air volume displaced at xmax | VD | 35 | cm³ |  |  |  |  | Nominal impedance | Z | 8 | Ω | DC resistance | RE | 6.2 | Ω | Inductance (1kHz) | LE | 0.28 | mH |  |  |  | Force factor | Bl | 6.6 | N/A | Motor constant | Bl/√RE | 2.65 | N/√W | Effective diameter | 100 | mm | Effective area | SD | 79 | cm² | Moving mass | MMS | 9.8 | g | Moving mass (without air load) | MMD | 9.2 | g | Stiffness | KMS | 0.89 | N/mm | Compliance | CMS | 1124 | µm/N | Equivalent volume to the compliance | VAS | 9.86 | L | Mechanical resistance | RMS | 1.24 | N·s/m | Overall diameter | 144 | mm | Baffle cutout diameter | 124 | mm | Overall depth | 68 | mm | Flange thickness | 4 | mm | Mounting depth | 64 | mm | Volume occupied by the driver (estimated) | 0.32 | L
Kartesian | Wom165_vHE | 6.5″ / 165 mm | Nominal diameter |  | 165 | mm | 36.0 | Resonance | Resonance frequency (free air) | fS | Hz | 0.37 | Q factor | Total quality factor | QTS |  | 87.6 | Sensitivity | Sensitivity (1w, 1m, infinite baffle) | SPL1W | dB | 6.5 | Linear excursion | Maximum linear excursion | xmax | mm | [5 empty] | Frequency response | 36 - 2500 | Hz | Mechanical quality factor | QMS | 6.20 |  | Electrical quality factor | QES | 0.39 |  | Air volume displaced at xmax | VD | 80 | cm³ |  |  |  |  | Nominal impedance | Z | 8 | Ω | DC resistance | RE | 6.0 | Ω | Inductance (1kHz) | LE | 0.21 | mH |  |  |  | Force factor | Bl | 6.8 | N/A | Motor constant | Bl/√RE | 2.78 | N/√W | Effective diameter | 125 | mm | Effective area | SD | 123 | cm² | Moving mass | MMS | 13.2 | g | Moving mass (without air load) | MMD | 12.2 | g | Stiffness | KMS | 0.68 | N/mm | Compliance | CMS | 1481 | µm/N | Equivalent volume to the compliance | VAS | 31.8 | L | Mechanical resistance | RMS | 0.48 | N·s/m | Overall diameter | 164 | mm | Baffle cutout diameter | 143 | mm | Overall depth | 72 | mm | Flange thickness | 5 | mm | Mounting depth | 67 | mm | Volume occupied by the driver (estimated) | 0.41 | L | [39 empty] | Diameter | 100 | mm
Kartesian | Wom165_vMS | 6.5″ / 165 mm | Nominal diameter |  | 165 | mm | 42.0 | Resonance | Resonance frequency (free air) | fS | Hz | 0.27 | Q factor | Total quality factor | QTS |  | 89.1 | Sensitivity | Sensitivity (1w, 1m, infinite baffle) | SPL1W | dB | 4.5 | Linear excursion | Maximum linear excursion | xmax | mm | [5 empty] | Frequency response | 45 - 2500 | Hz | Mechanical quality factor | QMS | 2.80 |  | Electrical quality factor | QES | 0.30 |  | Air volume displaced at xmax | VD | 56 | cm³ |  |  |  |  | Nominal impedance | Z | 8 | Ω | DC resistance | RE | 6.2 | Ω | Inductance (1kHz) | LE | 0.28 | mH |  |  |  | Force factor | Bl | 8.8 | N/A | Motor constant | Bl/√RE | 3.53 | N/√W | Effective diameter | 126 | mm | Effective area | SD | 125 | cm² | Moving mass | MMS | 14.3 | g | Moving mass (without air load) | MMD | 13.2 | g | Stiffness | KMS | 1.0 | N/mm | Compliance | CMS | 1004 | µm/N | Equivalent volume to the compliance | VAS | 22.2 | L | Mechanical resistance | RMS | 1.35 | N·s/m | Overall diameter | 164 | mm | Baffle cutout diameter | 143 | mm | Overall depth | 72 | mm | Flange thickness | 5 | mm | Mounting depth | 67 | mm | Volume occupied by the driver (estimated) | 0.41 | L | [39 empty] | Diameter | 100 | mm
Kartesian | Wom185_vKi | 8″ / 185 mm | Nominal diameter |  | 185 | mm | 36.0 | Resonance | Resonance frequency (free air) | fS | Hz | 0.29 | Q factor | Total quality factor | QTS |  | 89.7 | Sensitivity | Sensitivity (1w, 1m, infinite baffle) | SPL1W | dB | 10.0 | Linear excursion | Maximum linear excursion | xmax | mm | 250 | Program Power | Program power | Pmax | W | Frequency response | 35 - 2200 | Hz | Mechanical quality factor | QMS | 8.80 |  | Electrical quality factor | QES | 0.30 |  | Air volume displaced at xmax | VD | 194 | cm³ | Power handling | P | 125 | W | Nominal impedance | Z | 8 | Ω | DC resistance | RE | 6.5 | Ω | Inductance (1kHz) | LE | 0.16 | mH |  |  |  | Force factor | Bl | 11.66 | N/A | Motor constant | Bl/√RE | 4.57 | N/√W | Effective diameter | 157 | mm | Effective area | SD | 194 | cm² | Moving mass | MMS | 28 | g | Moving mass (without air load) | MMD | 26.1 | g | Stiffness | KMS | 1.43 | N/mm | Compliance | CMS | 698 | µm/N | Equivalent volume to the compliance | VAS | 37.1 | L | Mechanical resistance | RMS | 0.72 | N·s/m | Overall diameter | 185 | mm | Baffle cutout diameter | 168 | mm | Overall depth | 129 | mm | Flange thickness | 7 | mm | Mounting depth | 122 | mm | Volume occupied by the driver (estimated) | 1.0 | L | [39 empty] | Diameter | 120 | mm | Height | 64 | mm
Kartesian | Wom200_vPA-S | 8″ / 200 mm | Nominal diameter |  | 200 | mm | 53.0 | Resonance | Resonance frequency (free air) | fS | Hz | 0.35 | Q factor | Total quality factor | QTS |  | 91.0 | Sensitivity | Sensitivity (1w, 1m, infinite baffle) | SPL1W | dB | 6.0 | Linear excursion | Maximum linear excursion | xmax | mm | [5 empty] | Frequency response | 48 - 2000 | Hz | Mechanical quality factor | QMS | 7.80 |  | Electrical quality factor | QES | 0.37 |  | Air volume displaced at xmax | VD | 128 | cm³ |  |  |  |  | Nominal impedance | Z | 8 | Ω | DC resistance | RE | 5.5 | Ω | Inductance (1kHz) | LE | 0.31 | mH |  |  |  | Force factor | Bl | 11.8 | N/A | Motor constant | Bl/√RE | 5.03 | N/√W | Effective diameter | 165 | mm | Effective area | SD | 214 | cm² | Moving mass | MMS | 28 | g | Moving mass (without air load) | MMD | 25.7 | g | Stiffness | KMS | 3.11 | N/mm | Compliance | CMS | 322 | µm/N | Equivalent volume to the compliance | VAS | 20.9 | L | Mechanical resistance | RMS | 1.2 | N·s/m | Overall diameter | 208 | mm | Baffle cutout diameter | 185 | mm | Overall depth | 101 | mm | Flange thickness | 7 | mm | Mounting depth | 94 | mm | Volume occupied by the driver (estimated) | 0.88 | L | [39 empty] | Diameter | 140 | mm | Height | 20 | mm
Kartesian | Wom250_vPA | 10″ / 250 mm | Nominal diameter |  | 250 | mm | 45.0 | Resonance | Resonance frequency (free air) | fS | Hz | 0.49 | Q factor | Total quality factor | QTS |  | 89.8 | Sensitivity | Sensitivity (1w, 1m, infinite baffle) | SPL1W | dB | 4.0 | Linear excursion | Maximum linear excursion | xmax | mm | [5 empty] | Frequency response | 45 - 500 | Hz | Mechanical quality factor | QMS | 5.42 |  | Electrical quality factor | QES | 0.53 |  | Air volume displaced at xmax | VD | 139 | cm³ |  |  |  |  | Nominal impedance | Z | 8 | Ω | DC resistance | RE | 7.6 | Ω | Inductance (1kHz) | LE | 0.62 | mH |  |  |  | Force factor | Bl | 15.1 | N/A | Motor constant | Bl/√RE | 5.48 | N/√W | Effective diameter | 210 | mm | Effective area | SD | 347 | cm² | Moving mass | MMS | 56.4 | g | Moving mass (without air load) | MMD | 51.6 | g | Stiffness | KMS | 4.51 | N/mm | Compliance | CMS | 222 | µm/N | Equivalent volume to the compliance | VAS | 37.7 | L | Mechanical resistance | RMS | 2.94 | N·s/m | Overall diameter | 267 | mm | Baffle cutout diameter | 231 | mm | Overall depth | 87 | mm | Flange thickness | 11 | mm | Mounting depth | 76 | mm | Volume occupied by the driver (estimated) | 1.0 | L | [39 empty] | Diameter | 152 | mm
KICKER | CompQ | 10″ / 272 mm | Nominal diameter |  | 272 | mm | 39.4 | Resonance | Resonance frequency (free air) | fS | Hz | 0.45 | Q factor | Total quality factor | QTS |  | 85.2 | Sensitivity | Sensitivity (1w, 1m, infinite baffle) | SPL1W | dB | 20.15 | Linear excursion | Maximum linear excursion | xmax | mm | 1400 | Program Power | Program power | Pmax | W | Frequency response | 24 - 100 | Hz | Mechanical quality factor | QMS | 9.20 |  | Electrical quality factor | QES | 0.47 |  | Air volume displaced at xmax | VD | 698 | cm³ | Power handling | P | 700 | W | Nominal impedance | Z | 2 x 2 | Ω | DC resistance (in series) | RE | 3.6 | Ω | Inductance (1kHz, in series) | LE | 4.22 | mH |  |  |  | Force factor (in series) | Bl | 19.24 | N/A | Motor constant | Bl/√RE | 10.1 | N/√W | Effective diameter | 210 | mm | Effective area | SD | 346 | cm² | Moving mass | MMS | 195.4 | g | Moving mass (without air load) | MMD | 190.5 | g | Stiffness | KMS | 11.95 | N/mm | Compliance | CMS | 84 | µm/N | Equivalent volume to the compliance | VAS | 14.2 | L | Mechanical resistance | RMS | 5.256 | N·s/m | Overall diameter | 272 | mm | Baffle cutout diameter | 234 | mm | [6 empty] | Mounting depth | 162 | mm | Volume occupied by the driver (estimated) | 1.8 | L
KICKER | CompQ | 10″ / 272 mm | Nominal diameter |  | 272 | mm | 41.0 | Resonance | Resonance frequency (free air) | fS | Hz | 0.50 | Q factor | Total quality factor | QTS |  | 85.3 | Sensitivity | Sensitivity (1w, 1m, infinite baffle) | SPL1W | dB | 20.15 | Linear excursion | Maximum linear excursion | xmax | mm | 1400 | Program Power | Program power | Pmax | W | Frequency response | 24 - 100 | Hz | Mechanical quality factor | QMS | 8.66 |  | Electrical quality factor | QES | 0.54 |  | Air volume displaced at xmax | VD | 698 | cm³ | Power handling | P | 700 | W | Nominal impedance | Z | 2 x 4 | Ω | DC resistance (in series) | RE | 6.6 | Ω | Inductance (1kHz, in series) | LE | 6.46 | mH |  |  |  | Force factor (in series) | Bl | 23.71 | N/A | Motor constant | Bl/√RE | 9.24 | N/√W | Effective diameter | 210 | mm | Effective area | SD | 346 | cm² | Moving mass | MMS | 177.4 | g | Moving mass (without air load) | MMD | 172.6 | g | Stiffness | KMS | 11.79 | N/mm | Compliance | CMS | 85 | µm/N | Equivalent volume to the compliance | VAS | 14.4 | L | Mechanical resistance | RMS | 5.278 | N·s/m | Overall diameter | 272 | mm | Baffle cutout diameter | 234 | mm | [6 empty] | Mounting depth | 162 | mm | Volume occupied by the driver (estimated) | 1.8 | L
KICKER | CompQ | 12″ / 318 mm | Nominal diameter |  | 318 | mm | 36.2 | Resonance | Resonance frequency (free air) | fS | Hz | 0.59 | Q factor | Total quality factor | QTS |  | 86.1 | Sensitivity | Sensitivity (1w, 1m, infinite baffle) | SPL1W | dB | 23.15 | Linear excursion | Maximum linear excursion | xmax | mm | 1700 | Program Power | Program power | Pmax | W | Frequency response | 20 - 100 | Hz | Mechanical quality factor | QMS | 9.45 |  | Electrical quality factor | QES | 0.63 |  | Air volume displaced at xmax | VD | 1173 | cm³ | Power handling | P | 850 | W | Nominal impedance | Z | 2 x 2 | Ω | DC resistance (in series) | RE | 3.8 | Ω | Inductance (1kHz, in series) | LE | 5.11 | mH |  |  |  | Force factor (in series) | Bl | 19.0 | N/A | Motor constant | Bl/√RE | 9.79 | N/√W | Effective diameter | 254 | mm | Effective area | SD | 507 | cm² | Moving mass | MMS | 264.5 | g | Moving mass (without air load) | MMD | 256.2 | g | Stiffness | KMS | 13.71 | N/mm | Compliance | CMS | 73 | µm/N | Equivalent volume to the compliance | VAS | 26.5 | L | Mechanical resistance | RMS | 6.37 | N·s/m | Overall diameter | 318 | mm | Baffle cutout diameter | 281 | mm | [6 empty] | Mounting depth | 181 | mm | Volume occupied by the driver (estimated) | 2.7 | L
KICKER | CompQ | 12″ / 318 mm | Nominal diameter |  | 318 | mm | 37.8 | Resonance | Resonance frequency (free air) | fS | Hz | 0.60 | Q factor | Total quality factor | QTS |  | 86.2 | Sensitivity | Sensitivity (1w, 1m, infinite baffle) | SPL1W | dB | 23.15 | Linear excursion | Maximum linear excursion | xmax | mm | 1700 | Program Power | Program power | Pmax | W | Frequency response | 20 - 100 | Hz | Mechanical quality factor | QMS | 8.79 |  | Electrical quality factor | QES | 0.64 |  | Air volume displaced at xmax | VD | 1173 | cm³ | Power handling | P | 850 | W | Nominal impedance | Z | 2 x 4 | Ω | DC resistance (in series) | RE | 6.1 | Ω | Inductance (1kHz, in series) | LE | 7.26 | mH |  |  |  | Force factor (in series) | Bl | 24.17 | N/A | Motor constant | Bl/√RE | 9.79 | N/√W | Effective diameter | 254 | mm | Effective area | SD | 507 | cm² | Moving mass | MMS | 257.5 | g | Moving mass (without air load) | MMD | 249.1 | g | Stiffness | KMS | 14.54 | N/mm | Compliance | CMS | 69 | µm/N | Equivalent volume to the compliance | VAS | 25 | L | Mechanical resistance | RMS | 6.964 | N·s/m | Overall diameter | 318 | mm | Baffle cutout diameter | 281 | mm | [6 empty] | Mounting depth | 181 | mm | Volume occupied by the driver (estimated) | 2.7 | L
KICKER | CompQ | 15″ / 391 mm | Nominal diameter |  | 391 | mm | 29.7 | Resonance | Resonance frequency (free air) | fS | Hz | 0.49 | Q factor | Total quality factor | QTS |  | 87.9 | Sensitivity | Sensitivity (1w, 1m, infinite baffle) | SPL1W | dB | 23.9 | Linear excursion | Maximum linear excursion | xmax | mm | 2200 | Program Power | Program power | Pmax | W | Frequency response | 18 - 100 | Hz | Mechanical quality factor | QMS | 9.42 |  | Electrical quality factor | QES | 0.52 |  | Air volume displaced at xmax | VD | 1946 | cm³ | Power handling | P | 1100 | W | Nominal impedance | Z | 2 x 2 | Ω | DC resistance (in series) | RE | 3.6 | Ω | Inductance (1kHz, in series) | LE | 5.27 | mH |  |  |  | Force factor (in series) | Bl | 22.71 | N/A | Motor constant | Bl/√RE | 11.9 | N/√W | Effective diameter | 322 | mm | Effective area | SD | 814 | cm² | Moving mass | MMS | 392.8 | g | Moving mass (without air load) | MMD | 376.2 | g | Stiffness | KMS | 13.68 | N/mm | Compliance | CMS | 74 | µm/N | Equivalent volume to the compliance | VAS | 68.9 | L | Mechanical resistance | RMS | 7.7775 | N·s/m | Overall diameter | 391 | mm | Baffle cutout diameter | 352 | mm | [6 empty] | Mounting depth | 226 | mm | Volume occupied by the driver (estimated) | 4.6 | L
KICKER | CompQ | 15″ / 391 mm | Nominal diameter |  | 391 | mm | 30.5 | Resonance | Resonance frequency (free air) | fS | Hz | 0.53 | Q factor | Total quality factor | QTS |  | 87.9 | Sensitivity | Sensitivity (1w, 1m, infinite baffle) | SPL1W | dB | 23.9 | Linear excursion | Maximum linear excursion | xmax | mm | 2200 | Program Power | Program power | Pmax | W | Frequency response | 18 - 100 | Hz | Mechanical quality factor | QMS | 10.00 |  | Electrical quality factor | QES | 0.56 |  | Air volume displaced at xmax | VD | 1946 | cm³ | Power handling | P | 1100 | W | Nominal impedance | Z | 2 x 4 | Ω | DC resistance (in series) | RE | 6.0 | Ω | Inductance (1kHz, in series) | LE | 7.39 | mH |  |  |  | Force factor (in series) | Bl | 27.68 | N/A | Motor constant | Bl/√RE | 11.3 | N/√W | Effective diameter | 322 | mm | Effective area | SD | 814 | cm² | Moving mass | MMS | 373.2 | g | Moving mass (without air load) | MMD | 356.6 | g | Stiffness | KMS | 13.69 | N/mm | Compliance | CMS | 74 | µm/N | Equivalent volume to the compliance | VAS | 68.9 | L | Mechanical resistance | RMS | 7.189 | N·s/m | Overall diameter | 391 | mm | Baffle cutout diameter | 352 | mm | [6 empty] | Mounting depth | 226 | mm | Volume occupied by the driver (estimated) | 4.6 | L
KICKER | CompVR | 10″ / 250 mm | Nominal diameter |  | 250 | mm | 43.2 | Resonance | Resonance frequency (free air) | fS | Hz | 0.82 | Q factor | Total quality factor | QTS |  | 85.4 | Sensitivity | Sensitivity (1w, 1m, infinite baffle) | SPL1W | dB | 16.5 | Linear excursion | Maximum linear excursion | xmax | mm | 700 | Program Power | Program power | Pmax | W |  |  |  | Mechanical quality factor | QMS | 8.99 |  | Electrical quality factor | QES | 0.90 |  | Air volume displaced at xmax | VD | 588 | cm³ | Power handling | P | 350 | W | Nominal impedance | Z | 2 x 2 | Ω | DC resistance (in series) | RE | 3.7 | Ω | Inductance (1kHz, in series) | LE | 3.17 | mH |  |  |  | Force factor (in series) | Bl | 12.41 | N/A | Motor constant | Bl/√RE | 6.48 | N/√W | Effective diameter | 213 | mm | Effective area | SD | 356 | cm² | Moving mass | MMS | 139.8 | g | Moving mass (without air load) | MMD | 135.2 | g | Stiffness | KMS | 10.29 | N/mm | Compliance | CMS | 98 | µm/N | Equivalent volume to the compliance | VAS | 17.5 | L | Mechanical resistance | RMS | 4.223 | N·s/m |  |  |  | Baffle cutout diameter | 233 | mm | [6 empty] | Mounting depth | 140 | mm | Volume occupied by the driver (estimated) | 1.5 | L
KICKER | CompVR | 10″ / 250 mm | Nominal diameter |  | 250 | mm | 47.4 | Resonance | Resonance frequency (free air) | fS | Hz | 0.92 | Q factor | Total quality factor | QTS |  | 85.9 | Sensitivity | Sensitivity (1w, 1m, infinite baffle) | SPL1W | dB | 16.5 | Linear excursion | Maximum linear excursion | xmax | mm | 700 | Program Power | Program power | Pmax | W |  |  |  | Mechanical quality factor | QMS | 9.63 |  | Electrical quality factor | QES | 1.01 |  | Air volume displaced at xmax | VD | 588 | cm³ | Power handling | P | 350 | W | Nominal impedance | Z | 2 x 4 | Ω | DC resistance (in series) | RE | 7.2 | Ω | Inductance (1kHz, in series) | LE | 5.13 | mH |  |  |  | Force factor (in series) | Bl | 16.41 | N/A | Motor constant | Bl/√RE | 6.14 | N/√W | Effective diameter | 213 | mm | Effective area | SD | 356 | cm² | Moving mass | MMS | 127.9 | g | Moving mass (without air load) | MMD | 123.2 | g | Stiffness | KMS | 11.4 | N/mm | Compliance | CMS | 89 | µm/N | Equivalent volume to the compliance | VAS | 16 | L | Mechanical resistance | RMS | 3.9605 | N·s/m |  |  |  | Baffle cutout diameter | 233 | mm | [6 empty] | Mounting depth | 140 | mm | Volume occupied by the driver (estimated) | 1.5 | L
KICKER | CompVR | 12″ / 300 mm | Nominal diameter |  | 300 | mm | 32.2 | Resonance | Resonance frequency (free air) | fS | Hz | 0.60 | Q factor | Total quality factor | QTS |  | 87.0 | Sensitivity | Sensitivity (1w, 1m, infinite baffle) | SPL1W | dB | 16.5 | Linear excursion | Maximum linear excursion | xmax | mm | 800 | Program Power | Program power | Pmax | W |  |  |  | Mechanical quality factor | QMS | 9.36 |  | Electrical quality factor | QES | 0.64 |  | Air volume displaced at xmax | VD | 876 | cm³ | Power handling | P | 400 | W | Nominal impedance | Z | 2 x 2 | Ω | DC resistance (in series) | RE | 3.7 | Ω | Inductance (1kHz, in series) | LE | 3.07 | mH |  |  |  | Force factor (in series) | Bl | 14.27 | N/A | Motor constant | Bl/√RE | 7.38 | N/√W | Effective diameter | 260 | mm | Effective area | SD | 531 | cm² | Moving mass | MMS | 173.2 | g | Moving mass (without air load) | MMD | 164.8 | g | Stiffness | KMS | 7.06 | N/mm | Compliance | CMS | 142 | µm/N | Equivalent volume to the compliance | VAS | 56.6 | L | Mechanical resistance | RMS | 3.7335 | N·s/m |  |  |  | Baffle cutout diameter | 278 | mm | [6 empty] | Mounting depth | 159 | mm | Volume occupied by the driver (estimated) | 2.3 | L
KICKER | CompVR | 12″ / 300 mm | Nominal diameter |  | 300 | mm | 32.9 | Resonance | Resonance frequency (free air) | fS | Hz | 0.65 | Q factor | Total quality factor | QTS |  | 87.1 | Sensitivity | Sensitivity (1w, 1m, infinite baffle) | SPL1W | dB | 16.5 | Linear excursion | Maximum linear excursion | xmax | mm | 800 | Program Power | Program power | Pmax | W |  |  |  | Mechanical quality factor | QMS | 10.61 |  | Electrical quality factor | QES | 0.70 |  | Air volume displaced at xmax | VD | 876 | cm³ | Power handling | P | 400 | W | Nominal impedance | Z | 2 x 4 | Ω | DC resistance (in series) | RE | 7.1 | Ω | Inductance (1kHz, in series) | LE | 5.18 | mH |  |  |  | Force factor (in series) | Bl | 18.57 | N/A | Motor constant | Bl/√RE | 6.95 | N/√W | Effective diameter | 260 | mm | Effective area | SD | 531 | cm² | Moving mass | MMS | 163.3 | g | Moving mass (without air load) | MMD | 155 | g | Stiffness | KMS | 6.95 | N/mm | Compliance | CMS | 145 | µm/N | Equivalent volume to the compliance | VAS | 57.5 | L | Mechanical resistance | RMS | 3.174 | N·s/m |  |  |  | Baffle cutout diameter | 278 | mm | [6 empty] | Mounting depth | 159 | mm | Volume occupied by the driver (estimated) | 2.3 | L
KICKER | CompVR | 15″ / 380 mm | Nominal diameter |  | 380 | mm | 26.4 | Resonance | Resonance frequency (free air) | fS | Hz | 0.39 | Q factor | Total quality factor | QTS |  | 89.3 | Sensitivity | Sensitivity (1w, 1m, infinite baffle) | SPL1W | dB | 17.0 | Linear excursion | Maximum linear excursion | xmax | mm | 1000 | Program Power | Program power | Pmax | W |  |  |  | Mechanical quality factor | QMS | 10.46 |  | Electrical quality factor | QES | 0.40 |  | Air volume displaced at xmax | VD | 1428 | cm³ | Power handling | P | 500 | W | Nominal impedance | Z | 2 x 2 | Ω | DC resistance (in series) | RE | 3.9 | Ω | Inductance (1kHz, in series) | LE | 3.82 | mH |  |  |  | Force factor (in series) | Bl | 22.0 | N/A | Motor constant | Bl/√RE | 11.1 | N/√W | Effective diameter | 327 | mm | Effective area | SD | 840 | cm² | Moving mass | MMS | 300.1 | g | Moving mass (without air load) | MMD | 283.3 | g | Stiffness | KMS | 8.23 | N/mm | Compliance | CMS | 122 | µm/N | Equivalent volume to the compliance | VAS | 121 | L | Mechanical resistance | RMS | 4.752 | N·s/m |  |  |  | Baffle cutout diameter | 347 | mm | [6 empty] | Mounting depth | 207 | mm | Volume occupied by the driver (estimated) | 4.3 | L
KICKER | CompVR | 15″ / 380 mm | Nominal diameter |  | 380 | mm | 26.2 | Resonance | Resonance frequency (free air) | fS | Hz | 0.43 | Q factor | Total quality factor | QTS |  | 89.0 | Sensitivity | Sensitivity (1w, 1m, infinite baffle) | SPL1W | dB | 17.0 | Linear excursion | Maximum linear excursion | xmax | mm | 1000 | Program Power | Program power | Pmax | W |  |  |  | Mechanical quality factor | QMS | 10.29 |  | Electrical quality factor | QES | 0.45 |  | Air volume displaced at xmax | VD | 1428 | cm³ | Power handling | P | 500 | W | Nominal impedance | Z | 2 x 4 | Ω | DC resistance (in series) | RE | 7.1 | Ω | Inductance (1kHz, in series) | LE | 6.58 | mH |  |  |  | Force factor (in series) | Bl | 27.53 | N/A | Motor constant | Bl/√RE | 10.3 | N/√W | Effective diameter | 327 | mm | Effective area | SD | 840 | cm² | Moving mass | MMS | 291.1 | g | Moving mass (without air load) | MMD | 274.3 | g | Stiffness | KMS | 7.85 | N/mm | Compliance | CMS | 128 | µm/N | Equivalent volume to the compliance | VAS | 127 | L | Mechanical resistance | RMS | 4.648 | N·s/m |  |  |  | Baffle cutout diameter | 347 | mm | [6 empty] | Mounting depth | 207 | mm | Volume occupied by the driver (estimated) | 4.3 | L
KICKER | CompVT | 10″ / 250 mm | Nominal diameter |  | 250 | mm | 39.2 | Resonance | Resonance frequency (free air) | fS | Hz | 0.57 | Q factor | Total quality factor | QTS |  | 86.4 | Sensitivity | Sensitivity (1w, 1m, infinite baffle) | SPL1W | dB | 13.0 | Linear excursion | Maximum linear excursion | xmax | mm | 700 | Program Power | Program power | Pmax | W |  |  |  | Mechanical quality factor | QMS | 9.02 |  | Electrical quality factor | QES | 0.61 |  | Air volume displaced at xmax | VD | 476 | cm³ | Power handling | P | 350 | W | Nominal impedance | Z | 2 | Ω | DC resistance | RE | 2.2 | Ω | Inductance (1kHz) | LE | 1.89 | mH |  |  |  | Force factor | Bl | 10.72 | N/A | Motor constant | Bl/√RE | 7.19 | N/√W | Effective diameter | 216 | mm | Effective area | SD | 366 | cm² | Moving mass | MMS | 127.9 | g | Moving mass (without air load) | MMD | 123.1 | g | Stiffness | KMS | 7.75 | N/mm | Compliance | CMS | 129 | µm/N | Equivalent volume to the compliance | VAS | 24.5 | L | Mechanical resistance | RMS | 3.495 | N·s/m |  |  |  | Baffle cutout diameter | 233 | mm | [6 empty] | Mounting depth | 108 | mm | Volume occupied by the driver (estimated) | 1.5 | L
KICKER | CompVT | 10″ / 250 mm | Nominal diameter |  | 250 | mm | 41.0 | Resonance | Resonance frequency (free air) | fS | Hz | 0.71 | Q factor | Total quality factor | QTS |  | 86.3 | Sensitivity | Sensitivity (1w, 1m, infinite baffle) | SPL1W | dB | 13.0 | Linear excursion | Maximum linear excursion | xmax | mm | 700 | Program Power | Program power | Pmax | W |  |  |  | Mechanical quality factor | QMS | 9.60 |  | Electrical quality factor | QES | 0.77 |  | Air volume displaced at xmax | VD | 476 | cm³ | Power handling | P | 350 | W | Nominal impedance | Z | 4 | Ω | DC resistance | RE | 3.8 | Ω | Inductance (1kHz) | LE | 2.75 | mH |  |  |  | Force factor | Bl | 12.1 | N/A | Motor constant | Bl/√RE | 6.22 | N/√W | Effective diameter | 216 | mm | Effective area | SD | 366 | cm² | Moving mass | MMS | 115.5 | g | Moving mass (without air load) | MMD | 110.7 | g | Stiffness | KMS | 7.67 | N/mm | Compliance | CMS | 131 | µm/N | Equivalent volume to the compliance | VAS | 24.8 | L | Mechanical resistance | RMS | 3.1015 | N·s/m |  |  |  | Baffle cutout diameter | 233 | mm | [6 empty] | Mounting depth | 108 | mm | Volume occupied by the driver (estimated) | 1.5 | L
KICKER | CompVT | 12″ / 300 mm | Nominal diameter |  | 300 | mm | 36.5 | Resonance | Resonance frequency (free air) | fS | Hz | 0.65 | Q factor | Total quality factor | QTS |  | 87.6 | Sensitivity | Sensitivity (1w, 1m, infinite baffle) | SPL1W | dB | 13.0 | Linear excursion | Maximum linear excursion | xmax | mm | 800 | Program Power | Program power | Pmax | W |  |  |  | Mechanical quality factor | QMS | 9.55 |  | Electrical quality factor | QES | 0.70 |  | Air volume displaced at xmax | VD | 690 | cm³ | Power handling | P | 400 | W | Nominal impedance | Z | 2 | Ω | DC resistance | RE | 2.2 | Ω | Inductance (1kHz) | LE | 1.92 | mH |  |  |  | Force factor | Bl | 11.06 | N/A | Motor constant | Bl/√RE | 7.43 | N/√W | Effective diameter | 260 | mm | Effective area | SD | 531 | cm² | Moving mass | MMS | 168.7 | g | Moving mass (without air load) | MMD | 160.3 | g | Stiffness | KMS | 8.86 | N/mm | Compliance | CMS | 114 | µm/N | Equivalent volume to the compliance | VAS | 45.3 | L | Mechanical resistance | RMS | 4.0525 | N·s/m |  |  |  | Baffle cutout diameter | 281 | mm | [6 empty] | Mounting depth | 111 | mm | Volume occupied by the driver (estimated) | 2.3 | L
KICKER | CompVT | 12″ / 300 mm | Nominal diameter |  | 300 | mm | 36.5 | Resonance | Resonance frequency (free air) | fS | Hz | 0.66 | Q factor | Total quality factor | QTS |  | 87.7 | Sensitivity | Sensitivity (1w, 1m, infinite baffle) | SPL1W | dB | 13.0 | Linear excursion | Maximum linear excursion | xmax | mm | 800 | Program Power | Program power | Pmax | W |  |  |  | Mechanical quality factor | QMS | 8.93 |  | Electrical quality factor | QES | 0.71 |  | Air volume displaced at xmax | VD | 690 | cm³ | Power handling | P | 400 | W | Nominal impedance | Z | 4 | Ω | DC resistance | RE | 3.9 | Ω | Inductance (1kHz) | LE | 2.72 | mH |  |  |  | Force factor | Bl | 14.01 | N/A | Motor constant | Bl/√RE | 7.13 | N/√W | Effective diameter | 260 | mm | Effective area | SD | 531 | cm² | Moving mass | MMS | 156.9 | g | Moving mass (without air load) | MMD | 148.6 | g | Stiffness | KMS | 8.27 | N/mm | Compliance | CMS | 121 | µm/N | Equivalent volume to the compliance | VAS | 48.3 | L | Mechanical resistance | RMS | 4.034 | N·s/m |  |  |  | Baffle cutout diameter | 281 | mm | [6 empty] | Mounting depth | 111 | mm | Volume occupied by the driver (estimated) | 2.3 | L
KICKER | CompVX | 12″ / 300 mm | Nominal diameter |  | 300 | mm | 32.2 | Resonance | Resonance frequency (free air) | fS | Hz | 0.39 | Q factor | Total quality factor | QTS |  | 87.4 | Sensitivity | Sensitivity (1w, 1m, infinite baffle) | SPL1W | dB | 19.25 | Linear excursion | Maximum linear excursion | xmax | mm | 1500 | Program Power | Program power | Pmax | W | Frequency response | 20 - 500 | Hz | Mechanical quality factor | QMS | 11.20 |  | Electrical quality factor | QES | 0.41 |  | Air volume displaced at xmax | VD | 1006 | cm³ | Power handling | P | 750 | W | Nominal impedance | Z | 2 x 2 | Ω | DC resistance (in series) | RE | 3.5 | Ω | Inductance (1kHz, in series) | LE | 4.51 | mH |  |  |  | Force factor (in series) | Bl | 20.54 | N/A | Motor constant | Bl/√RE | 11.0 | N/√W | Effective diameter | 258 | mm | Effective area | SD | 523 | cm² | Moving mass | MMS | 242.3 | g | Moving mass (without air load) | MMD | 234.1 | g | Stiffness | KMS | 9.93 | N/mm | Compliance | CMS | 101 | µm/N | Equivalent volume to the compliance | VAS | 39 | L | Mechanical resistance | RMS | 4.38 | N·s/m |  |  |  | Baffle cutout diameter | 280 | mm | [6 empty] | Mounting depth | 169 | mm | Volume occupied by the driver (estimated) | 2.3 | L
KICKER | CompVX | 12″ / 300 mm | Nominal diameter |  | 300 | mm | 32.2 | Resonance | Resonance frequency (free air) | fS | Hz | 0.41 | Q factor | Total quality factor | QTS |  | 87.4 | Sensitivity | Sensitivity (1w, 1m, infinite baffle) | SPL1W | dB | 19.25 | Linear excursion | Maximum linear excursion | xmax | mm | 1500 | Program Power | Program power | Pmax | W | Frequency response | 20 - 500 | Hz | Mechanical quality factor | QMS | 11.90 |  | Electrical quality factor | QES | 0.43 |  | Air volume displaced at xmax | VD | 1006 | cm³ | Power handling | P | 750 | W | Nominal impedance | Z | 2 x 4 | Ω | DC resistance (in series) | RE | 6.5 | Ω | Inductance (1kHz, in series) | LE | 7.0 | mH |  |  |  | Force factor (in series) | Bl | 26.17 | N/A | Motor constant | Bl/√RE | 10.3 | N/√W | Effective diameter | 258 | mm | Effective area | SD | 523 | cm² | Moving mass | MMS | 224.5 | g | Moving mass (without air load) | MMD | 216.2 | g | Stiffness | KMS | 9.18 | N/mm | Compliance | CMS | 109 | µm/N | Equivalent volume to the compliance | VAS | 42.2 | L | Mechanical resistance | RMS | 3.812 | N·s/m |  |  |  | Baffle cutout diameter | 280 | mm | [6 empty] | Mounting depth | 169 | mm | Volume occupied by the driver (estimated) | 2.3 | L
KICKER | CompVX | 15″ / 380 mm | Nominal diameter |  | 380 | mm | 26.0 | Resonance | Resonance frequency (free air) | fS | Hz | 0.32 | Q factor | Total quality factor | QTS |  | 89.8 | Sensitivity | Sensitivity (1w, 1m, infinite baffle) | SPL1W | dB | 20.65 | Linear excursion | Maximum linear excursion | xmax | mm | 2000 | Program Power | Program power | Pmax | W | Frequency response | 18 - 500 | Hz | Mechanical quality factor | QMS | 13.47 |  | Electrical quality factor | QES | 0.33 |  | Air volume displaced at xmax | VD | 1745 | cm³ | Power handling | P | 1000 | W | Nominal impedance | Z | 2 x 2 | Ω | DC resistance (in series) | RE | 4.2 | Ω | Inductance (1kHz, in series) | LE | 5.92 | mH |  |  |  | Force factor (in series) | Bl | 26.53 | N/A | Motor constant | Bl/√RE | 12.9 | N/√W | Effective diameter | 328 | mm | Effective area | SD | 845 | cm² | Moving mass | MMS | 335 | g | Moving mass (without air load) | MMD | 318.1 | g | Stiffness | KMS | 8.94 | N/mm | Compliance | CMS | 112 | µm/N | Equivalent volume to the compliance | VAS | 113 | L | Mechanical resistance | RMS | 4.064 | N·s/m |  |  |  | Baffle cutout diameter | 350 | mm | [6 empty] | Mounting depth | 215 | mm | Volume occupied by the driver (estimated) | 4.3 | L
KICKER | CompVX | 15″ / 380 mm | Nominal diameter |  | 380 | mm | 26.6 | Resonance | Resonance frequency (free air) | fS | Hz | 0.36 | Q factor | Total quality factor | QTS |  | 89.8 | Sensitivity | Sensitivity (1w, 1m, infinite baffle) | SPL1W | dB | 20.65 | Linear excursion | Maximum linear excursion | xmax | mm | 2000 | Program Power | Program power | Pmax | W | Frequency response | 18 - 500 | Hz | Mechanical quality factor | QMS | 14.48 |  | Electrical quality factor | QES | 0.37 |  | Air volume displaced at xmax | VD | 1745 | cm³ | Power handling | P | 1000 | W | Nominal impedance | Z | 2 x 4 | Ω | DC resistance (in series) | RE | 7.6 | Ω | Inductance (1kHz, in series) | LE | 8.33 | mH |  |  |  | Force factor (in series) | Bl | 32.51 | N/A | Motor constant | Bl/√RE | 11.8 | N/√W | Effective diameter | 328 | mm | Effective area | SD | 845 | cm² | Moving mass | MMS | 306.2 | g | Moving mass (without air load) | MMD | 289.3 | g | Stiffness | KMS | 8.54 | N/mm | Compliance | CMS | 117 | µm/N | Equivalent volume to the compliance | VAS | 118 | L | Mechanical resistance | RMS | 3.531 | N·s/m |  |  |  | Baffle cutout diameter | 350 | mm | [6 empty] | Mounting depth | 215 | mm | Volume occupied by the driver (estimated) | 4.3 | L
KICKER | CompC | 10″ / 250 mm | Nominal diameter |  | 250 | mm | 36.0 | Resonance | Resonance frequency (free air) | fS | Hz | 0.72 | Q factor | Total quality factor | QTS |  | 86.2 | Sensitivity | Sensitivity (1w, 1m, infinite baffle) | SPL1W | dB | 13.15 | Linear excursion | Maximum linear excursion | xmax | mm | 500 | Program Power | Program power | Pmax | W |  |  |  | Mechanical quality factor | QMS | 19.29 |  | Electrical quality factor | QES | 0.74 |  | Air volume displaced at xmax | VD | 473 | cm³ | Power handling | P | 250 | W | Nominal impedance | Z | 2 x 4 | Ω | DC resistance (in series) | RE | 7.5 | Ω | Inductance (1kHz, in series) | LE | 3.96 | mH |  |  |  | Force factor (in series) | Bl | 14.69 | N/A | Motor constant | Bl/√RE | 5.38 | N/√W | Effective diameter | 214 | mm | Effective area | SD | 360 | cm² | Moving mass | MMS | 95.2 | g | Moving mass (without air load) | MMD | 90.4 | g | Stiffness | KMS | 4.86 | N/mm | Compliance | CMS | 206 | µm/N | Equivalent volume to the compliance | VAS | 37.7 | L | Mechanical resistance | RMS | 1.118 | N·s/m |  |  |  | Baffle cutout diameter | 231 | mm | [6 empty] | Mounting depth | 122 | mm | Volume occupied by the driver (estimated) | 1.5 | L
KICKER | CompC | 12″ / 300 mm | Nominal diameter |  | 300 | mm | 32.9 | Resonance | Resonance frequency (free air) | fS | Hz | 0.82 | Q factor | Total quality factor | QTS |  | 87.4 | Sensitivity | Sensitivity (1w, 1m, infinite baffle) | SPL1W | dB | 13.28 | Linear excursion | Maximum linear excursion | xmax | mm | 600 | Program Power | Program power | Pmax | W |  |  |  | Mechanical quality factor | QMS | 17.27 |  | Electrical quality factor | QES | 0.86 |  | Air volume displaced at xmax | VD | 705 | cm³ | Power handling | P | 300 | W | Nominal impedance | Z | 2 x 4 | Ω | DC resistance (in series) | RE | 7.4 | Ω | Inductance (1kHz, in series) | LE | 4.35 | mH |  |  |  | Force factor (in series) | Bl | 15.33 | N/A | Motor constant | Bl/√RE | 5.62 | N/√W | Effective diameter | 260 | mm | Effective area | SD | 531 | cm² | Moving mass | MMS | 132.3 | g | Moving mass (without air load) | MMD | 123.9 | g | Stiffness | KMS | 5.64 | N/mm | Compliance | CMS | 178 | µm/N | Equivalent volume to the compliance | VAS | 71 | L | Mechanical resistance | RMS | 1.5835 | N·s/m |  |  |  | Baffle cutout diameter | 279 | mm | [6 empty] | Mounting depth | 136 | mm | Volume occupied by the driver (estimated) | 2.3 | L
KICKER | CompC | 15″ / 380 mm | Nominal diameter |  | 380 | mm | 26.8 | Resonance | Resonance frequency (free air) | fS | Hz | 0.64 | Q factor | Total quality factor | QTS |  | 88.8 | Sensitivity | Sensitivity (1w, 1m, infinite baffle) | SPL1W | dB | 16.1 | Linear excursion | Maximum linear excursion | xmax | mm | 1200 | Program Power | Program power | Pmax | W |  |  |  | Mechanical quality factor | QMS | 22.17 |  | Electrical quality factor | QES | 0.66 |  | Air volume displaced at xmax | VD | 1336 | cm³ | Power handling | P | 600 | W | Nominal impedance | Z | 2 x 4 | Ω | DC resistance (in series) | RE | 6.7 | Ω | Inductance (1kHz, in series) | LE | 5.14 | mH |  |  |  | Force factor (in series) | Bl | 19.53 | N/A | Motor constant | Bl/√RE | 7.53 | N/√W | Effective diameter | 325 | mm | Effective area | SD | 830 | cm² | Moving mass | MMS | 223.3 | g | Moving mass (without air load) | MMD | 206.8 | g | Stiffness | KMS | 6.32 | N/mm | Compliance | CMS | 158 | µm/N | Equivalent volume to the compliance | VAS | 154 | L | Mechanical resistance | RMS | 1.6945 | N·s/m |  |  |  | Baffle cutout diameter | 350 | mm | [6 empty] | Mounting depth | 177 | mm | Volume occupied by the driver (estimated) | 4.3 | L
KICKER | CompC | 10″ / 250 mm | Nominal diameter |  | 250 | mm | 35.5 | Resonance | Resonance frequency (free air) | fS | Hz | 0.59 | Q factor | Total quality factor | QTS |  | 86.8 | Sensitivity | Sensitivity (1w, 1m, infinite baffle) | SPL1W | dB | 13.15 | Linear excursion | Maximum linear excursion | xmax | mm | 500 | Program Power | Program power | Pmax | W | Frequency response | 30 - 500 | Hz | Mechanical quality factor | QMS | 20.96 |  | Electrical quality factor | QES | 0.61 |  | Air volume displaced at xmax | VD | 473 | cm³ | Power handling | P | 250 | W | Nominal impedance | Z | 4 | Ω | DC resistance | RE | 3.8 | Ω | Inductance (1kHz) | LE | 2.57 | mH |  |  |  | Force factor | Bl | 11.7 | N/A | Motor constant | Bl/√RE | 5.98 | N/√W | Effective diameter | 214 | mm | Effective area | SD | 360 | cm² | Moving mass | MMS | 97.4 | g | Moving mass (without air load) | MMD | 92.7 | g | Stiffness | KMS | 4.85 | N/mm | Compliance | CMS | 207 | µm/N | Equivalent volume to the compliance | VAS | 37.9 | L | Mechanical resistance | RMS | 1.0365 | N·s/m |  |  |  | Baffle cutout diameter | 231 | mm | [6 empty] | Mounting depth | 122 | mm | Volume occupied by the driver (estimated) | 1.5 | L
KICKER | CompC | 12″ / 300 mm | Nominal diameter |  | 300 | mm | 31.6 | Resonance | Resonance frequency (free air) | fS | Hz | 0.73 | Q factor | Total quality factor | QTS |  | 87.5 | Sensitivity | Sensitivity (1w, 1m, infinite baffle) | SPL1W | dB | 13.15 | Linear excursion | Maximum linear excursion | xmax | mm | 600 | Program Power | Program power | Pmax | W | Frequency response | 27 - 500 | Hz | Mechanical quality factor | QMS | 17.30 |  | Electrical quality factor | QES | 0.77 |  | Air volume displaced at xmax | VD | 698 | cm³ | Power handling | P | 300 | W | Nominal impedance | Z | 4 | Ω | DC resistance | RE | 3.8 | Ω | Inductance (1kHz) | LE | 2.58 | mH |  |  |  | Force factor | Bl | 11.5 | N/A | Motor constant | Bl/√RE | 5.89 | N/√W | Effective diameter | 260 | mm | Effective area | SD | 531 | cm² | Moving mass | MMS | 133.8 | g | Moving mass (without air load) | MMD | 125.4 | g | Stiffness | KMS | 5.27 | N/mm | Compliance | CMS | 191 | µm/N | Equivalent volume to the compliance | VAS | 75.9 | L | Mechanical resistance | RMS | 1.534 | N·s/m |  |  |  | Baffle cutout diameter | 279 | mm | [6 empty] | Mounting depth | 136 | mm | Volume occupied by the driver (estimated) | 2.3 | L
KICKER | CompC | 15″ / 380 mm | Nominal diameter |  | 380 | mm | 25.6 | Resonance | Resonance frequency (free air) | fS | Hz | 0.53 | Q factor | Total quality factor | QTS |  | 89.1 | Sensitivity | Sensitivity (1w, 1m, infinite baffle) | SPL1W | dB | 16.1 | Linear excursion | Maximum linear excursion | xmax | mm | 1200 | Program Power | Program power | Pmax | W | Frequency response | 25 - 500 | Hz | Mechanical quality factor | QMS | 18.92 |  | Electrical quality factor | QES | 0.55 |  | Air volume displaced at xmax | VD | 1336 | cm³ | Power handling | P | 600 | W | Nominal impedance | Z | 4 | Ω | DC resistance | RE | 3.3 | Ω | Inductance (1kHz) | LE | 3.65 | mH |  |  |  | Force factor | Bl | 15.36 | N/A | Motor constant | Bl/√RE | 8.4 | N/√W | Effective diameter | 325 | mm | Effective area | SD | 830 | cm² | Moving mass | MMS | 240.1 | g | Moving mass (without air load) | MMD | 223.5 | g | Stiffness | KMS | 6.2 | N/mm | Compliance | CMS | 162 | µm/N | Equivalent volume to the compliance | VAS | 158 | L | Mechanical resistance | RMS | 2.039 | N·s/m |  |  |  | Baffle cutout diameter | 350 | mm | [6 empty] | Mounting depth | 177 | mm | Volume occupied by the driver (estimated) | 4.3 | L
KICKER | CompC | 8″ / 200 mm | Nominal diameter |  | 200 | mm | 40.8 | Resonance | Resonance frequency (free air) | fS | Hz | 0.64 | Q factor | Total quality factor | QTS |  | 84.1 | Sensitivity | Sensitivity (1w, 1m, infinite baffle) | SPL1W | dB | 11.125 | Linear excursion | Maximum linear excursion | xmax | mm | 400 | Program Power | Program power | Pmax | W |  |  |  | Mechanical quality factor | QMS | 14.19 |  | Electrical quality factor | QES | 0.67 |  | Air volume displaced at xmax | VD | 224 | cm³ | Power handling | P | 200 | W | Nominal impedance | Z | 4 | Ω | DC resistance | RE | 4.0 | Ω | Inductance (1kHz) | LE | 2.03 | mH |  |  |  | Force factor | Bl | 9.69 | N/A | Motor constant | Bl/√RE | 4.85 | N/√W | Effective diameter | 160 | mm | Effective area | SD | 201 | cm² | Moving mass | MMS | 61.2 | g | Moving mass (without air load) | MMD | 59.1 | g | Stiffness | KMS | 4.01 | N/mm | Compliance | CMS | 250 | µm/N | Equivalent volume to the compliance | VAS | 14.3 | L | Mechanical resistance | RMS | 1.105 | N·s/m |  |  |  | Baffle cutout diameter | 177 | mm | [6 empty] | Mounting depth | 98 | mm | Volume occupied by the driver (estimated) | 0.82 | L
KICKER | Solo-Baric L7S | 10x10″/ 254x254 mm | Nominal size |  | 254 x 254 | mm | 32.1 | Resonance | Resonance frequency (free air) | fS | Hz | 0.46 | Q factor | Total quality factor | QTS |  | 85.9 | Sensitivity | Sensitivity (1w, 1m, infinite baffle) | SPL1W | dB | 19.25 | Linear excursion | Maximum linear excursion | xmax | mm | 1200 | Program Power | Program power | Pmax | W | Frequency response | 24 - 100 | Hz | Mechanical quality factor | QMS | 11.81 |  | Electrical quality factor | QES | 0.46 |  | Air volume displaced at xmax | VD | 833 | cm³ | Power handling | P | 600 | W | Nominal impedance | Z | 2 x 2 | Ω | DC resistance (in series) | RE | 3.6 | Ω | Inductance (1kHz, in series) | LE | 3.89 | mH |  |  |  | Force factor (in series) | Bl | 18.13 | N/A | Motor constant | Bl/√RE | 9.51 | N/√W | Effective diameter | 235 | mm | Effective area | SD | 433 | cm² | Moving mass | MMS | 206.2 | g | Moving mass (without air load) | MMD | 200.4 | g | Stiffness | KMS | 8.42 | N/mm | Compliance | CMS | 120 | µm/N | Equivalent volume to the compliance | VAS | 31.7 | L | Mechanical resistance | RMS | 3.5416 | N·s/m |  |  |  | Mounting baffle cutout | 237 x 237 | mm | [6 empty] | Mounting depth | 159 | mm | Volume occupied by the driver (estimated) | 1.5 | L
KICKER | Solo-Baric L7S | 10x10″/ 254x254 mm | Nominal size |  | 254 x 254 | mm | 33.0 | Resonance | Resonance frequency (free air) | fS | Hz | 0.53 | Q factor | Total quality factor | QTS |  | 85.7 | Sensitivity | Sensitivity (1w, 1m, infinite baffle) | SPL1W | dB | 19.25 | Linear excursion | Maximum linear excursion | xmax | mm | 1200 | Program Power | Program power | Pmax | W | Frequency response | 24 - 100 | Hz | Mechanical quality factor | QMS | 12.40 |  | Electrical quality factor | QES | 0.56 |  | Air volume displaced at xmax | VD | 833 | cm³ | Power handling | P | 600 | W | Nominal impedance | Z | 2 x 4 | Ω | DC resistance (in series) | RE | 8.2 | Ω | Inductance (1kHz, in series) | LE | 6.45 | mH |  |  |  | Force factor (in series) | Bl | 23.76 | N/A | Motor constant | Bl/√RE | 8.32 | N/√W | Effective diameter | 235 | mm | Effective area | SD | 433 | cm² | Moving mass | MMS | 185.7 | g | Moving mass (without air load) | MMD | 179.9 | g | Stiffness | KMS | 8.0 | N/mm | Compliance | CMS | 125 | µm/N | Equivalent volume to the compliance | VAS | 33.2 | L | Mechanical resistance | RMS | 3.11 | N·s/m |  |  |  | Mounting baffle cutout | 237 x 237 | mm | [6 empty] | Mounting depth | 159 | mm | Volume occupied by the driver (estimated) | 1.5 | L
KICKER | Solo-Baric L7S | 12x12″/ 305x305 mm | Nominal size |  | 305 x 305 | mm | 30.9 | Resonance | Resonance frequency (free air) | fS | Hz | 0.60 | Q factor | Total quality factor | QTS |  | 86.8 | Sensitivity | Sensitivity (1w, 1m, infinite baffle) | SPL1W | dB | 19.25 | Linear excursion | Maximum linear excursion | xmax | mm | 1500 | Program Power | Program power | Pmax | W | Frequency response | 20 - 100 | Hz | Mechanical quality factor | QMS | 11.27 |  | Electrical quality factor | QES | 0.63 |  | Air volume displaced at xmax | VD | 1242 | cm³ | Power handling | P | 750 | W | Nominal impedance | Z | 2 x 2 | Ω | DC resistance (in series) | RE | 3.9 | Ω | Inductance (1kHz, in series) | LE | 4.5 | mH |  |  |  | Force factor (in series) | Bl | 18.29 | N/A | Motor constant | Bl/√RE | 9.31 | N/√W | Effective diameter | 287 | mm | Effective area | SD | 645 | cm² | Moving mass | MMS | 281.8 | g | Moving mass (without air load) | MMD | 271.5 | g | Stiffness | KMS | 10.59 | N/mm | Compliance | CMS | 95 | µm/N | Equivalent volume to the compliance | VAS | 55.8 | L | Mechanical resistance | RMS | 4.84575 | N·s/m |  |  |  | Mounting baffle cutout | 281 x 281 | mm | [6 empty] | Mounting depth | 169 | mm | Volume occupied by the driver (estimated) | 2.4 | L
KICKER | Solo-Baric L7S | 12x12″/ 305x305 mm | Nominal size |  | 305 x 305 | mm | 31.5 | Resonance | Resonance frequency (free air) | fS | Hz | 0.66 | Q factor | Total quality factor | QTS |  | 86.8 | Sensitivity | Sensitivity (1w, 1m, infinite baffle) | SPL1W | dB | 19.25 | Linear excursion | Maximum linear excursion | xmax | mm | 1500 | Program Power | Program power | Pmax | W | Frequency response | 20 - 100 | Hz | Mechanical quality factor | QMS | 10.95 |  | Electrical quality factor | QES | 0.71 |  | Air volume displaced at xmax | VD | 1242 | cm³ | Power handling | P | 750 | W | Nominal impedance | Z | 2 x 4 | Ω | DC resistance (in series) | RE | 6.9 | Ω | Inductance (1kHz, in series) | LE | 6.51 | mH |  |  |  | Force factor (in series) | Bl | 22.4 | N/A | Motor constant | Bl/√RE | 8.55 | N/√W | Effective diameter | 287 | mm | Effective area | SD | 645 | cm² | Moving mass | MMS | 260.7 | g | Moving mass (without air load) | MMD | 250.4 | g | Stiffness | KMS | 10.23 | N/mm | Compliance | CMS | 98 | µm/N | Equivalent volume to the compliance | VAS | 57.7 | L | Mechanical resistance | RMS | 4.7172 | N·s/m |  |  |  | Mounting baffle cutout | 281 x 281 | mm | [6 empty] | Mounting depth | 169 | mm | Volume occupied by the driver (estimated) | 2.4 | L
KICKER | Solo-Baric L7S | 15x15″/ 381x381 mm | Nominal size |  | 381 x 381 | mm | 25.2 | Resonance | Resonance frequency (free air) | fS | Hz | 0.53 | Q factor | Total quality factor | QTS |  | 88.5 | Sensitivity | Sensitivity (1w, 1m, infinite baffle) | SPL1W | dB | 22.25 | Linear excursion | Maximum linear excursion | xmax | mm | 2000 | Program Power | Program power | Pmax | W | Frequency response | 18 - 100 | Hz | Mechanical quality factor | QMS | 15.24 |  | Electrical quality factor | QES | 0.54 |  | Air volume displaced at xmax | VD | 2321 | cm³ | Power handling | P | 1000 | W | Nominal impedance | Z | 2 x 2 | Ω | DC resistance (in series) | RE | 3.6 | Ω | Inductance (1kHz, in series) | LE | 4.95 | mH |  |  |  | Force factor (in series) | Bl | 21.51 | N/A | Motor constant | Bl/√RE | 11.3 | N/√W | Effective diameter | 364 | mm | Effective area | SD | 1043 | cm² | Moving mass | MMS | 441.8 | g | Moving mass (without air load) | MMD | 421.2 | g | Stiffness | KMS | 11.09 | N/mm | Compliance | CMS | 91 | µm/N | Equivalent volume to the compliance | VAS | 140 | L | Mechanical resistance | RMS | 4.60575 | N·s/m |  |  |  | Mounting baffle cutout | 349 x 349 | mm | [6 empty] | Mounting depth | 221 | mm | Volume occupied by the driver (estimated) | 4.3 | L
KICKER | Solo-Baric L7S | 15x15″/ 381x381 mm | Nominal size |  | 381 x 381 | mm | 25.5 | Resonance | Resonance frequency (free air) | fS | Hz | 0.56 | Q factor | Total quality factor | QTS |  | 88.5 | Sensitivity | Sensitivity (1w, 1m, infinite baffle) | SPL1W | dB | 22.25 | Linear excursion | Maximum linear excursion | xmax | mm | 2000 | Program Power | Program power | Pmax | W | Frequency response | 18 - 100 | Hz | Mechanical quality factor | QMS | 15.35 |  | Electrical quality factor | QES | 0.59 |  | Air volume displaced at xmax | VD | 2321 | cm³ | Power handling | P | 1000 | W | Nominal impedance | Z | 2 x 4 | Ω | DC resistance (in series) | RE | 6.9 | Ω | Inductance (1kHz, in series) | LE | 7.64 | mH |  |  |  | Force factor (in series) | Bl | 27.81 | N/A | Motor constant | Bl/√RE | 10.6 | N/√W | Effective diameter | 364 | mm | Effective area | SD | 1043 | cm² | Moving mass | MMS | 410.5 | g | Moving mass (without air load) | MMD | 389.9 | g | Stiffness | KMS | 10.53 | N/mm | Compliance | CMS | 95 | µm/N | Equivalent volume to the compliance | VAS | 147 | L | Mechanical resistance | RMS | 4.2818 | N·s/m |  |  |  | Mounting baffle cutout | 349 x 349 | mm | [6 empty] | Mounting depth | 221 | mm | Volume occupied by the driver (estimated) | 4.3 | L
KICKER | Solo-Baric L7S | 8x8″/ 203x203 mm | Nominal size |  | 203 x 203 | mm | 42.9 | Resonance | Resonance frequency (free air) | fS | Hz | 0.65 | Q factor | Total quality factor | QTS |  | 83.8 | Sensitivity | Sensitivity (1w, 1m, infinite baffle) | SPL1W | dB | 15.75 | Linear excursion | Maximum linear excursion | xmax | mm | 900 | Program Power | Program power | Pmax | W | Frequency response | 28 - 100 | Hz | Mechanical quality factor | QMS | 9.04 |  | Electrical quality factor | QES | 0.70 |  | Air volume displaced at xmax | VD | 424 | cm³ | Power handling | P | 450 | W | Nominal impedance | Z | 2 x 2 | Ω | DC resistance (in series) | RE | 3.4 | Ω | Inductance (1kHz, in series) | LE | 3.47 | mH |  |  |  | Force factor (in series) | Bl | 13.33 | N/A | Motor constant | Bl/√RE | 7.23 | N/√W | Effective diameter | 185 | mm | Effective area | SD | 269 | cm² | Moving mass | MMS | 136.1 | g | Moving mass (without air load) | MMD | 133.2 | g | Stiffness | KMS | 9.92 | N/mm | Compliance | CMS | 100 | µm/N | Equivalent volume to the compliance | VAS | 10.4 | L | Mechanical resistance | RMS | 4.07 | N·s/m |  |  |  | Mounting baffle cutout | 184 x 184 | mm | [6 empty] | Mounting depth | 121 | mm | Volume occupied by the driver (estimated) | 0.85 | L
KICKER | Solo-Baric L7S | 8x8″/ 203x203 mm | Nominal size |  | 203 x 203 | mm | 44.6 | Resonance | Resonance frequency (free air) | fS | Hz | 0.75 | Q factor | Total quality factor | QTS |  | 83.7 | Sensitivity | Sensitivity (1w, 1m, infinite baffle) | SPL1W | dB | 15.75 | Linear excursion | Maximum linear excursion | xmax | mm | 900 | Program Power | Program power | Pmax | W | Frequency response | 28 - 100 | Hz | Mechanical quality factor | QMS | 9.11 |  | Electrical quality factor | QES | 0.82 |  | Air volume displaced at xmax | VD | 424 | cm³ | Power handling | P | 450 | W | Nominal impedance | Z | 2 x 4 | Ω | DC resistance (in series) | RE | 6.6 | Ω | Inductance (1kHz, in series) | LE | 4.76 | mH |  |  |  | Force factor (in series) | Bl | 16.74 | N/A | Motor constant | Bl/√RE | 6.5 | N/√W | Effective diameter | 185 | mm | Effective area | SD | 269 | cm² | Moving mass | MMS | 123 | g | Moving mass (without air load) | MMD | 120.1 | g | Stiffness | KMS | 9.68 | N/mm | Compliance | CMS | 103 | µm/N | Equivalent volume to the compliance | VAS | 10.6 | L | Mechanical resistance | RMS | 3.7912 | N·s/m |  |  |  | Mounting baffle cutout | 184 x 184 | mm | [6 empty] | Mounting depth | 121 | mm | Volume occupied by the driver (estimated) | 0.85 | L
KICKER | L7R | 10x10″/ 250x250 mm | Nominal size |  | 250 x 250 | mm | 31.1 | Resonance | Resonance frequency (free air) | fS | Hz | 0.43 | Q factor | Total quality factor | QTS |  | 85.9 | Sensitivity | Sensitivity (1w, 1m, infinite baffle) | SPL1W | dB | 16.75 | Linear excursion | Maximum linear excursion | xmax | mm | 1000 | Program Power | Program power | Pmax | W |  |  |  | Mechanical quality factor | QMS | 7.62 |  | Electrical quality factor | QES | 0.46 |  | Air volume displaced at xmax | VD | 725 | cm³ | Power handling | P | 500 | W | Nominal impedance | Z | 2 x 2 | Ω | DC resistance (in series) | RE | 3.5 | Ω | Inductance (1kHz, in series) | LE | 4.1 | mH |  |  |  | Force factor (in series) | Bl | 17.32 | N/A | Motor constant | Bl/√RE | 9.28 | N/√W | Effective diameter | 235 | mm | Effective area | SD | 433 | cm² | Moving mass | MMS | 200.8 | g | Moving mass (without air load) | MMD | 195.2 | g | Stiffness | KMS | 7.67 | N/mm | Compliance | CMS | 131 | µm/N | Equivalent volume to the compliance | VAS | 34.6 | L | Mechanical resistance | RMS | 5.1555 | N·s/m |  |  |  | Mounting baffle cutout | 237 x 237 | mm | [6 empty] | Mounting depth | 157 | mm | Volume occupied by the driver (estimated) | 1.5 | L
KICKER | L7R | 10x10″/ 250x250 mm | Nominal size |  | 250 x 250 | mm | 32.1 | Resonance | Resonance frequency (free air) | fS | Hz | 0.42 | Q factor | Total quality factor | QTS |  | 86.5 | Sensitivity | Sensitivity (1w, 1m, infinite baffle) | SPL1W | dB | 16.75 | Linear excursion | Maximum linear excursion | xmax | mm | 1000 | Program Power | Program power | Pmax | W |  |  |  | Mechanical quality factor | QMS | 7.05 |  | Electrical quality factor | QES | 0.45 |  | Air volume displaced at xmax | VD | 725 | cm³ | Power handling | P | 500 | W | Nominal impedance | Z | 2 x 4 | Ω | DC resistance (in series) | RE | 6.8 | Ω | Inductance (1kHz, in series) | LE | 6.49 | mH |  |  |  | Force factor (in series) | Bl | 23.1 | N/A | Motor constant | Bl/√RE | 8.88 | N/√W | Effective diameter | 235 | mm | Effective area | SD | 433 | cm² | Moving mass | MMS | 176 | g | Moving mass (without air load) | MMD | 170.4 | g | Stiffness | KMS | 7.16 | N/mm | Compliance | CMS | 140 | µm/N | Equivalent volume to the compliance | VAS | 37 | L | Mechanical resistance | RMS | 5.0365 | N·s/m |  |  |  | Mounting baffle cutout | 237 x 237 | mm | [6 empty] | Mounting depth | 157 | mm | Volume occupied by the driver (estimated) | 1.5 | L
KICKER | L7R | 12x12″/ 300x300 mm | Nominal size |  | 300 x 300 | mm | 28.6 | Resonance | Resonance frequency (free air) | fS | Hz | 0.54 | Q factor | Total quality factor | QTS |  | 86.7 | Sensitivity | Sensitivity (1w, 1m, infinite baffle) | SPL1W | dB | 17.5 | Linear excursion | Maximum linear excursion | xmax | mm | 1200 | Program Power | Program power | Pmax | W |  |  |  | Mechanical quality factor | QMS | 7.63 |  | Electrical quality factor | QES | 0.58 |  | Air volume displaced at xmax | VD | 1129 | cm³ | Power handling | P | 600 | W | Nominal impedance | Z | 2 x 2 | Ω | DC resistance (in series) | RE | 3.7 | Ω | Inductance (1kHz, in series) | LE | 4.4 | mH |  |  |  | Force factor (in series) | Bl | 17.6 | N/A | Motor constant | Bl/√RE | 9.21 | N/√W | Effective diameter | 287 | mm | Effective area | SD | 645 | cm² | Moving mass | MMS | 272 | g | Moving mass (without air load) | MMD | 262 | g | Stiffness | KMS | 8.82 | N/mm | Compliance | CMS | 114 | µm/N | Equivalent volume to the compliance | VAS | 67.2 | L | Mechanical resistance | RMS | 6.4065 | N·s/m |  |  |  | Mounting baffle cutout | 281 x 281 | mm | [6 empty] | Mounting depth | 174 | mm | Volume occupied by the driver (estimated) | 2.3 | L
KICKER | SoloX | 15x15″/ 380x380 mm | Nominal size |  | 380 x 380 | mm | 36.3 | Resonance | Resonance frequency (free air) | fS | Hz | 0.57 | Q factor | Total quality factor | QTS |  | 88.2 | Sensitivity | Sensitivity (1w, 1m, infinite baffle) | SPL1W | dB | 31.25 | Linear excursion | Maximum linear excursion | xmax | mm | 2000 | Program Power | Program power | Pmax | W | Frequency response | 20 - 100 | Hz | Mechanical quality factor | QMS | 8.25 |  | Electrical quality factor | QES | 0.61 |  | Air volume displaced at xmax | VD | 3003 | cm³ | Power handling | P | 1000 | W | Nominal impedance | Z | 2 x 1 | Ω | DC resistance (in series) | RE | 1.9 | Ω | Inductance (1kHz, in series) | LE | 3.12 | mH | VC Diameter | 75 | mm | Force factor (in series) | Bl | 20.48 | N/A | Motor constant | Bl/√RE | 14.9 | N/√W | Effective diameter | 350 | mm | Effective area | SD | 961 | cm² | Moving mass | MMS | 598.1 | g | Moving mass (without air load) | MMD | 578.9 | g | Stiffness | KMS | 31.04 | N/mm | Compliance | CMS | 32 | µm/N | Equivalent volume to the compliance | VAS | 42.1 | L | Mechanical resistance | RMS | 16.511 | N·s/m |  |  |  | Mounting baffle cutout | 349 x 349 | mm | Overall depth | 306 | mm | Flange thickness | 13 | mm | Mounting depth | 293 | mm | Volume occupied by the driver (estimated) | 16.0 | L | [10 empty] | Winding height | HVC | 62.5 | mm | [18 empty] | Weight | 11.5 | kg |  |  |  |  | Diameter | 162 | mm
KICKER | SoloX | 15x15″/ 380x380 mm | Nominal size |  | 380 x 380 | mm | 36.4 | Resonance | Resonance frequency (free air) | fS | Hz | 0.63 | Q factor | Total quality factor | QTS |  | 87.8 | Sensitivity | Sensitivity (1w, 1m, infinite baffle) | SPL1W | dB | 31.25 | Linear excursion | Maximum linear excursion | xmax | mm | 2000 | Program Power | Program power | Pmax | W | Frequency response | 20 - 100 | Hz | Mechanical quality factor | QMS | 7.39 |  | Electrical quality factor | QES | 0.69 |  | Air volume displaced at xmax | VD | 3003 | cm³ | Power handling | P | 1000 | W | Nominal impedance | Z | 2 x 2 | Ω | DC resistance (in series) | RE | 3.6 | Ω | Inductance (1kHz, in series) | LE | 4.49 | mH | VC Diameter | 75 | mm | Force factor (in series) | Bl | 25.72 | N/A | Motor constant | Bl/√RE | 13.6 | N/√W | Effective diameter | 350 | mm | Effective area | SD | 961 | cm² | Moving mass | MMS | 557.7 | g | Moving mass (without air load) | MMD | 538.6 | g | Stiffness | KMS | 29.18 | N/mm | Compliance | CMS | 35 | µm/N | Equivalent volume to the compliance | VAS | 44.8 | L | Mechanical resistance | RMS | 17.26 | N·s/m |  |  |  | Mounting baffle cutout | 349 x 349 | mm | Overall depth | 306 | mm | Flange thickness | 13 | mm | Mounting depth | 293 | mm | Volume occupied by the driver (estimated) | 16.0 | L | [10 empty] | Winding height | HVC | 62.5 | mm | [18 empty] | Weight | 11.5 | kg |  |  |  |  | Diameter | 162 | mm
KICX | Gorilla Bass 15 | 15″ / 380 mm | Nominal diameter |  | 380 | mm | 42.1 | Resonance | Resonance frequency (free air) | fS | Hz | 0.93 | Q factor | Total quality factor | QTS |  | 86.5 | Sensitivity | Sensitivity (1w, 1m, infinite baffle) | SPL1W | dB | [5 empty] | 7000 | Program Power | Program power | Pmax | W | Frequency response | 32 - 2300 | Hz | Mechanical quality factor | QMS | 6.51 |  | Electrical quality factor | QES | 1.09 | [5 empty] | Power handling | P | 4000 | W | Nominal impedance | Z | 2 x 2 | Ω | DC resistance (in series) | RE | 4.8 | Ω | Inductance (1kHz, in series, estimated) | LE | 2.58 | mH | VC Diameter | 102 | mm | Force factor (in series) | Bl | 21.46 | N/A | Motor constant | Bl/√RE | 9.79 | N/√W | Effective diameter | 315 | mm | Effective area | SD | 779 | cm² | Moving mass | MMS | 395.8 | g | Moving mass (without air load) | MMD | 380.3 | g | Stiffness | KMS | 27.62 | N/mm | Compliance | CMS | 36 | µm/N | Equivalent volume to the compliance | VAS | 30.7 | L | Mechanical resistance | RMS | 16.0713 | N·s/m |  |  |  | Baffle cutout diameter | 359 | mm | [6 empty] | Mounting depth | 282 | mm | Volume occupied by the driver (estimated) | 18.0 | L | Net weight | 36.0 | kg |  |  | Non pressed paper | MaterialFerrite |  | MaterialNon pressed paper
KICX | Gorilla Bass 18 | 18″ / 460 mm | Nominal diameter |  | 460 | mm | 29.6 | Resonance | Resonance frequency (free air) | fS | Hz | 0.38 | Q factor | Total quality factor | QTS |  | 89.6 | Sensitivity | Sensitivity (1w, 1m, infinite baffle) | SPL1W | dB | [5 empty] | 8000 | Program Power | Program power | Pmax | W | Frequency response | 30 - 3500 | Hz | Mechanical quality factor | QMS | 3.90 |  | Electrical quality factor | QES | 0.42 | [5 empty] | Power handling | P | 5000 | W | Nominal impedance | Z | 2 x 1 | Ω | DC resistance (in series) | RE | 1.6 | Ω | Inductance (1kHz, in series) | LE | 2.55 | mH | VC Diameter | 102 | mm | Force factor (in series) | Bl | 20.06 | N/A | Motor constant | Bl/√RE | 15.9 | N/√W | Effective diameter | 385 | mm | Effective area | SD | 1159 | cm² | Moving mass | MMS | 565.7 | g | Moving mass (without air load) | MMD | 537.7 | g | Stiffness | KMS | 19.61 | N/mm | Compliance | CMS | 51 | µm/N | Equivalent volume to the compliance | VAS | 97.2 | L | Mechanical resistance | RMS | 27.0 | N·s/m |  |  |  | Baffle cutout diameter | 428 | mm | [6 empty] | Mounting depth | 350 | mm | Volume occupied by the driver (estimated) | 20.0 | L | Net weight | 41.0 | kg |  |  | Non pressed paper | MaterialFerrite |  | MaterialNon pressed paper
KICX | Gorilla Bass E12 | 12″ / 305 mm | Nominal diameter |  | 305 | mm | 32.0 | Resonance | Resonance frequency (free air) | fS | Hz | 0.33 | Q factor | Total quality factor | QTS |  | 86.6 | Sensitivity | Sensitivity (1w, 1m, infinite baffle) | SPL1W | dB | [5 empty] | 2400 | Program Power | Program power | Pmax | W |  |  |  | Mechanical quality factor | QMS | 3.16 |  | Electrical quality factor | QES | 0.37 | [5 empty] | Power handling | P | 1200 | W | Nominal impedance | Z | 2 x 2 | Ω | DC resistance (in series) | RE | 4.0 | Ω | Inductance (1kHz, in series) | LE | 2.63 | mH | VC Diameter | 76 | mm | Force factor (in series) | Bl | 24.0 | N/A | Motor constant | Bl/√RE | 12.0 | N/√W | Effective diameter | 254 | mm | Effective area | SD | 508 | cm² | Moving mass | MMS | 262.1 | g | Moving mass (without air load) | MMD | 254 | g | Stiffness | KMS | 10.64 | N/mm | Compliance | CMS | 94 | µm/N | Equivalent volume to the compliance | VAS | 34.4 | L | Mechanical resistance | RMS | 16.7 | N·s/m |  |  |  | Baffle cutout diameter | 282 | mm | [6 empty] | Mounting depth | 148 | mm | Volume occupied by the driver (estimated) | 4.2 | L | Net weight | 9.4 | kg |  |  | Paper | MaterialFerrite |  | MaterialPaper
KICX | Gorilla Bass E15 | 15″ / 381 mm | Nominal diameter |  | 381 | mm | 31.0 | Resonance | Resonance frequency (free air) | fS | Hz | 0.41 | Q factor | Total quality factor | QTS |  | 88.4 | Sensitivity | Sensitivity (1w, 1m, infinite baffle) | SPL1W | dB | [5 empty] | 2400 | Program Power | Program power | Pmax | W |  |  |  | Mechanical quality factor | QMS | 3.37 |  | Electrical quality factor | QES | 0.47 | [5 empty] | Power handling | P | 1200 | W | Nominal impedance | Z | 2 x 2 | Ω | DC resistance (in series) | RE | 4.0 | Ω | Inductance (1kHz, in series) | LE | 2.82 | mH | VC Diameter | 76 | mm | Force factor (in series) | Bl | 24.0 | N/A | Motor constant | Bl/√RE | 12.0 | N/√W | Effective diameter | 323 | mm | Effective area | SD | 819 | cm² | Moving mass | MMS | 342.4 | g | Moving mass (without air load) | MMD | 326 | g | Stiffness | KMS | 12.99 | N/mm | Compliance | CMS | 77 | µm/N | Equivalent volume to the compliance | VAS | 73.3 | L | Mechanical resistance | RMS | 19.9 | N·s/m |  |  |  | Baffle cutout diameter | 358 | mm | [6 empty] | Mounting depth | 181 | mm | Volume occupied by the driver (estimated) | 4.5 | L | Net weight | 9.9 | kg |  |  | Paper | MaterialFerrite |  | MaterialPaper
KICX | GX12 | 12″ / 305 mm | Nominal diameter |  | 305 | mm | 35.0 | Resonance | Resonance frequency (free air) | fS | Hz | 1.30 | Q factor | Total quality factor | QTS |  | 84.9 | Sensitivity | Sensitivity (1w, 1m, infinite baffle) | SPL1W | dB | [5 empty] | 1200 | Program Power | Program power | Pmax | W | Frequency response | 35 - 2300 | Hz | Mechanical quality factor | QMS | 5.27 |  | Electrical quality factor | QES | 1.73 | [5 empty] | Power handling | P | 700 | W | Nominal impedance | Z | 2 x 2 | Ω | DC resistance (in series) | RE | 4.0 | Ω | Inductance (1kHz, in series, estimated) | LE | 1.38 | mH | VC Diameter | 66 | mm | Force factor (in series) | Bl | 14.19 | N/A | Motor constant | Bl/√RE | 5.02 | N/√W | Effective diameter | 251 | mm | Effective area | SD | 495 | cm² | Moving mass | MMS | 194.4 | g | Moving mass (without air load) | MMD | 186.5 | g | Stiffness | KMS | 9.43 | N/mm | Compliance | CMS | 106 | µm/N | Equivalent volume to the compliance | VAS | 36.8 | L | Mechanical resistance | RMS | 8.11 | N·s/m |  |  |  | Baffle cutout diameter | 282 | mm | [6 empty] | Mounting depth | 170 | mm | Volume occupied by the driver (estimated) | 3.6 | L | Net weight | 8.0 | kg |  |  | Paper class fiber | MaterialFerrite |  | MaterialPaper class fiber
KICX | Tornado Sound 12M D2 | 12″ / 300 mm | Nominal diameter |  | 300 | mm | 35.0 | Resonance | Resonance frequency (free air) | fS | Hz | 0.47 | Q factor | Total quality factor | QTS |  | 83.7 | Sensitivity | Sensitivity (1w, 1m, infinite baffle) | SPL1W | dB | [5 empty] | 4000 | Program Power | Program power | Pmax | W | Frequency response | 35 - 1500 | Hz | Mechanical quality factor | QMS | 5.51 |  | Electrical quality factor | QES | 0.52 | [5 empty] | Power handling | P | 2000 | W | Nominal impedance | Z | 2 x 2 | Ω | DC resistance (in series) | RE | 3.8 | Ω | Inductance (1kHz, in series, estimated) | LE | 1.85 | mH | VC Diameter | 76 | mm | Force factor (in series) | Bl | 23.46 | N/A | Motor constant | Bl/√RE | 12.0 | N/√W | Effective diameter | 239 | mm | Effective area | SD | 450 | cm² | Moving mass | MMS | 338.4 | g | Moving mass (without air load) | MMD | 331.4 | g | Stiffness | KMS | 16.61 | N/mm | Compliance | CMS | 60 | µm/N | Equivalent volume to the compliance | VAS | 61 | L | Mechanical resistance | RMS | 13.52 | N·s/m | [12 empty] | Mounting depth | 210 | mm | Volume occupied by the driver (estimated) | 7.3 | L | Net weight | 15.8 | kg |  |  | Paper |  |  | MaterialPaper | [30 empty] | Diameter | 220 | mm
KICX | Tornado Sound 12 D2 | 12″ / 300 mm | Nominal diameter |  | 300 | mm | 35.0 | Resonance | Resonance frequency (free air) | fS | Hz | 0.47 | Q factor | Total quality factor | QTS |  | 83.7 | Sensitivity | Sensitivity (1w, 1m, infinite baffle) | SPL1W | dB | [5 empty] | 4000 | Program Power | Program power | Pmax | W | Frequency response | 35 - 1500 | Hz | Mechanical quality factor | QMS | 5.51 |  | Electrical quality factor | QES | 0.52 | [5 empty] | Power handling | P | 2000 | W | Nominal impedance | Z | 2 x 2 | Ω | DC resistance (in series) | RE | 3.8 | Ω | Inductance (1kHz, in series, estimated) | LE | 1.85 | mH | VC Diameter | 76 | mm | Force factor (in series) | Bl | 23.46 | N/A | Motor constant | Bl/√RE | 12.0 | N/√W | Effective diameter | 239 | mm | Effective area | SD | 450 | cm² | Moving mass | MMS | 338.4 | g | Moving mass (without air load) | MMD | 331.4 | g | Stiffness | KMS | 16.61 | N/mm | Compliance | CMS | 60 | µm/N | Equivalent volume to the compliance | VAS | 61 | L | Mechanical resistance | RMS | 13.52 | N·s/m | [12 empty] | Mounting depth | 210 | mm | Volume occupied by the driver (estimated) | 7.3 | L | Net weight | 15.8 | kg |  |  | Paper |  |  | MaterialPaper | [30 empty] | Diameter | 220 | mm
KICX | Z12 | 12″ / 312 mm | Nominal diameter |  | 312 | mm | 40.4 | Resonance | Resonance frequency (free air) | fS | Hz | 0.58 | Q factor | Total quality factor | QTS |  | 87.7 | Sensitivity | Sensitivity (1w, 1m, infinite baffle) | SPL1W | dB | [5 empty] | 900 | Program Power | Program power | Pmax | W |  |  |  | Mechanical quality factor | QMS | 6.01 |  | Electrical quality factor | QES | 0.64 | [5 empty] | Power handling | P | 500 | W | Nominal impedance | Z | 2 x 2 | Ω | DC resistance (in series) | RE | 4.7 | Ω | Inductance (1kHz, in series) | LE | 1.38 | mH | VC Diameter | 51 | mm | Force factor (in series) | Bl | 16.86 | N/A | Motor constant | Bl/√RE | 7.81 | N/√W | Effective diameter | 254 | mm | Effective area | SD | 506 | cm² | Moving mass | MMS | 153.1 | g | Moving mass (without air load) | MMD | 144.9 | g | Stiffness | KMS | 9.9 | N/mm | Compliance | CMS | 101 | µm/N | Equivalent volume to the compliance | VAS | 36.6 | L | Mechanical resistance | RMS | 6.46 | N·s/m |  |  |  | Baffle cutout diameter | 278 | mm | [6 empty] | Mounting depth | 146 | mm | Volume occupied by the driver (estimated) | 2.7 | L | Net weight | 6.2 | kg |  |  | Paper | MaterialFerrite |  | MaterialPaper
KICX | ZC15 | 15″ / 391 mm | Nominal diameter |  | 391 | mm | 37.0 | Resonance | Resonance frequency (free air) | fS | Hz | 0.61 | Q factor | Total quality factor | QTS |  | 88.7 | Sensitivity | Sensitivity (1w, 1m, infinite baffle) | SPL1W | dB | [5 empty] | 1400 | Program Power | Program power | Pmax | W |  |  |  | Mechanical quality factor | QMS | 6.12 |  | Electrical quality factor | QES | 0.68 | [5 empty] | Power handling | P | 700 | W | Nominal impedance | Z | 2 x 2 | Ω | DC resistance (in series) | RE | 4.1 | Ω | Inductance (1kHz, in series) | LE | 2.31 | mH | VC Diameter | 64 | mm | Force factor (in series) | Bl | 19.86 | N/A | Motor constant | Bl/√RE | 9.76 | N/√W | Effective diameter | 320 | mm | Effective area | SD | 803 | cm² | Moving mass | MMS | 278.6 | g | Moving mass (without air load) | MMD | 262.2 | g | Stiffness | KMS | 15.15 | N/mm | Compliance | CMS | 66 | µm/N | Equivalent volume to the compliance | VAS | 60.3 | L | Mechanical resistance | RMS | 10.58 | N·s/m |  |  |  | Baffle cutout diameter | 352 | mm | [6 empty] | Mounting depth | 190 | mm | Volume occupied by the driver (estimated) | 4.7 | L | Net weight | 10.47 | kg |  |  | Paper | MaterialFerrite |  | MaterialPaper
KICX | ZM-12 | 12″ / 312 mm | Nominal diameter |  | 312 | mm | 35.7 | Resonance | Resonance frequency (free air) | fS | Hz | 0.41 | Q factor | Total quality factor | QTS |  | 86.2 | Sensitivity | Sensitivity (1w, 1m, infinite baffle) | SPL1W | dB | [5 empty] | 1000 | Program Power | Program power | Pmax | W |  |  |  | Mechanical quality factor | QMS | 5.26 |  | Electrical quality factor | QES | 0.45 | [5 empty] | Power handling | P | 350 | W | Nominal impedance | Z | 2 x 2 | Ω | DC resistance (in series) | RE | 4.0 | Ω | Inductance (1kHz, in series) | LE | 2.44 | mH | VC Diameter | 64 | mm | Force factor (in series) | Bl | 21.8 | N/A | Motor constant | Bl/√RE | 10.9 | N/√W | Effective diameter | 244 | mm | Effective area | SD | 469 | cm² | Moving mass | MMS | 238.8 | g | Moving mass (without air load) | MMD | 231.2 | g | Stiffness | KMS | 12.05 | N/mm | Compliance | CMS | 83 | µm/N | Equivalent volume to the compliance | VAS | 25.9 | L | Mechanical resistance | RMS | 10.2 | N·s/m |  |  |  | Baffle cutout diameter | 280 | mm | [6 empty] | Mounting depth | 160 | mm | Volume occupied by the driver (estimated) | 2.7 | L | Net weight | 6.2 | kg |  |  | Paper | MaterialFerrite |  | MaterialPaper
KICX | ZT-12 | 12″ / 312 mm | Nominal diameter |  | 312 | mm | 31.6 | Resonance | Resonance frequency (free air) | fS | Hz | 0.38 | Q factor | Total quality factor | QTS |  | 86.0 | Sensitivity | Sensitivity (1w, 1m, infinite baffle) | SPL1W | dB | [5 empty] | 1000 | Program Power | Program power | Pmax | W |  |  |  | Mechanical quality factor | QMS | 4.51 |  | Electrical quality factor | QES | 0.41 | [5 empty] | Power handling | P | 500 | W | Nominal impedance | Z | 2 x 2 | Ω | DC resistance (in series) | RE | 4.0 | Ω | Inductance (1kHz, in series) | LE | 3.12 | mH | VC Diameter | 64 | mm | Force factor (in series) | Bl | 23.1 | N/A | Motor constant | Bl/√RE | 11.6 | N/√W | Effective diameter | 233 | mm | Effective area | SD | 425 | cm² | Moving mass | MMS | 227.9 | g | Moving mass (without air load) | MMD | 221.1 | g | Stiffness | KMS | 9.01 | N/mm | Compliance | CMS | 111 | µm/N | Equivalent volume to the compliance | VAS | 28.4 | L | Mechanical resistance | RMS | 12.2 | N·s/m |  |  |  | Baffle cutout diameter | 280 | mm | [6 empty] | Mounting depth | 175 | mm | Volume occupied by the driver (estimated) | 4.7 | L | Net weight | 10.47 | kg |  |  | Paper | MaterialFerrite |  | MaterialPaper
KICX | ZT-12V2 | 12″ / 312 mm | Nominal diameter |  | 312 | mm | 31.6 | Resonance | Resonance frequency (free air) | fS | Hz | 0.38 | Q factor | Total quality factor | QTS |  | 86.0 | Sensitivity | Sensitivity (1w, 1m, infinite baffle) | SPL1W | dB | [5 empty] | 2500 | Program Power | Program power | Pmax | W |  |  |  | Mechanical quality factor | QMS | 4.51 |  | Electrical quality factor | QES | 0.41 | [5 empty] | Power handling | P | 1250 | W | Nominal impedance | Z | 2 x 2 | Ω | DC resistance (in series) | RE | 4.0 | Ω | Inductance (1kHz, in series) | LE | 3.12 | mH | VC Diameter | 76 | mm | Force factor (in series) | Bl | 23.1 | N/A | Motor constant | Bl/√RE | 11.6 | N/√W | Effective diameter | 233 | mm | Effective area | SD | 425 | cm² | Moving mass | MMS | 227.9 | g | Moving mass (without air load) | MMD | 221.1 | g | Stiffness | KMS | 9.01 | N/mm | Compliance | CMS | 111 | µm/N | Equivalent volume to the compliance | VAS | 28.4 | L | Mechanical resistance | RMS | 12.2 | N·s/m |  |  |  | Baffle cutout diameter | 280 | mm | [6 empty] | Mounting depth | 175 | mm | Volume occupied by the driver (estimated) | 4.7 | L | Net weight | 10.47 | kg |  |  | Paper | MaterialFerrite |  | MaterialPaper
LaVoce | CPF082.00K | 8″ / 200 mm | Nominal diameter |  | 200 | mm | 93.0 | Resonance | Resonance frequency (free air) | fS | Hz | 0.45 | Q factor | Total quality factor | QTS |  | 93.9 | Sensitivity | Sensitivity (1w, 1m, infinite baffle) | SPL1W | dB | 3.3 | Linear excursion | Maximum linear excursion | xmax | mm | 400 | Program Power | Program power | Pmax | W | Frequency response | 90 - 20000 | Hz | Mechanical quality factor | QMS | 5.72 |  | Electrical quality factor | QES | 0.49 |  | Air volume displaced at xmax | VD | 73 | cm³ | Power handling | P | 200 | W | Nominal impedance | Z | 4 | Ω | DC resistance | RE | 3.2 | Ω | Inductance (1kHz) | LE | 0.25 | mH | VC Diameter | 51 | mm | Force factor | Bl | 8.48 | N/A | Motor constant | Bl/√RE | 4.74 | N/√W | Effective diameter | 167 | mm | Effective area | SD | 220 | cm² | Moving mass | MMS | 18.8 | g | Moving mass (without air load) | MMD | 16.5 | g | Stiffness | KMS | 6.41 | N/mm | Compliance | CMS | 156 | µm/N | Equivalent volume to the compliance | VAS | 10.7 | L | Mechanical resistance | RMS | 1.92 | N·s/m | [15 empty] | Volume occupied by the driver | 1.1 | L | Net weight | 2.9 | kg | Winding materialEdgewound CCA |  | ABS | MaterialFerrite |  | MaterialWP Treated Paper + WP Front Side |  | Winding height | HVC | 10.7 | mm | Air gap height | HAG | 8 | mm |  |  |  |  | Maximum excursion before damage | xlim | 7.3 | mm | Surround materialPolycotton |  |  |  | Former materialGlass Fiber |  |  |  |  | Flux density | B | 0.9 | T | Diameter | 140 | mm | Height | 22 | mm | Frame materialABS
LaVoce | CSF051.21 | 5″ / 130 mm | Nominal diameter |  | 130 | mm | 110 | Resonance | Resonance frequency (free air) | fS | Hz | 0.64 | Q factor | Total quality factor | QTS |  | 90.7 | Sensitivity | Sensitivity (1w, 1m, infinite baffle) | SPL1W | dB | 3.1 | Linear excursion | Maximum linear excursion | xmax | mm | 100 | Program Power | Program power | Pmax | W | Frequency response | 110 - 22000 | Hz | Mechanical quality factor | QMS | 4.85 |  | Electrical quality factor | QES | 0.74 |  | Air volume displaced at xmax | VD | 30 | cm³ | Power handling | P | 50 | W | Nominal impedance | Z | 8 | Ω | DC resistance | RE | 5.7 | Ω | Inductance (1kHz) | LE | 0.3 | mH | VC Diameter | 30 | mm | Force factor | Bl | 5.91 | N/A | Motor constant | Bl/√RE | 2.48 | N/√W | Effective diameter | 111 | mm | Effective area | SD | 97 | cm² | Moving mass | MMS | 6.3 | g | Moving mass (without air load) | MMD | 5.6 | g | Stiffness | KMS | 3.13 | N/mm | Compliance | CMS | 320 | µm/N | Equivalent volume to the compliance | VAS | 4.26 | L | Mechanical resistance | RMS | 0.9 | N·s/m | [15 empty] | Volume occupied by the driver | 0.28 | L | Net weight | 0.7 | kg | Winding materialCopper |  | Steel | MaterialFerrite - Neodymium |  | MaterialWater Resistant Treated Paper - PEI |  | Winding height | HVC | 8 | mm | Air gap height | HAG | 3.5 | mm |  |  |  |  | Maximum excursion before damage | xlim | 3.7 | mm | Surround materialPolycotton |  |  |  | Former materialPolyimide | [8 empty] | Diameter | 85 | mm | Height | 13 | mm | Frame materialSteel
LaVoce | CSF061.21 | 6.5″ / 165 mm | Nominal diameter |  | 165 | mm | 90.0 | Resonance | Resonance frequency (free air) | fS | Hz | 0.67 | Q factor | Total quality factor | QTS |  | 90.4 | Sensitivity | Sensitivity (1w, 1m, infinite baffle) | SPL1W | dB | 3.0 | Linear excursion | Maximum linear excursion | xmax | mm | 100 | Program Power | Program power | Pmax | W | Frequency response | 90 - 22000 | Hz | Mechanical quality factor | QMS | 4.36 |  | Electrical quality factor | QES | 0.79 |  | Air volume displaced at xmax | VD | 39 | cm³ | Power handling | P | 50 | W | Nominal impedance | Z | 8 | Ω | DC resistance | RE | 5.7 | Ω | Inductance (1kHz) | LE | 0.37 | mH | VC Diameter | 30 | mm | Force factor | Bl | 6.09 | N/A | Motor constant | Bl/√RE | 2.55 | N/√W | Effective diameter | 129 | mm | Effective area | SD | 131 | cm² | Moving mass | MMS | 9.1 | g | Moving mass (without air load) | MMD | 8 | g | Stiffness | KMS | 2.94 | N/mm | Compliance | CMS | 340 | µm/N | Equivalent volume to the compliance | VAS | 8.31 | L | Mechanical resistance | RMS | 1.18 | N·s/m | [15 empty] | Volume occupied by the driver | 8.0 | L | Net weight | 0.9 | kg | Winding materialCopper |  | Steel | MaterialFerrite - Neodymium |  | MaterialWater Resistant Treated Paper - PEI |  | Winding height | HVC | 8 | mm | Air gap height | HAG | 8 | mm |  |  |  |  | Maximum excursion before damage | xlim | 4.0 | mm | Surround materialPolycotton |  |  |  | Former materialPolyimide | [8 empty] | Diameter | 90 | mm | Height | 13 | mm | Frame materialSteel
LaVoce | CSF122.50K | 12″ / 300 mm | Nominal diameter |  | 300 | mm | 47.0 | Resonance | Resonance frequency (free air) | fS | Hz | 0.42 | Q factor | Total quality factor | QTS |  | 95.3 | Sensitivity | Sensitivity (1w, 1m, infinite baffle) | SPL1W | dB | 6.25 | Linear excursion | Maximum linear excursion | xmax | mm | 600 | Program Power | Program power | Pmax | W | Frequency response | 45 - 20000 | Hz | Mechanical quality factor | QMS | 5.80 |  | Electrical quality factor | QES | 0.45 |  | Air volume displaced at xmax | VD | 332 | cm³ | Power handling | P | 300 | W | Nominal impedance | Z | 8 | Ω | DC resistance | RE | 5.8 | Ω | Inductance (1kHz) | LE | 0.46 | mH | VC Diameter | 65 | mm | Force factor | Bl | 13.9 | N/A | Motor constant | Bl/√RE | 5.77 | N/√W | Effective diameter | 260 | mm | Effective area | SD | 531 | cm² | Moving mass | MMS | 50.8 | g | Moving mass (without air load) | MMD | 42.4 | g | Stiffness | KMS | 4.35 | N/mm | Compliance | CMS | 230 | µm/N | Equivalent volume to the compliance | VAS | 89.8 | L | Mechanical resistance | RMS | 2.59 | N·s/m | [15 empty] | Volume occupied by the driver | 3.0 | L | Net weight | 5.6 | kg | Winding materialEdgewound CCA |  | Steel | MaterialFerrite |  | MaterialWaterproof Treated Paper |  | Winding height | HVC | 16.6 | mm | Air gap height | HAG | 8 | mm |  |  |  |  | Maximum excursion before damage | xlim | 10.25 | mm | Surround materialPolycotton |  |  |  | Former materialGlass Fiber |  |  |  |  | Flux density | B | 1.12 | T | Diameter | 185 | mm | Height | 22 | mm | Frame materialSteel
LaVoce | CSF153.00K | 15″ / 380 mm | Nominal diameter |  | 380 | mm | 50.0 | Resonance | Resonance frequency (free air) | fS | Hz | 0.52 | Q factor | Total quality factor | QTS |  | 95.6 | Sensitivity | Sensitivity (1w, 1m, infinite baffle) | SPL1W | dB | 7.2 | Linear excursion | Maximum linear excursion | xmax | mm | 700 | Program Power | Program power | Pmax | W | Frequency response | 50 - 20000 | Hz | Mechanical quality factor | QMS | 7.97 |  | Electrical quality factor | QES | 0.56 |  | Air volume displaced at xmax | VD | 616 | cm³ | Power handling | P | 350 | W | Nominal impedance | Z | 8 | Ω | DC resistance | RE | 5.6 | Ω | Inductance (1kHz) | LE | 0.83 | mH | VC Diameter | 75 | mm | Force factor | Bl | 16.8 | N/A | Motor constant | Bl/√RE | 7.1 | N/√W | Effective diameter | 330 | mm | Effective area | SD | 855 | cm² | Moving mass | MMS | 89.6 | g | Moving mass (without air load) | MMD | 72.5 | g | Stiffness | KMS | 8.85 | N/mm | Compliance | CMS | 113 | µm/N | Equivalent volume to the compliance | VAS | 117 | L | Mechanical resistance | RMS | 3.53 | N·s/m | [15 empty] | Volume occupied by the driver | 4.1 | L | Net weight | 6.4 | kg | Winding materialEdgewound Copper |  | Steel | MaterialFerrite |  | MaterialWaterproof Treated Paper |  | Winding height | HVC | 18.5 | mm | Air gap height | HAG | 8 | mm |  |  |  |  | Maximum excursion before damage | xlim | 11.2 | mm | Surround materialPolycotton |  |  |  | Former materialGlass Fiber |  |  |  |  | Flux density | B | 0.9 | T | Diameter | 185 | mm | Height | 22 | mm | Frame materialSteel
LaVoce | FAN030.71 | 3″ / 70 mm | Nominal diameter |  | 70 | mm | 123 | Resonance | Resonance frequency (free air) | fS | Hz | 0.62 | Q factor | Total quality factor | QTS |  | 87.9 | Sensitivity | Sensitivity (1w, 1m, infinite baffle) | SPL1W | dB | 2.1 | Linear excursion | Maximum linear excursion | xmax | mm | 60 | Program Power | Program power | Pmax | W | Frequency response | 120 - 21000 | Hz | Mechanical quality factor | QMS | 5.50 |  | Electrical quality factor | QES | 0.70 |  | Air volume displaced at xmax | VD | 7.0 | cm³ | Power handling | P | 30 | W | Nominal impedance | Z | 8 | Ω | DC resistance | RE | 6.5 | Ω | Inductance (1kHz) | LE | 0.04 | mH | VC Diameter | 20 | mm | Force factor | Bl | 3.72 | N/A | Motor constant | Bl/√RE | 1.46 | N/√W | Effective diameter | 65 | mm | Effective area | SD | 33 | cm² | Moving mass | MMS | 1.9 | g | Moving mass (without air load) | MMD | 1.8 | g | Stiffness | KMS | 1.15 | N/mm | Compliance | CMS | 870 | µm/N | Equivalent volume to the compliance | VAS | 1.35 | L | Mechanical resistance | RMS | 0.27 | N·s/m | [15 empty] | Volume occupied by the driver | 0.07 | L | Net weight | 0.21 | kg | Winding materialCopper Clad Aluminium |  | Aluminium | MaterialNeodymium |  | MaterialWater Resistant Treated Paper |  | Winding height | HVC | 6.2 | mm | Air gap height | HAG | 4 | mm | Parts Express |  | $$ |  | Maximum excursion before damage | xlim | 3.1 | mm | Surround materialRubber |  |  |  | Former materialGlass Fiber | [8 empty] | Diameter | 45 | mm | Height | 4 | mm | Frame materialAluminium
LaVoce | FBASS08-18 | 8″ / 200 mm | Nominal diameter |  | 200 | mm | 53.0 | Resonance | Resonance frequency (free air) | fS | Hz | 0.40 | Q factor | Total quality factor | QTS |  | 90.6 | Sensitivity | Sensitivity (1w, 1m, infinite baffle) | SPL1W | dB | 4.5 | Linear excursion | Maximum linear excursion | xmax | mm | 300 | Program Power | Program power | Pmax | W | Frequency response | 50 - 5000 | Hz | Mechanical quality factor | QMS | 6.90 |  | Electrical quality factor | QES | 0.42 |  | Air volume displaced at xmax | VD | 106 | cm³ | Power handling | P | 150 | W | Nominal impedance | Z | 8 | Ω | DC resistance | RE | 5.6 | Ω | Inductance (1kHz) | LE | 0.58 | mH | VC Diameter | 45 | mm | Force factor | Bl | 11.4 | N/A | Motor constant | Bl/√RE | 4.82 | N/√W | Effective diameter | 173 | mm | Effective area | SD | 235 | cm² | Moving mass | MMS | 30 | g | Moving mass (without air load) | MMD | 27.5 | g | Stiffness | KMS | 3.33 | N/mm | Compliance | CMS | 300 | µm/N | Equivalent volume to the compliance | VAS | 24 | L | Mechanical resistance | RMS | 1.45 | N·s/m | [15 empty] | Volume occupied by the driver | 0.7 | L | Net weight | 3.0 | kg | Winding materialCopper |  | Steel | MaterialFerrite |  | MaterialWater Proof Treated Paper |  | Winding height | HVC | 12 | mm | Air gap height | HAG | 6 | mm |  |  |  |  | Maximum excursion before damage | xlim | 7.0 | mm | Surround materialRubber |  |  |  | Former materialGlass Fiber | [8 empty] | Diameter | 130 | mm | Height | 18 | mm | Frame materialSteel
LaVoce | FBASS10-18 | 10″ / 250 mm | Nominal diameter |  | 250 | mm | 62.0 | Resonance | Resonance frequency (free air) | fS | Hz | 0.42 | Q factor | Total quality factor | QTS |  | 94.3 | Sensitivity | Sensitivity (1w, 1m, infinite baffle) | SPL1W | dB | 4.5 | Linear excursion | Maximum linear excursion | xmax | mm | 300 | Program Power | Program power | Pmax | W | Frequency response | 60 - 5000 | Hz | Mechanical quality factor | QMS | 4.40 |  | Electrical quality factor | QES | 0.46 |  | Air volume displaced at xmax | VD | 159 | cm³ | Power handling | P | 150 | W | Nominal impedance | Z | 8 | Ω | DC resistance | RE | 5.6 | Ω | Inductance (1kHz) | LE | 0.5 | mH | VC Diameter | 45 | mm | Force factor | Bl | 12.4 | N/A | Motor constant | Bl/√RE | 5.24 | N/√W | Effective diameter | 212 | mm | Effective area | SD | 353 | cm² | Moving mass | MMS | 32.2 | g | Moving mass (without air load) | MMD | 27.6 | g | Stiffness | KMS | 5.0 | N/mm | Compliance | CMS | 200 | µm/N | Equivalent volume to the compliance | VAS | 35 | L | Mechanical resistance | RMS | 2.85 | N·s/m | [15 empty] | Volume occupied by the driver | 1.0 | L | Net weight | 2.7 | kg | Winding materialCopper |  | Steel | MaterialFerrite |  | MaterialWater Proof Treated Paper |  | Winding height | HVC | 12 | mm | Air gap height | HAG | 6 | mm |  |  |  |  | Maximum excursion before damage | xlim | 7.0 | mm | Surround materialPolycotton |  |  |  | Former materialGlass fiber | [8 empty] | Diameter | 134 | mm | Height | 18 | mm | Frame materialSteel
LaVoce | FBASS12-20 | 12″ / 300 mm | Nominal diameter |  | 300 | mm | 52.0 | Resonance | Resonance frequency (free air) | fS | Hz | 0.45 | Q factor | Total quality factor | QTS |  | 94.5 | Sensitivity | Sensitivity (1w, 1m, infinite baffle) | SPL1W | dB | 4.3 | Linear excursion | Maximum linear excursion | xmax | mm | 400 | Program Power | Program power | Pmax | W | Frequency response | 50 - 3000 | Hz | Mechanical quality factor | QMS | 4.70 |  | Electrical quality factor | QES | 0.50 |  | Air volume displaced at xmax | VD | 228 | cm³ | Power handling | P | 200 | W | Nominal impedance | Z | 8 | Ω | DC resistance | RE | 5.3 | Ω | Inductance (1kHz) | LE | 0.6 | mH | VC Diameter | 51 | mm | Force factor | Bl | 13.2 | N/A | Motor constant | Bl/√RE | 5.73 | N/√W | Effective diameter | 260 | mm | Effective area | SD | 531 | cm² | Moving mass | MMS | 51 | g | Moving mass (without air load) | MMD | 42.6 | g | Stiffness | KMS | 5.56 | N/mm | Compliance | CMS | 180 | µm/N | Equivalent volume to the compliance | VAS | 72 | L | Mechanical resistance | RMS | 3.55 | N·s/m | [15 empty] | Volume occupied by the driver | 1.9 | L | Net weight | 3.6 | kg | Winding materialCopper |  | Steel | MaterialFerrite |  | MaterialWater Proof Treated Paper |  | Winding height | HVC | 12.6 | mm | Air gap height | HAG | 8.2 | mm |  |  |  |  | Maximum excursion before damage | xlim | 8.4 | mm | Surround materialPolycotton |  |  |  | Former materialGlass fiber | [8 empty] | Diameter | 145 | mm | Height | 17 | mm | Frame materialSteel
LaVoce | FBASS15-20 | 15″ / 380 mm | Nominal diameter |  | 380 | mm | 40.0 | Resonance | Resonance frequency (free air) | fS | Hz | 0.53 | Q factor | Total quality factor | QTS |  | 96.1 | Sensitivity | Sensitivity (1w, 1m, infinite baffle) | SPL1W | dB | 4.3 | Linear excursion | Maximum linear excursion | xmax | mm | 400 | Program Power | Program power | Pmax | W | Frequency response | 40 - 4000 | Hz | Mechanical quality factor | QMS | 8.70 |  | Electrical quality factor | QES | 0.56 |  | Air volume displaced at xmax | VD | 368 | cm³ | Power handling | P | 200 | W | Nominal impedance | Z | 8 | Ω | DC resistance | RE | 5.3 | Ω | Inductance (1kHz) | LE | 0.7 | mH | VC Diameter | 51 | mm | Force factor | Bl | 12.8 | N/A | Motor constant | Bl/√RE | 5.56 | N/√W | Effective diameter | 330 | mm | Effective area | SD | 855 | cm² | Moving mass | MMS | 70 | g | Moving mass (without air load) | MMD | 52.9 | g | Stiffness | KMS | 4.35 | N/mm | Compliance | CMS | 230 | µm/N | Equivalent volume to the compliance | VAS | 234 | L | Mechanical resistance | RMS | 2.02 | N·s/m | [15 empty] | Volume occupied by the driver | 3.0 | L | Net weight | 4.1 | kg | Winding materialCopper |  | Steel | MaterialFerrite |  | MaterialWater Proof Treated Paper |  | Winding height | HVC | 12.6 | mm | Air gap height | HAG | 8.2 | mm |  |  |  |  | Maximum excursion before damage | xlim | 8.4 | mm | Surround materialPolycotton |  |  |  | Former materialGlass fiber | [8 empty] | Diameter | 140 | mm | Height | 17 | mm | Frame materialSteel
LaVoce | FSF030.70 | 3″ / 70 mm | Nominal diameter |  | 70 | mm | 120 | Resonance | Resonance frequency (free air) | fS | Hz | 0.73 | Q factor | Total quality factor | QTS |  | 86.7 | Sensitivity | Sensitivity (1w, 1m, infinite baffle) | SPL1W | dB | 2.1 | Linear excursion | Maximum linear excursion | xmax | mm | 60 | Program Power | Program power | Pmax | W | Frequency response | 120 - 21000 | Hz | Mechanical quality factor | QMS | 4.04 |  | Electrical quality factor | QES | 0.88 |  | Air volume displaced at xmax | VD | 7.0 | cm³ | Power handling | P | 30 | W | Nominal impedance | Z | 8 | Ω | DC resistance | RE | 6.4 | Ω | Inductance (1kHz) | LE | 0.06 | mH | VC Diameter | 20 | mm | Force factor | Bl | 3.29 | N/A | Motor constant | Bl/√RE | 1.3 | N/√W | Effective diameter | 65 | mm | Effective area | SD | 33 | cm² | Moving mass | MMS | 2 | g | Moving mass (without air load) | MMD | 1.8 | g | Stiffness | KMS | 1.12 | N/mm | Compliance | CMS | 890 | µm/N | Equivalent volume to the compliance | VAS | 1.39 | L | Mechanical resistance | RMS | 0.37 | N·s/m | [15 empty] | Volume occupied by the driver | 0.13 | L | Net weight | 0.5 | kg | Winding materialCopper Clad Aluminium |  | Steel | MaterialFerrite |  | MaterialWater Resistant Treated Paper |  | Winding height | HVC | 6.2 | mm | Air gap height | HAG | 4 | mm | Parts Express |  | $$ |  | Maximum excursion before damage | xlim | 3.1 | mm | Surround materialRubber |  |  |  | Former materialGlass Fiber | [8 empty] | Diameter | 70 | mm | Height | 15 | mm | Frame materialSteel
LaVoce | FSF041.00 | 4″ / 100 mm | Nominal diameter |  | 100 | mm | 132 | Resonance | Resonance frequency (free air) | fS | Hz | 0.85 | Q factor | Total quality factor | QTS |  | 87.3 | Sensitivity | Sensitivity (1w, 1m, infinite baffle) | SPL1W | dB | 2.2 | Linear excursion | Maximum linear excursion | xmax | mm | 80 | Program Power | Program power | Pmax | W | Frequency response | 110 - 18000 | Hz | Mechanical quality factor | QMS | 4.09 |  | Electrical quality factor | QES | 1.07 |  | Air volume displaced at xmax | VD | 12 | cm³ | Power handling | P | 40 | W | Nominal impedance | Z | 8 | Ω | DC resistance | RE | 5.8 | Ω | Inductance (1kHz) | LE | 0.05 | mH | VC Diameter | 25 | mm | Force factor | Bl | 4.27 | N/A | Motor constant | Bl/√RE | 1.77 | N/√W | Effective diameter | 83 | mm | Effective area | SD | 54 | cm² | Moving mass | MMS | 4.1 | g | Moving mass (without air load) | MMD | 3.8 | g | Stiffness | KMS | 2.82 | N/mm | Compliance | CMS | 355 | µm/N | Equivalent volume to the compliance | VAS | 1.47 | L | Mechanical resistance | RMS | 0.83 | N·s/m | [15 empty] | Volume occupied by the driver | 0.18 | L | Net weight | 0.72 | kg | Winding materialCopper Clad Aluminium |  | Steel | MaterialFerrite |  | MaterialWater Resistant Treated Paper |  | Winding height | HVC | 6.4 | mm | Air gap height | HAG | 4 | mm | Parts Express |  | $$ |  | Maximum excursion before damage | xlim | 3.2 | mm | Surround materialRubber |  |  |  | Former materialPolyimide | [8 empty] | Diameter | 80 | mm | Height | 15 | mm | Frame materialSteel
LaVoce | FSF122.02 | 12″ / 300 mm | Nominal diameter |  | 300 | mm | 57.0 | Resonance | Resonance frequency (free air) | fS | Hz | 0.38 | Q factor | Total quality factor | QTS |  | 96.7 | Sensitivity | Sensitivity (1w, 1m, infinite baffle) | SPL1W | dB | 3.0 | Linear excursion | Maximum linear excursion | xmax | mm | 300 | Program Power | Program power | Pmax | W | Frequency response | 60 - 10000 | Hz | Mechanical quality factor | QMS | 5.51 |  | Electrical quality factor | QES | 0.40 |  | Air volume displaced at xmax | VD | 150 | cm³ | Power handling | P | 150 | W | Nominal impedance | Z | 8 | Ω | DC resistance | RE | 5.9 | Ω | Inductance (1kHz) | LE | 0.55 | mH | VC Diameter | 45 | mm | Force factor | Bl | 14.76 | N/A | Motor constant | Bl/√RE | 6.08 | N/√W | Effective diameter | 252 | mm | Effective area | SD | 499 | cm² | Moving mass | MMS | 41.7 | g | Moving mass (without air load) | MMD | 33.8 | g | Stiffness | KMS | 5.38 | N/mm | Compliance | CMS | 186 | µm/N | Equivalent volume to the compliance | VAS | 65.4 | L | Mechanical resistance | RMS | 2.71 | N·s/m | [15 empty] | Volume occupied by the driver | 2.32 | L | Net weight | 4.4 | kg | Winding materialCopper |  | Steel | MaterialFerrite |  | MaterialWater Resistant Treated Paper |  | Winding height | HVC | 10 | mm | Air gap height | HAG | 8 | mm |  |  |  |  | Maximum excursion before damage | xlim | 7.0 | mm | Surround materialPolycotton |  |  |  | Former materialPolyimide | [8 empty] | Diameter | 155 | mm | Height | 20 | mm | Frame materialSteel
LaVoce | FSN020.71F | 2″ / 50 mm | Nominal diameter |  | 50 | mm | 212 | Resonance | Resonance frequency (free air) | fS | Hz | 0.82 | Q factor | Total quality factor | QTS |  | 85.3 | Sensitivity | Sensitivity (1w, 1m, infinite baffle) | SPL1W | dB | 2.4 | Linear excursion | Maximum linear excursion | xmax | mm | 30 | Program Power | Program power | Pmax | W | Frequency response | 200 - 20000 | Hz | Mechanical quality factor | QMS | 6.36 |  | Electrical quality factor | QES | 0.95 |  | Air volume displaced at xmax | VD | 4.2 | cm³ | Power handling | P | 15 | W | Nominal impedance | Z | 8 | Ω | DC resistance | RE | 6.4 | Ω | Inductance (1kHz) | LE | 0.06 | mH | VC Diameter | 20 | mm | Force factor | Bl | 3.24 | N/A | Motor constant | Bl/√RE | 1.28 | N/√W | Effective diameter | 47 | mm | Effective area | SD | 17 | cm² | Moving mass | MMS | 1.2 | g | Moving mass (without air load) | MMD | 1.1 | g | Stiffness | KMS | 2.08 | N/mm | Compliance | CMS | 482 | µm/N | Equivalent volume to the compliance | VAS | 0.205 | L | Mechanical resistance | RMS | 0.25 | N·s/m | [15 empty] | Volume occupied by the driver | 0.028 | L | Net weight | 0.15 | kg | Winding materialCopper Clad Aluminium |  | Steel | MaterialNeodymium |  | MaterialWater Resistant Treated Paper |  | Winding height | HVC | 6.2 | mm | Air gap height | HAG | 3 | mm |  |  |  |  | Maximum excursion before damage | xlim | 2.6 | mm | Surround materialPolycotton |  |  |  | Former materialPolyimide | [8 empty] | Diameter | 19 | mm | Height | 5 | mm | Frame materialSteel
LaVoce | FSN020.72 | 2″ / 50 mm | Nominal diameter |  | 50 | mm | 210 | Resonance | Resonance frequency (free air) | fS | Hz | 0.92 | Q factor | Total quality factor | QTS |  | 83.9 | Sensitivity | Sensitivity (1w, 1m, infinite baffle) | SPL1W | dB | 2.4 | Linear excursion | Maximum linear excursion | xmax | mm | 30 | Program Power | Program power | Pmax | W | Frequency response | 200 - 20000 | Hz | Mechanical quality factor | QMS | 4.42 |  | Electrical quality factor | QES | 1.16 |  | Air volume displaced at xmax | VD | 4.2 | cm³ | Power handling | P | 15 | W | Nominal impedance | Z | 8 | Ω | DC resistance | RE | 6.2 | Ω | Inductance (1kHz) | LE | 0.06 | mH | VC Diameter | 20 | mm | Force factor | Bl | 3.19 | N/A | Motor constant | Bl/√RE | 1.28 | N/√W | Effective diameter | 47 | mm | Effective area | SD | 17 | cm² | Moving mass | MMS | 1.4 | g | Moving mass (without air load) | MMD | 1.4 | g | Stiffness | KMS | 2.51 | N/mm | Compliance | CMS | 399 | µm/N | Equivalent volume to the compliance | VAS | 0.17 | L | Mechanical resistance | RMS | 0.43 | N·s/m | [15 empty] | Volume occupied by the driver | 0.03 | L | Net weight | 0.15 | kg | Winding materialCopper Clad Aluminium |  | Steel | MaterialNeodymium |  | MaterialWater Resistant Treated Paper |  | Winding height | HVC | 6.3 | mm | Air gap height | HAG | 3 | mm | Parts Express |  | $$ |  | Maximum excursion before damage | xlim | 2.7 | mm | Surround materialRubber |  |  |  | Former materialPolyimide | [8 empty] | Diameter | 19 | mm | Height | 5 | mm | Frame materialSteel
LaVoce | FSN021.00 | 2″ / 50 mm | Nominal diameter |  | 50 | mm | 219 | Resonance | Resonance frequency (free air) | fS | Hz | 0.59 | Q factor | Total quality factor | QTS |  | 86.6 | Sensitivity | Sensitivity (1w, 1m, infinite baffle) | SPL1W | dB | 1.8 | Linear excursion | Maximum linear excursion | xmax | mm | 40 | Program Power | Program power | Pmax | W | Frequency response | 200 - 20000 | Hz | Mechanical quality factor | QMS | 2.96 |  | Electrical quality factor | QES | 0.73 |  | Air volume displaced at xmax | VD | 3.4 | cm³ | Power handling | P | 20 | W | Nominal impedance | Z | 8 | Ω | DC resistance | RE | 5.8 | Ω | Inductance (1kHz) | LE | 0.07 | mH | VC Diameter | 25 | mm | Force factor | Bl | 3.67 | N/A | Motor constant | Bl/√RE | 1.52 | N/√W | Effective diameter | 49 | mm | Effective area | SD | 19 | cm² | Moving mass | MMS | 1.3 | g | Moving mass (without air load) | MMD | 1.2 | g | Stiffness | KMS | 2.36 | N/mm | Compliance | CMS | 424 | µm/N | Equivalent volume to the compliance | VAS | 0.218 | L | Mechanical resistance | RMS | 0.58 | N·s/m | [15 empty] | Volume occupied by the driver | 0.024 | L | Net weight | 0.12 | kg | Winding materialCopper Clad Aluminium |  | Steel | MaterialNeodymium |  | MaterialWater Resistant Treated Paper |  | Winding height | HVC | 5.3 | mm | Air gap height | HAG | 3.5 | mm | Parts Express |  | $$ |  | Maximum excursion before damage | xlim | 2.4 | mm | Surround materialPolycotton |  |  |  | Former materialPolyimide | [8 empty] | Diameter | 25 | mm | Height | 4 | mm | Frame materialSteel
LaVoce | FSN021.02 | 2″ / 50 mm | Nominal diameter |  | 50 | mm | 151 | Resonance | Resonance frequency (free air) | fS | Hz | 0.68 | Q factor | Total quality factor | QTS |  | 83.2 | Sensitivity | Sensitivity (1w, 1m, infinite baffle) | SPL1W | dB | 2.5 | Linear excursion | Maximum linear excursion | xmax | mm | 50 | Program Power | Program power | Pmax | W | Frequency response | 140 - 20000 | Hz | Mechanical quality factor | QMS | 5.50 |  | Electrical quality factor | QES | 0.77 |  | Air volume displaced at xmax | VD | 4.8 | cm³ | Power handling | P | 25 | W | Nominal impedance | Z | 8 | Ω | DC resistance | RE | 5.7 | Ω | Inductance (1kHz) | LE | 0.1 | mH | VC Diameter | 25 | mm | Force factor | Bl | 3.44 | N/A | Motor constant | Bl/√RE | 1.44 | N/√W | Effective diameter | 49 | mm | Effective area | SD | 19 | cm² | Moving mass | MMS | 1.7 | g | Moving mass (without air load) | MMD | 1.7 | g | Stiffness | KMS | 1.54 | N/mm | Compliance | CMS | 650 | µm/N | Equivalent volume to the compliance | VAS | 0.33 | L | Mechanical resistance | RMS | 0.29 | N·s/m | [15 empty] | Volume occupied by the driver | 0.026 | L | Net weight | 0.15 | kg | Winding materialCopper Clad Aluminium |  | Steel | MaterialNeodymium |  | MaterialAluminium |  | Winding height | HVC | 6.4 | mm | Air gap height | HAG | 3 | mm |  |  |  |  | Maximum excursion before damage | xlim | 2.7 | mm | Surround materialRubber |  |  |  | Former materialPolyimide | [8 empty] | Diameter | 25 | mm | Height | 5 | mm | Frame materialSteel
LaVoce | FSN030.71 | 3″ / 70 mm | Nominal diameter |  | 70 | mm | 132 | Resonance | Resonance frequency (free air) | fS | Hz | 0.57 | Q factor | Total quality factor | QTS |  | 88.5 | Sensitivity | Sensitivity (1w, 1m, infinite baffle) | SPL1W | dB | 2.1 | Linear excursion | Maximum linear excursion | xmax | mm | 60 | Program Power | Program power | Pmax | W | Frequency response | 120 - 21000 | Hz | Mechanical quality factor | QMS | 4.36 |  | Electrical quality factor | QES | 0.65 |  | Air volume displaced at xmax | VD | 7.0 | cm³ | Power handling | P | 30 | W | Nominal impedance | Z | 8 | Ω | DC resistance | RE | 6.4 | Ω | Inductance (1kHz) | LE | 0.07 | mH | VC Diameter | 20 | mm | Force factor | Bl | 3.88 | N/A | Motor constant | Bl/√RE | 1.53 | N/√W | Effective diameter | 65 | mm | Effective area | SD | 33 | cm² | Moving mass | MMS | 1.9 | g | Moving mass (without air load) | MMD | 1.7 | g | Stiffness | KMS | 1.27 | N/mm | Compliance | CMS | 790 | µm/N | Equivalent volume to the compliance | VAS | 1.23 | L | Mechanical resistance | RMS | 0.35 | N·s/m | [15 empty] | Volume occupied by the driver | 0.05 | L | Net weight | 0.19 | kg | Winding materialCopper Clad Aluminium |  | Steel | MaterialNeodymium |  | MaterialWater Resistant Treated Paper |  | Winding height | HVC | 6.2 | mm | Air gap height | HAG | 4 | mm | Parts Express |  | $$ |  | Maximum excursion before damage | xlim | 3.1 | mm | Surround materialRubber |  |  |  | Former materialGlass Fiber | [8 empty] | Diameter | 45 | mm | Height | 4 | mm | Frame materialSteel
LaVoce | FSN030.72 | 3″ / 70 mm | Nominal diameter |  | 70 | mm | 127 | Resonance | Resonance frequency (free air) | fS | Hz | 0.36 | Q factor | Total quality factor | QTS |  | 88.8 | Sensitivity | Sensitivity (1w, 1m, infinite baffle) | SPL1W | dB | 2.1 | Linear excursion | Maximum linear excursion | xmax | mm | 60 | Program Power | Program power | Pmax | W | Frequency response | 120 - 21000 | Hz | Mechanical quality factor | QMS | 4.85 |  | Electrical quality factor | QES | 0.39 |  | Air volume displaced at xmax | VD | 7.0 | cm³ | Power handling | P | 30 | W | Nominal impedance | Z | 8 | Ω | DC resistance | RE | 6.5 | Ω | Inductance (1kHz) | LE | 0.16 | mH | VC Diameter | 20 | mm | Force factor | Bl | 5.61 | N/A | Motor constant | Bl/√RE | 2.2 | N/√W | Effective diameter | 65 | mm | Effective area | SD | 33 | cm² | Moving mass | MMS | 2.4 | g | Moving mass (without air load) | MMD | 2.3 | g | Stiffness | KMS | 1.54 | N/mm | Compliance | CMS | 650 | µm/N | Equivalent volume to the compliance | VAS | 1.02 | L | Mechanical resistance | RMS | 0.39 | N·s/m | [15 empty] | Volume occupied by the driver | 0.05 | L | Net weight | 0.19 | kg | Winding materialCopper Clad Aluminium |  | Steel | MaterialNeodymium |  | MaterialWater Resistant Treated Paper |  | Winding height | HVC | 6.3 | mm | Air gap height | HAG | 4 | mm | Parts Express |  | $$ |  | Maximum excursion before damage | xlim | 3.1 | mm | Surround materialRubber |  |  |  | Former materialGlass Fiber | [8 empty] | Diameter | 50 | mm | Height | 5 | mm | Frame materialSteel
LaVoce | FSN041.00 | 4″ / 100 mm | Nominal diameter |  | 100 | mm | 111 | Resonance | Resonance frequency (free air) | fS | Hz | 0.37 | Q factor | Total quality factor | QTS |  | 89.1 | Sensitivity | Sensitivity (1w, 1m, infinite baffle) | SPL1W | dB | 2.2 | Linear excursion | Maximum linear excursion | xmax | mm | 80 | Program Power | Program power | Pmax | W | Frequency response | 110 - 18000 | Hz | Mechanical quality factor | QMS | 3.97 |  | Electrical quality factor | QES | 0.40 |  | Air volume displaced at xmax | VD | 12 | cm³ | Power handling | P | 40 | W | Nominal impedance | Z | 8 | Ω | DC resistance | RE | 8.0 | Ω | Inductance (1kHz) | LE | 0.03 | mH | VC Diameter | 25 | mm | Force factor | Bl | 6.9 | N/A | Motor constant | Bl/√RE | 2.44 | N/√W | Effective diameter | 83 | mm | Effective area | SD | 54 | cm² | Moving mass | MMS | 4.6 | g | Moving mass (without air load) | MMD | 4.3 | g | Stiffness | KMS | 2.2 | N/mm | Compliance | CMS | 454 | µm/N | Equivalent volume to the compliance | VAS | 1.88 | L | Mechanical resistance | RMS | 0.8 | N·s/m | [15 empty] | Volume occupied by the driver | 0.09 | L | Net weight | 0.39 | kg | Winding materialCopper |  | Steel | MaterialNeodymium |  | MaterialWater Resistant Treated Paper |  | Winding height | HVC | 6.4 | mm | Air gap height | HAG | 4 | mm | Parts Express |  | $$ |  | Maximum excursion before damage | xlim | 3.2 | mm | Surround materialRubber |  |  |  | Former materialPolyimide | [8 empty] | Diameter | 65 | mm | Height | 14 | mm | Frame materialSteel
LaVoce | LBASS12-15 | 12″ / 300 mm | Nominal diameter |  | 300 | mm | 38.0 | Resonance | Resonance frequency (free air) | fS | Hz | 0.48 | Q factor | Total quality factor | QTS |  | 93.0 | Sensitivity | Sensitivity (1w, 1m, infinite baffle) | SPL1W | dB | 4.7 | Linear excursion | Maximum linear excursion | xmax | mm | 200 | Program Power | Program power | Pmax | W | Frequency response | 40 - 4000 | Hz | Mechanical quality factor | QMS | 3.40 |  | Electrical quality factor | QES | 0.56 |  | Air volume displaced at xmax | VD | 252 | cm³ | Power handling | P | 100 | W | Nominal impedance | Z | 8 | Ω | DC resistance | RE | 5.4 | Ω | Inductance (1kHz) | LE | 0.7 | mH | VC Diameter | 38 | mm | Force factor | Bl | 10.0 | N/A | Motor constant | Bl/√RE | 4.3 | N/√W | Effective diameter | 261 | mm | Effective area | SD | 535 | cm² | Moving mass | MMS | 44.3 | g | Moving mass (without air load) | MMD | 35.9 | g | Stiffness | KMS | 2.56 | N/mm | Compliance | CMS | 390 | µm/N | Equivalent volume to the compliance | VAS | 160 | L | Mechanical resistance | RMS | 3.11 | N·s/m | [15 empty] | Volume occupied by the driver | 1.7 | L | Net weight | 2.4 | kg | Winding materialCopper |  | Steel | MaterialFerrite |  | MaterialWater Proof Treated Paper |  | Winding height | HVC | 13.3 | mm | Air gap height | HAG | 8 | mm |  |  |  |  | Maximum excursion before damage | xlim | 8.7 | mm | Surround materialPolycotton |  |  |  | Former materialGlass fiber | [8 empty] | Diameter | 110 | mm | Height | 17 | mm | Frame materialSteel
LaVoce | LBASS15-15 | 15″ / 380 mm | Nominal diameter |  | 380 | mm | 37.0 | Resonance | Resonance frequency (free air) | fS | Hz | 0.74 | Q factor | Total quality factor | QTS |  | 93.5 | Sensitivity | Sensitivity (1w, 1m, infinite baffle) | SPL1W | dB | 4.7 | Linear excursion | Maximum linear excursion | xmax | mm | 200 | Program Power | Program power | Pmax | W | Frequency response | 35 - 4000 | Hz | Mechanical quality factor | QMS | 4.70 |  | Electrical quality factor | QES | 0.88 |  | Air volume displaced at xmax | VD | 402 | cm³ | Power handling | P | 100 | W | Nominal impedance | Z | 8 | Ω | DC resistance | RE | 5.5 | Ω | Inductance (1kHz) | LE | 0.9 | mH | VC Diameter | 38 | mm | Force factor | Bl | 9.9 | N/A | Motor constant | Bl/√RE | 4.22 | N/√W | Effective diameter | 330 | mm | Effective area | SD | 855 | cm² | Moving mass | MMS | 66 | g | Moving mass (without air load) | MMD | 48.9 | g | Stiffness | KMS | 3.7 | N/mm | Compliance | CMS | 270 | µm/N | Equivalent volume to the compliance | VAS | 284 | L | Mechanical resistance | RMS | 3.26 | N·s/m | [15 empty] | Volume occupied by the driver | 3.3 | L | Net weight | 4.1 | kg | Winding materialCopper |  | Steel | MaterialFerrite |  | MaterialWater Proof Treated Paper |  | Winding height | HVC | 13.3 | mm | Air gap height | HAG | 8 | mm |  |  |  |  | Maximum excursion before damage | xlim | 8.7 | mm | Surround materialPolycotton |  |  |  | Former materialGlass fiber | [8 empty] | Diameter | 110 | mm | Height | 17 | mm | Frame materialSteel
LaVoce | MAF061.50 | 6.5″ / 165 mm | Nominal diameter |  | 165 | mm | 173 | Resonance | Resonance frequency (free air) | fS | Hz | 0.53 | Q factor | Total quality factor | QTS |  | 94.8 | Sensitivity | Sensitivity (1w, 1m, infinite baffle) | SPL1W | dB | 3.5 | Linear excursion | Maximum linear excursion | xmax | mm | 240 | Program Power | Program power | Pmax | W | Frequency response | 150 - 6000 | Hz | Mechanical quality factor | QMS | 3.65 |  | Electrical quality factor | QES | 0.62 |  | Air volume displaced at xmax | VD | 50 | cm³ | Power handling | P | 120 | W | Nominal impedance | Z | 8 | Ω | DC resistance | RE | 5.8 | Ω | Inductance (1kHz) | LE | 0.3 | mH | VC Diameter | 38 | mm | Force factor | Bl | 10.21 | N/A | Motor constant | Bl/√RE | 4.24 | N/√W | Effective diameter | 135 | mm | Effective area | SD | 143 | cm² | Moving mass | MMS | 10.2 | g | Moving mass (without air load) | MMD | 9 | g | Stiffness | KMS | 12.05 | N/mm | Compliance | CMS | 83 | µm/N | Equivalent volume to the compliance | VAS | 2.4 | L | Mechanical resistance | RMS | 3.04 | N·s/m | [15 empty] | Volume occupied by the driver | 0.529 | L | Net weight | 2.3 | kg | Winding materialEdgewound CCA |  | Aluminium | MaterialFerrite |  | MaterialWater Proof Treated Paper |  | Winding height | HVC | 10 | mm | Air gap height | HAG | 6 | mm |  |  |  |  | Maximum excursion before damage | xlim | 6.0 | mm | Surround materialPolycotton |  |  |  | Former materialPolyimide | [8 empty] | Diameter | 120 | mm | Height | 20 | mm | Frame materialAluminium
LaVoce | MAF082.00 | 8″ / 200 mm | Nominal diameter |  | 200 | mm | 75.0 | Resonance | Resonance frequency (free air) | fS | Hz | 0.18 | Q factor | Total quality factor | QTS |  | 96.5 | Sensitivity | Sensitivity (1w, 1m, infinite baffle) | SPL1W | dB | 2.6 | Linear excursion | Maximum linear excursion | xmax | mm | 400 | Program Power | Program power | Pmax | W | Frequency response | 90 - 5000 | Hz | Mechanical quality factor | QMS | 6.47 |  | Electrical quality factor | QES | 0.19 |  | Air volume displaced at xmax | VD | 56 | cm³ | Power handling | P | 200 | W | Nominal impedance | Z | 8 | Ω | DC resistance | RE | 5.8 | Ω | Inductance (1kHz) | LE | 0.54 | mH | VC Diameter | 51 | mm | Force factor | Bl | 17.33 | N/A | Motor constant | Bl/√RE | 7.2 | N/√W | Effective diameter | 165 | mm | Effective area | SD | 214 | cm² | Moving mass | MMS | 20.6 | g | Moving mass (without air load) | MMD | 18.4 | g | Stiffness | KMS | 4.61 | N/mm | Compliance | CMS | 217 | µm/N | Equivalent volume to the compliance | VAS | 14 | L | Mechanical resistance | RMS | 1.5 | N·s/m | [15 empty] | Volume occupied by the driver | 0.99 | L | Net weight | 4.1 | kg | Winding materialCopper |  | Aluminium | MaterialFerrite |  | MaterialWater Resistant Treated Paper |  | Winding height | HVC | 9.2 | mm | Air gap height | HAG | 8 | mm |  |  |  |  | Maximum excursion before damage | xlim | 6.6 | mm | Surround materialPolycotton |  |  |  | Former materialPolyimide | [8 empty] | Diameter | 155 | mm | Height | 18 | mm | Frame materialAluminium
LaVoce | MAN062.00 | 6.5″ / 165 mm | Nominal diameter |  | 165 | mm | 102 | Resonance | Resonance frequency (free air) | fS | Hz | 0.29 | Q factor | Total quality factor | QTS |  | 92.8 | Sensitivity | Sensitivity (1w, 1m, infinite baffle) | SPL1W | dB | 3.9 | Linear excursion | Maximum linear excursion | xmax | mm | 500 | Program Power | Program power | Pmax | W | Frequency response | 100 - 4000 | Hz | Mechanical quality factor | QMS | 2.81 |  | Electrical quality factor | QES | 0.32 |  | Air volume displaced at xmax | VD | 50 | cm³ | Power handling | P | 250 | W | Nominal impedance | Z | 8 | Ω | DC resistance | RE | 5.7 | Ω | Inductance (1kHz) | LE | 0.32 | mH | VC Diameter | 51 | mm | Force factor | Bl | 12.83 | N/A | Motor constant | Bl/√RE | 5.37 | N/√W | Effective diameter | 128 | mm | Effective area | SD | 129 | cm² | Moving mass | MMS | 14.5 | g | Moving mass (without air load) | MMD | 13.4 | g | Stiffness | KMS | 5.92 | N/mm | Compliance | CMS | 169 | µm/N | Equivalent volume to the compliance | VAS | 3.95 | L | Mechanical resistance | RMS | 3.3 | N·s/m | [15 empty] | Volume occupied by the driver | 0.423 | L | Net weight | 0.9 | kg | Winding materialCopper Clad Aluminium |  | Aluminium | MaterialNeodymium |  | MaterialWater Resistant Treated Paper + water Proof Front SIde Treatment |  | Winding height | HVC | 10.8 | mm | Air gap height | HAG | 6 | mm |  |  |  |  | Maximum excursion before damage | xlim | 6.4 | mm | Surround materialPolycotton |  |  |  | Former materialGlass Fiber | [8 empty] | Diameter | 50 | mm | Height | 9 | mm | Frame materialAluminium
LaVoce | SAN184.50iP | 18″ / 460 mm | Nominal diameter |  | 460 | mm | 34.0 | Resonance | Resonance frequency (free air) | fS | Hz | 0.15 | Q factor | Total quality factor | QTS |  | 97.3 | Sensitivity | Sensitivity (1w, 1m, infinite baffle) | SPL1W | dB | 19.25 | Linear excursion | Maximum linear excursion | xmax | mm | 3400 | Program Power | Program power | Pmax | W | Frequency response | 30 - 1000 | Hz | Mechanical quality factor | QMS | 6.06 |  | Electrical quality factor | QES | 0.15 |  | Air volume displaced at xmax | VD | 2358 | cm³ | Power handling | P | 1400 | W | Nominal impedance | Z | 2 | Ω | DC resistance | RE | 1.4 | Ω | Inductance (1kHz) | LE | 0.4 | mH | VC Diameter | 115 | mm | Force factor | Bl | 24.85 | N/A | Motor constant | Bl/√RE | 21.2 | N/√W | Effective diameter | 395 | mm | Effective area | SD | 1225 | cm² | Moving mass | MMS | 312.9 | g | Moving mass (without air load) | MMD | 283.3 | g | Stiffness | KMS | 14.71 | N/mm | Compliance | CMS | 68 | µm/N | Equivalent volume to the compliance | VAS | 145 | L | Mechanical resistance | RMS | 11.03 | N·s/m | [15 empty] | Volume occupied by the driver | 13.5 | L | Net weight | 15.1 | kg | Winding materialCopper Clad Aluminium |  | Aluminium | MaterialNeodymium |  | MaterialWater Resistant Treated Paper + Water Proof Front Side Treatment |  | Winding height | HVC | 45 | mm | Air gap height | HAG | 13 | mm |  |  |  |  | Maximum excursion before damage | xlim | 27.0 | mm | Surround materialPolycotton |  |  |  | Former materialGlass Fiber | [8 empty] | Diameter | 113 | mm | Height | 30 | mm | Frame materialAluminium
LaVoce | SAN184.51 | 18″ / 460 mm | Nominal diameter |  | 460 | mm | 32.0 | Resonance | Resonance frequency (free air) | fS | Hz | 0.22 | Q factor | Total quality factor | QTS |  | 95.1 | Sensitivity | Sensitivity (1w, 1m, infinite baffle) | SPL1W | dB | 19.5 | Linear excursion | Maximum linear excursion | xmax | mm | 3400 | Program Power | Program power | Pmax | W | Frequency response | 30 - 1000 | Hz | Mechanical quality factor | QMS | 7.23 |  | Electrical quality factor | QES | 0.23 |  | Air volume displaced at xmax | VD | 2330 | cm³ | Power handling | P | 1700 | W | Nominal impedance | Z | 2 | Ω | DC resistance | RE | 1.3 | Ω | Inductance (1kHz) | LE | 0.41 | mH | VC Diameter | 115 | mm | Force factor | Bl | 18.5 | N/A | Motor constant | Bl/√RE | 16.2 | N/√W | Effective diameter | 390 | mm | Effective area | SD | 1195 | cm² | Moving mass | MMS | 302.4 | g | Moving mass (without air load) | MMD | 273.5 | g | Stiffness | KMS | 11.91 | N/mm | Compliance | CMS | 84 | µm/N | Equivalent volume to the compliance | VAS | 169 | L | Mechanical resistance | RMS | 8.41 | N·s/m | [15 empty] | Volume occupied by the driver | 7.95 | L | Net weight | 14.4 | kg | Winding materialCopper Clad Aluminium |  | Aluminium | MaterialNeodymium |  | MaterialWater Resistant Treated Paper + Water Proof Front Side Treatment |  | Winding height | HVC | 45 | mm | Air gap height | HAG | 12 | mm |  |  |  |  | Maximum excursion before damage | xlim | 26.5 | mm | Surround materialPolycotton |  |  |  | Former materialGlass Fiber | [8 empty] | Diameter | 113 | mm | Height | 30 | mm | Frame materialAluminium
LaVoce | SAN216.00iP | 21″ / 530 mm | Nominal diameter |  | 530 | mm | 36.0 | Resonance | Resonance frequency (free air) | fS | Hz | 0.18 | Q factor | Total quality factor | QTS |  | 96.9 | Sensitivity | Sensitivity (1w, 1m, infinite baffle) | SPL1W | dB | 20.8 | Linear excursion | Maximum linear excursion | xmax | mm | 5000 | Program Power | Program power | Pmax | W | Frequency response | 35 - 1000 | Hz | Mechanical quality factor | QMS | 3.45 |  | Electrical quality factor | QES | 0.19 |  | Air volume displaced at xmax | VD | 3532 | cm³ | Power handling | P | 2500 | W | Nominal impedance | Z | 1 | Ω | DC resistance | RE | 0.7 | Ω | Inductance (1kHz) | LE | 0.46 | mH | VC Diameter | 152 | mm | Force factor | Bl | 19.92 | N/A | Motor constant | Bl/√RE | 23.8 | N/√W | Effective diameter | 465 | mm | Effective area | SD | 1698 | cm² | Moving mass | MMS | 481.6 | g | Moving mass (without air load) | MMD | 434.3 | g | Stiffness | KMS | 25.0 | N/mm | Compliance | CMS | 40 | µm/N | Equivalent volume to the compliance | VAS | 165 | L | Mechanical resistance | RMS | 31.58 | N·s/m | [15 empty] | Volume occupied by the driver | 7.95 | L | Net weight | 20.7 | kg | Winding materialEdgewound CCA |  | Aluminium | MaterialNeodymium |  | MaterialWater Resistant Treated Paper + Water Proof Front Side Treatment |  | Winding height | HVC | 50.6 | mm | Air gap height | HAG | 18 | mm |  |  |  |  | Maximum excursion before damage | xlim | 32.3 | mm | Surround materialPolycotton |  |  |  | Former materialGlass Fiber | [8 empty] | Diameter | 145 | mm | Height | 24 | mm | Frame materialAluminium
LaVoce | WAF153.03 | 15″ / 380 mm | Nominal diameter |  | 380 | mm | 44.0 | Resonance | Resonance frequency (free air) | fS | Hz | 0.23 | Q factor | Total quality factor | QTS |  | 97.7 | Sensitivity | Sensitivity (1w, 1m, infinite baffle) | SPL1W | dB | 6.7 | Linear excursion | Maximum linear excursion | xmax | mm | 1000 | Program Power | Program power | Pmax | W | Frequency response | 40 - 3000 | Hz | Mechanical quality factor | QMS | 4.93 |  | Electrical quality factor | QES | 0.24 |  | Air volume displaced at xmax | VD | 573 | cm³ | Power handling | P | 500 | W | Nominal impedance | Z | 8 | Ω | DC resistance | RE | 5.2 | Ω | Inductance (1kHz) | LE | 1.09 | mH | VC Diameter | 75 | mm | Force factor | Bl | 25.26 | N/A | Motor constant | Bl/√RE | 11.1 | N/√W | Effective diameter | 330 | mm | Effective area | SD | 855 | cm² | Moving mass | MMS | 106.5 | g | Moving mass (without air load) | MMD | 89.4 | g | Stiffness | KMS | 8.13 | N/mm | Compliance | CMS | 123 | µm/N | Equivalent volume to the compliance | VAS | 127 | L | Mechanical resistance | RMS | 5.97 | N·s/m | [15 empty] | Volume occupied by the driver | 5.0 | L | Net weight | 10.7 | kg | Winding materialCopper |  | Aluminium | MaterialFerrite |  | MaterialWater Resistant Treated Paper + Water Proof Front Side Treatment |  | Winding height | HVC | 19 | mm | Air gap height | HAG | 11 | mm |  |  |  |  | Maximum excursion before damage | xlim | 13.0 | mm | Surround materialPolycotton |  |  |  | Former materialGlass Fiber | [8 empty] | Diameter | 210 | mm | Height | 25 | mm | Frame materialAluminium
LaVoce | WAF154.02 | 15″ / 380 mm | Nominal diameter |  | 380 | mm | 41.0 | Resonance | Resonance frequency (free air) | fS | Hz | 0.40 | Q factor | Total quality factor | QTS |  | 94.3 | Sensitivity | Sensitivity (1w, 1m, infinite baffle) | SPL1W | dB | 7.9 | Linear excursion | Maximum linear excursion | xmax | mm | 1600 | Program Power | Program power | Pmax | W | Frequency response | 40 - 1000 | Hz | Mechanical quality factor | QMS | 7.95 |  | Electrical quality factor | QES | 0.42 |  | Air volume displaced at xmax | VD | 739 | cm³ | Power handling | P | 800 | W | Nominal impedance | Z | 8 | Ω | DC resistance | RE | 5.8 | Ω | Inductance (1kHz) | LE | 1.75 | mH | VC Diameter | 100 | mm | Force factor | Bl | 22.95 | N/A | Motor constant | Bl/√RE | 9.53 | N/√W | Effective diameter | 345 | mm | Effective area | SD | 935 | cm² | Moving mass | MMS | 148.8 | g | Moving mass (without air load) | MMD | 130.1 | g | Stiffness | KMS | 9.9 | N/mm | Compliance | CMS | 101 | µm/N | Equivalent volume to the compliance | VAS | 125 | L | Mechanical resistance | RMS | 4.82 | N·s/m | [15 empty] | Volume occupied by the driver | 4.6 | L | Net weight | 10.2 | kg | Winding materialCopper |  | Aluminium | MaterialFerrite |  | MaterialWater Resistant Treated Paper + Water Proof Front Side Treatment |  | Winding height | HVC | 21 | mm | Air gap height | HAG | 10.5 | mm | Parts Express |  | $$$ |  | Maximum excursion before damage | xlim | 13.8 | mm | Surround materialPolycotton |  |  |  | Former materialGlass Fiber | [8 empty] | Diameter | 200 | mm | Height | 22 | mm | Frame materialAluminium
LaVoce | WAF154.03 | 15″ / 380 mm | Nominal diameter |  | 380 | mm | 40.0 | Resonance | Resonance frequency (free air) | fS | Hz | 0.35 | Q factor | Total quality factor | QTS |  | 97.1 | Sensitivity | Sensitivity (1w, 1m, infinite baffle) | SPL1W | dB | 5.2 | Linear excursion | Maximum linear excursion | xmax | mm | 1700 | Program Power | Program power | Pmax | W | Frequency response | 40 - 3000 | Hz | Mechanical quality factor | QMS | 10.86 |  | Electrical quality factor | QES | 0.36 |  | Air volume displaced at xmax | VD | 458 | cm³ | Power handling | P | 850 | W | Nominal impedance | Z | 8 | Ω | DC resistance | RE | 6.0 | Ω | Inductance (1kHz) | LE | 0.36 | mH | VC Diameter | 100 | mm | Force factor | Bl | 21.83 | N/A | Motor constant | Bl/√RE | 8.91 | N/√W | Effective diameter | 335 | mm | Effective area | SD | 881 | cm² | Moving mass | MMS | 113.3 | g | Moving mass (without air load) | MMD | 95.7 | g | Stiffness | KMS | 7.09 | N/mm | Compliance | CMS | 141 | µm/N | Equivalent volume to the compliance | VAS | 155 | L | Mechanical resistance | RMS | 2.62 | N·s/m | [15 empty] | Volume occupied by the driver | 5.2 | L | Net weight | 15.3 | kg | Winding materialCopper Clad Aluminium |  | Aluminium | MaterialFerrite |  | MaterialWater Resistant Treated Paper |  | Winding height | HVC | 17.7 | mm | Air gap height | HAG | 14.5 | mm |  |  |  |  | Maximum excursion before damage | xlim | 14.1 | mm | Surround materialPolycotton |  |  |  | Former materialGlass Fiber | [8 empty] | Diameter | 220 | mm | Height | 25 | mm | Frame materialAluminium
LaVoce | WAN061.80 | 6.5″ / 165 mm | Nominal diameter |  | 165 | mm | 60.0 | Resonance | Resonance frequency (free air) | fS | Hz | 0.27 | Q factor | Total quality factor | QTS |  | 91.9 | Sensitivity | Sensitivity (1w, 1m, infinite baffle) | SPL1W | dB | 5.2 | Linear excursion | Maximum linear excursion | xmax | mm | 400 | Program Power | Program power | Pmax | W | Frequency response | 60 - 5500 | Hz | Mechanical quality factor | QMS | 6.91 |  | Electrical quality factor | QES | 0.29 |  | Air volume displaced at xmax | VD | 77 | cm³ | Power handling | P | 200 | W | Nominal impedance | Z | 8 | Ω | DC resistance | RE | 5.8 | Ω | Inductance (1kHz) | LE | 0.28 | mH | VC Diameter | 45 | mm | Force factor | Bl | 10.88 | N/A | Motor constant | Bl/√RE | 4.52 | N/√W | Effective diameter | 137 | mm | Effective area | SD | 147 | cm² | Moving mass | MMS | 15.5 | g | Moving mass (without air load) | MMD | 14.2 | g | Stiffness | KMS | 2.2 | N/mm | Compliance | CMS | 454 | µm/N | Equivalent volume to the compliance | VAS | 14 | L | Mechanical resistance | RMS | 0.85 | N·s/m | [15 empty] | Volume occupied by the driver | 0.33 | L | Net weight | 1.34 | kg | Winding materialCopper Clad Aluminium |  | Aluminium | MaterialNeodymium |  | MaterialWater Proof Treated Paper |  | Winding height | HVC | 13.3 | mm | Air gap height | HAG | 48.3 | mm |  |  |  |  | Maximum excursion before damage | xlim | 7.7 | mm | Surround materialRubber |  |  |  | Former materialGlass Fiber | [8 empty] | Diameter | 92 | mm | Height | 6 | mm | Frame materialAluminium
LaVoce | WAN082.00 | 8″ / 200 mm | Nominal diameter |  | 200 | mm | 82.0 | Resonance | Resonance frequency (free air) | fS | Hz | 0.52 | Q factor | Total quality factor | QTS |  | 92.2 | Sensitivity | Sensitivity (1w, 1m, infinite baffle) | SPL1W | dB | 6.4 | Linear excursion | Maximum linear excursion | xmax | mm | 400 | Program Power | Program power | Pmax | W | Frequency response | 80 - 3000 | Hz | Mechanical quality factor | QMS | 5.06 |  | Electrical quality factor | QES | 0.60 |  | Air volume displaced at xmax | VD | 145 | cm³ | Power handling | P | 200 | W | Nominal impedance | Z | 8 | Ω | DC resistance | RE | 5.2 | Ω | Inductance (1kHz) | LE | 0.26 | mH | VC Diameter | 51 | mm | Force factor | Bl | 10.29 | N/A | Motor constant | Bl/√RE | 4.51 | N/√W | Effective diameter | 170 | mm | Effective area | SD | 227 | cm² | Moving mass | MMS | 23.4 | g | Moving mass (without air load) | MMD | 21 | g | Stiffness | KMS | 6.29 | N/mm | Compliance | CMS | 159 | µm/N | Equivalent volume to the compliance | VAS | 11.6 | L | Mechanical resistance | RMS | 2.38 | N·s/m | [15 empty] | Volume occupied by the driver | 0.6 | L | Net weight | 2.4 | kg | Winding materialCopper Clad Aluminium |  | Aluminium | MaterialNeodymium |  | MaterialWater Resistant Treated Paper |  | Winding height | HVC | 16.8 | mm | Air gap height | HAG | 8.2 | mm |  |  |  |  | Maximum excursion before damage | xlim | 10.5 | mm | Surround materialPolycotton |  |  |  | Former materialGlass Fiber | [8 empty] | Diameter | 51 | mm | Height | 9 | mm | Frame materialAluminium
LaVoce | WAN082.01 | 8″ / 200 mm | Nominal diameter |  | 200 | mm | 85.0 | Resonance | Resonance frequency (free air) | fS | Hz | 0.32 | Q factor | Total quality factor | QTS |  | 93.7 | Sensitivity | Sensitivity (1w, 1m, infinite baffle) | SPL1W | dB | 6.1 | Linear excursion | Maximum linear excursion | xmax | mm | 400 | Program Power | Program power | Pmax | W | Frequency response | 80 - 5000 | Hz | Mechanical quality factor | QMS | 4.80 |  | Electrical quality factor | QES | 0.35 |  | Air volume displaced at xmax | VD | 134 | cm³ | Power handling | P | 200 | W | Nominal impedance | Z | 8 | Ω | DC resistance | RE | 5.1 | Ω | Inductance (1kHz) | LE | 0.36 | mH | VC Diameter | 51 | mm | Force factor | Bl | 14.45 | N/A | Motor constant | Bl/√RE | 6.4 | N/√W | Effective diameter | 167 | mm | Effective area | SD | 220 | cm² | Moving mass | MMS | 26.5 | g | Moving mass (without air load) | MMD | 24.2 | g | Stiffness | KMS | 7.63 | N/mm | Compliance | CMS | 131 | µm/N | Equivalent volume to the compliance | VAS | 9 | L | Mechanical resistance | RMS | 2.95 | N·s/m | [15 empty] | Volume occupied by the driver | 0.654 | L | Net weight | 2.3 | kg | Winding materialCopper Clad Aluminium |  | Aluminium | MaterialNeodymium |  | MaterialWater Resistant Treated Paper + Water Proof Front Side Treatment |  | Winding height | HVC | 16.2 | mm | Air gap height | HAG | 8 | mm |  |  |  |  | Maximum excursion before damage | xlim | 10.1 | mm | Surround materialPolycotton |  |  |  | Former materialKapton | [8 empty] | Diameter | 102 | mm | Height | 7 | mm | Frame materialAluminium
LaVoce | WAN082.02 | 8″ / 200 mm | Nominal diameter |  | 200 | mm | 80.0 | Resonance | Resonance frequency (free air) | fS | Hz | 0.23 | Q factor | Total quality factor | QTS |  | 95.3 | Sensitivity | Sensitivity (1w, 1m, infinite baffle) | SPL1W | dB | 5.8 | Linear excursion | Maximum linear excursion | xmax | mm | 400 | Program Power | Program power | Pmax | W | Frequency response | 80 - 5000 | Hz | Mechanical quality factor | QMS | 4.88 |  | Electrical quality factor | QES | 0.25 |  | Air volume displaced at xmax | VD | 128 | cm³ | Power handling | P | 200 | W | Nominal impedance | Z | 8 | Ω | DC resistance | RE | 5.2 | Ω | Inductance (1kHz) | LE | 0.02 | mH | VC Diameter | 51 | mm | Force factor | Bl | 17.76 | N/A | Motor constant | Bl/√RE | 7.79 | N/√W | Effective diameter | 167 | mm | Effective area | SD | 220 | cm² | Moving mass | MMS | 29.9 | g | Moving mass (without air load) | MMD | 27.6 | g | Stiffness | KMS | 7.63 | N/mm | Compliance | CMS | 131 | µm/N | Equivalent volume to the compliance | VAS | 8.97 | L | Mechanical resistance | RMS | 3.08 | N·s/m | [15 empty] | Volume occupied by the driver | 0.65 | L | Net weight | 2.7 | kg | Winding materialCopper |  | Aluminium | MaterialNeodymium |  | MaterialWater Resistant Treated Paper + Water Proof Front Side Treatment |  | Winding height | HVC | 16.6 | mm | Air gap height | HAG | 10 | mm |  |  |  |  | Maximum excursion before damage | xlim | 11.3 | mm | Surround materialPolycotton |  |  |  | Former materialGlass Fiber | [8 empty] | Diameter | 110 | mm | Height | 8 | mm | Frame materialAluminium
LaVoce | WAN082.50 | 8″ / 200 mm | Nominal diameter |  | 200 | mm | 76.0 | Resonance | Resonance frequency (free air) | fS | Hz | 0.33 | Q factor | Total quality factor | QTS |  | 92.6 | Sensitivity | Sensitivity (1w, 1m, infinite baffle) | SPL1W | dB | 4.1 | Linear excursion | Maximum linear excursion | xmax | mm | 500 | Program Power | Program power | Pmax | W | Frequency response | 75 - 2000 | Hz | Mechanical quality factor | QMS | 3.75 |  | Electrical quality factor | QES | 0.37 |  | Air volume displaced at xmax | VD | 93 | cm³ | Power handling | P | 250 | W | Nominal impedance | Z | 8 | Ω | DC resistance | RE | 6.8 | Ω | Inductance (1kHz) | LE | 0.8 | mH | VC Diameter | 65 | mm | Force factor | Bl | 16.41 | N/A | Motor constant | Bl/√RE | 6.29 | N/√W | Effective diameter | 170 | mm | Effective area | SD | 227 | cm² | Moving mass | MMS | 30.1 | g | Moving mass (without air load) | MMD | 27.7 | g | Stiffness | KMS | 6.94 | N/mm | Compliance | CMS | 144 | µm/N | Equivalent volume to the compliance | VAS | 10 | L | Mechanical resistance | RMS | 3.83 | N·s/m | [15 empty] | Volume occupied by the driver | 0.6 | L | Net weight | 1.9 | kg | Winding materialCopper |  | Aluminium | MaterialNeodymium |  | MaterialWater Resistant Treated Paper |  | Winding height | HVC | 13.1 | mm | Air gap height | HAG | 10 | mm | Parts Express |  | $$$ |  | Maximum excursion before damage | xlim | 9.6 | mm | Surround materialPolycotton |  |  |  | Former materialGlass Fiber | [8 empty] | Diameter | 62 | mm | Height | 10 | mm | Frame materialAluminium
LaVoce | WAN102.50 | 10″ / 250 mm | Nominal diameter |  | 250 | mm | 78.0 | Resonance | Resonance frequency (free air) | fS | Hz | 0.35 | Q factor | Total quality factor | QTS |  | 95.8 | Sensitivity | Sensitivity (1w, 1m, infinite baffle) | SPL1W | dB | 5.1 | Linear excursion | Maximum linear excursion | xmax | mm | 600 | Program Power | Program power | Pmax | W | Frequency response | 80 - 4000 | Hz | Mechanical quality factor | QMS | 4.73 |  | Electrical quality factor | QES | 0.38 |  | Air volume displaced at xmax | VD | 175 | cm³ | Power handling | P | 300 | W | Nominal impedance | Z | 8 | Ω | DC resistance | RE | 5.6 | Ω | Inductance (1kHz) | LE | 0.52 | mH | VC Diameter | 65 | mm | Force factor | Bl | 15.3 | N/A | Motor constant | Bl/√RE | 6.47 | N/√W | Effective diameter | 209 | mm | Effective area | SD | 343 | cm² | Moving mass | MMS | 32.6 | g | Moving mass (without air load) | MMD | 28.1 | g | Stiffness | KMS | 7.75 | N/mm | Compliance | CMS | 129 | µm/N | Equivalent volume to the compliance | VAS | 21.5 | L | Mechanical resistance | RMS | 3.38 | N·s/m | [15 empty] | Volume occupied by the driver | 1.2 | L | Net weight | 2.8 | kg | Winding materialCopper Clad Aluminium |  | Aluminium | MaterialNeodymium |  | MaterialWater Resistant Treated Paper |  | Winding height | HVC | 14.2 | mm | Air gap height | HAG | 8 | mm | Parts Express |  | $$$ |  | Maximum excursion before damage | xlim | 9.1 | mm | Surround materialPolycotton |  |  |  | Former materialGlass Fiber | [8 empty] | Diameter | 64 | mm | Height | 8 | mm | Frame materialAluminium
LaVoce | WAN102.50LD | 10″ / 250 mm | Nominal diameter |  | 250 | mm | 52.0 | Resonance | Resonance frequency (free air) | fS | Hz | 0.40 | Q factor | Total quality factor | QTS |  | 91.0 | Sensitivity | Sensitivity (1w, 1m, infinite baffle) | SPL1W | dB | 9.25 | Linear excursion | Maximum linear excursion | xmax | mm | 600 | Program Power | Program power | Pmax | W | Frequency response | 50 - 4000 | Hz | Mechanical quality factor | QMS | 7.84 |  | Electrical quality factor | QES | 0.42 |  | Air volume displaced at xmax | VD | 336 | cm³ | Power handling | P | 300 | W | Nominal impedance | Z | 8 | Ω | DC resistance | RE | 7.3 | Ω | Inductance (1kHz) | LE | 1.27 | mH | VC Diameter | 65 | mm | Force factor | Bl | 19.64 | N/A | Motor constant | Bl/√RE | 7.27 | N/√W | Effective diameter | 215 | mm | Effective area | SD | 363 | cm² | Moving mass | MMS | 67.5 | g | Moving mass (without air load) | MMD | 62.7 | g | Stiffness | KMS | 7.25 | N/mm | Compliance | CMS | 138 | µm/N | Equivalent volume to the compliance | VAS | 25.7 | L | Mechanical resistance | RMS | 2.81 | N·s/m | [15 empty] | Volume occupied by the driver | 1.2 | L | Net weight | 3.9 | kg | Winding materialCopper |  | Aluminium | MaterialNeodymium |  | MaterialWater Resistant Treated Paper + Water Proof Front Side Treatment |  | Winding height | HVC | 24 | mm | Air gap height | HAG | 11 | mm |  |  |  |  | Maximum excursion before damage | xlim | 15.5 | mm | Surround materialPolycotton |  |  |  | Former materialGlass Fiber | [8 empty] | Diameter | 120 | mm | Height | 10 | mm | Frame materialAluminium
LaVoce | WAN103.01 | 10″ / 250 mm | Nominal diameter |  | 250 | mm | 70.0 | Resonance | Resonance frequency (free air) | fS | Hz | 0.22 | Q factor | Total quality factor | QTS |  | 97.4 | Sensitivity | Sensitivity (1w, 1m, infinite baffle) | SPL1W | dB | 5.0 | Linear excursion | Maximum linear excursion | xmax | mm | 900 | Program Power | Program power | Pmax | W | Frequency response | 70 - 3500 | Hz | Mechanical quality factor | QMS | 5.94 |  | Electrical quality factor | QES | 0.23 |  | Air volume displaced at xmax | VD | 190 | cm³ | Power handling | P | 450 | W | Nominal impedance | Z | 8 | Ω | DC resistance | RE | 5.5 | Ω | Inductance (1kHz) | LE | 0.72 | mH | VC Diameter | 75 | mm | Force factor | Bl | 20.57 | N/A | Motor constant | Bl/√RE | 8.77 | N/√W | Effective diameter | 220 | mm | Effective area | SD | 380 | cm² | Moving mass | MMS | 39.6 | g | Moving mass (without air load) | MMD | 34.6 | g | Stiffness | KMS | 7.75 | N/mm | Compliance | CMS | 129 | µm/N | Equivalent volume to the compliance | VAS | 26.3 | L | Mechanical resistance | RMS | 2.93 | N·s/m | [15 empty] | Volume occupied by the driver | 1.6 | L | Net weight | 3.1 | kg | Winding materialCopper Clad Aluminium |  | Aluminium | MaterialNeodymium |  | MaterialWater Resistant Treated Paper + Water Proof Front Side Treatment |  | Winding height | HVC | 14.7 | mm | Air gap height | HAG | 9.5 | mm |  |  |  |  | Maximum excursion before damage | xlim | 10.1 | mm | Surround materialPolycotton |  |  |  | Former materialKapton | [8 empty] | Diameter | 120 | mm | Height | 10 | mm | Frame materialAluminium
LaVoce | WAN123.00 | 12″ / 300 mm | Nominal diameter |  | 300 | mm | 49.0 | Resonance | Resonance frequency (free air) | fS | Hz | 0.26 | Q factor | Total quality factor | QTS |  | 95.8 | Sensitivity | Sensitivity (1w, 1m, infinite baffle) | SPL1W | dB | 7.0 | Linear excursion | Maximum linear excursion | xmax | mm | 1000 | Program Power | Program power | Pmax | W | Frequency response | 50 - 3000 | Hz | Mechanical quality factor | QMS | 6.54 |  | Electrical quality factor | QES | 0.28 |  | Air volume displaced at xmax | VD | 371 | cm³ | Power handling | P | 500 | W | Nominal impedance | Z | 8 | Ω | DC resistance | RE | 4.8 | Ω | Inductance (1kHz) | LE | 0.69 | mH | VC Diameter | 75 | mm | Force factor | Bl | 17.9 | N/A | Motor constant | Bl/√RE | 8.17 | N/√W | Effective diameter | 260 | mm | Effective area | SD | 530 | cm² | Moving mass | MMS | 61.5 | g | Moving mass (without air load) | MMD | 53.1 | g | Stiffness | KMS | 5.81 | N/mm | Compliance | CMS | 172 | µm/N | Equivalent volume to the compliance | VAS | 68.8 | L | Mechanical resistance | RMS | 2.9 | N·s/m | [15 empty] | Volume occupied by the driver | 2.4 | L | Net weight | 5.2 | kg | Winding materialCopper Clad Aluminium |  | Aluminium | MaterialNeodymium |  | MaterialWater Resistant Treated Paper + Water Proof Front Side Treatment |  | Winding height | HVC | 19 | mm | Air gap height | HAG | 10 | mm | Parts Express |  | $$$ |  | Maximum excursion before damage | xlim | 12.5 | mm | Surround materialPolycotton |  |  |  | Former materialGlass Fiber | [8 empty] | Diameter | 75 | mm | Height | 10 | mm | Frame materialAluminium
LaVoce | WAN123.01 | 12″ / 300 mm | Nominal diameter |  | 300 | mm | 57.0 | Resonance | Resonance frequency (free air) | fS | Hz | 0.24 | Q factor | Total quality factor | QTS |  | 96.2 | Sensitivity | Sensitivity (1w, 1m, infinite baffle) | SPL1W | dB | 6.6 | Linear excursion | Maximum linear excursion | xmax | mm | 1000 | Program Power | Program power | Pmax | W | Frequency response | 40 - 2000 | Hz | Mechanical quality factor | QMS | 6.60 |  | Electrical quality factor | QES | 0.25 |  | Air volume displaced at xmax | VD | 356 | cm³ | Power handling | P | 500 | W | Nominal impedance | Z | 8 | Ω | DC resistance | RE | 5.2 | Ω | Inductance (1kHz) | LE | 0.96 | mH | VC Diameter | 75 | mm | Force factor | Bl | 24.02 | N/A | Motor constant | Bl/√RE | 10.5 | N/√W | Effective diameter | 262 | mm | Effective area | SD | 540 | cm² | Moving mass | MMS | 76.8 | g | Moving mass (without air load) | MMD | 68.3 | g | Stiffness | KMS | 10.0 | N/mm | Compliance | CMS | 100 | µm/N | Equivalent volume to the compliance | VAS | 41.4 | L | Mechanical resistance | RMS | 4.17 | N·s/m | [15 empty] | Volume occupied by the driver | 2.5 | L | Net weight | 5.5 | kg | Winding materialCopper |  | Aluminium | MaterialNeodymium |  | MaterialWater Proof Treated Paper |  | Winding height | HVC | 19 | mm | Air gap height | HAG | 11.5 | mm |  |  |  |  | Maximum excursion before damage | xlim | 13.3 | mm | Surround materialPolycotton |  |  |  | Former materialGlass Fiber | [8 empty] | Diameter | 131 | mm | Height | 8 | mm | Frame materialAluminium
LaVoce | WAN124.01 | 12″ / 300 mm | Nominal diameter |  | 300 | mm | 38.0 | Resonance | Resonance frequency (free air) | fS | Hz | 0.20 | Q factor | Total quality factor | QTS |  | 93.5 | Sensitivity | Sensitivity (1w, 1m, infinite baffle) | SPL1W | dB | 8.5 | Linear excursion | Maximum linear excursion | xmax | mm | 2000 | Program Power | Program power | Pmax | W | Frequency response | 40 - 2000 | Hz | Mechanical quality factor | QMS | 6.28 |  | Electrical quality factor | QES | 0.21 |  | Air volume displaced at xmax | VD | 459 | cm³ | Power handling | P | 1000 | W | Nominal impedance | Z | 8 | Ω | DC resistance | RE | 5.0 | Ω | Inductance (1kHz) | LE | 1.68 | mH | VC Diameter | 100 | mm | Force factor | Bl | 26.23 | N/A | Motor constant | Bl/√RE | 11.7 | N/√W | Effective diameter | 262 | mm | Effective area | SD | 540 | cm² | Moving mass | MMS | 119.4 | g | Moving mass (without air load) | MMD | 110.9 | g | Stiffness | KMS | 6.67 | N/mm | Compliance | CMS | 150 | µm/N | Equivalent volume to the compliance | VAS | 62 | L | Mechanical resistance | RMS | 4.54 | N·s/m | [15 empty] | Volume occupied by the driver | 2.5 | L | Net weight | 7.5 | kg | Winding materialCopper |  | Aluminium | MaterialNeodymium |  | MaterialWater Resistant Treated Paper + Water Proof Both Sides Treatment |  | Winding height | HVC | 24 | mm | Air gap height | HAG | 14 | mm |  |  |  |  | Maximum excursion before damage | xlim | 17.0 | mm | Surround materialPolycotton |  |  |  | Former materialGlass Fiber | [8 empty] | Diameter | 97 | mm | Height | 9 | mm | Frame materialAluminium
LaVoce | WAN143.00 | 13.5″ / 340 mm | Nominal diameter |  | 340 | mm | 45.0 | Resonance | Resonance frequency (free air) | fS | Hz | 0.35 | Q factor | Total quality factor | QTS |  | 95.3 | Sensitivity | Sensitivity (1w, 1m, infinite baffle) | SPL1W | dB | 7.5 | Linear excursion | Maximum linear excursion | xmax | mm | 1000 | Program Power | Program power | Pmax | W | Frequency response | 45 - 3000 | Hz | Mechanical quality factor | QMS | 4.96 |  | Electrical quality factor | QES | 0.38 |  | Air volume displaced at xmax | VD | 535 | cm³ | Power handling | P | 500 | W | Nominal impedance | Z | 8 | Ω | DC resistance | RE | 5.3 | Ω | Inductance (1kHz) | LE | 0.8 | mH | VC Diameter | 75 | mm | Force factor | Bl | 18.7 | N/A | Motor constant | Bl/√RE | 8.12 | N/√W | Effective diameter | 301 | mm | Effective area | SD | 713 | cm² | Moving mass | MMS | 87 | g | Moving mass (without air load) | MMD | 74.2 | g | Stiffness | KMS | 6.99 | N/mm | Compliance | CMS | 143 | µm/N | Equivalent volume to the compliance | VAS | 103 | L | Mechanical resistance | RMS | 4.96 | N·s/m | [15 empty] | Volume occupied by the driver | 3.2 | L | Net weight | 5.1 | kg | Winding materialCopper |  | Aluminium | MaterialNeodymium |  | MaterialWater Resistant Treated Paper + Water Proof Front Side Treatment |  | Winding height | HVC | 20.3 | mm | Air gap height | HAG | 10.5 | mm |  |  |  |  | Maximum excursion before damage | xlim | 13.4 | mm | Surround materialPolycotton |  |  |  | Former materialGlass Fiber | [8 empty] | Diameter | 75 | mm | Height | 10 | mm | Frame materialAluminium
LaVoce | WAN153.00 | 15″ / 380 mm | Nominal diameter |  | 380 | mm | 43.0 | Resonance | Resonance frequency (free air) | fS | Hz | 0.41 | Q factor | Total quality factor | QTS |  | 95.4 | Sensitivity | Sensitivity (1w, 1m, infinite baffle) | SPL1W | dB | 7.0 | Linear excursion | Maximum linear excursion | xmax | mm | 1000 | Program Power | Program power | Pmax | W | Frequency response | 45 - 3000 | Hz | Mechanical quality factor | QMS | 9.49 |  | Electrical quality factor | QES | 0.43 |  | Air volume displaced at xmax | VD | 595 | cm³ | Power handling | P | 500 | W | Nominal impedance | Z | 8 | Ω | DC resistance | RE | 4.7 | Ω | Inductance (1kHz) | LE | 0.76 | mH | VC Diameter | 75 | mm | Force factor | Bl | 17.3 | N/A | Motor constant | Bl/√RE | 7.98 | N/√W | Effective diameter | 329 | mm | Effective area | SD | 850 | cm² | Moving mass | MMS | 101.4 | g | Moving mass (without air load) | MMD | 84.4 | g | Stiffness | KMS | 7.41 | N/mm | Compliance | CMS | 135 | µm/N | Equivalent volume to the compliance | VAS | 138 | L | Mechanical resistance | RMS | 2.89 | N·s/m | [15 empty] | Volume occupied by the driver | 4.9 | L | Net weight | 5.8 | kg | Winding materialCopper Clad Aluminium |  | Aluminium | MaterialNeodymium |  | MaterialWater Resistant Treated Paper + Water Proof Front Side Treatment |  | Winding height | HVC | 19 | mm | Air gap height | HAG | 10.5 | mm | Parts Express |  | $$$ |  | Maximum excursion before damage | xlim | 12.7 | mm | Surround materialPolycotton |  |  |  | Former materialGlass Fiber | [8 empty] | Diameter | 75 | mm | Height | 10 | mm | Frame materialAluminium
LaVoce | WAN153.01 | 15″ / 380 mm | Nominal diameter |  | 380 | mm | 44.0 | Resonance | Resonance frequency (free air) | fS | Hz | 0.24 | Q factor | Total quality factor | QTS |  | 97.6 | Sensitivity | Sensitivity (1w, 1m, infinite baffle) | SPL1W | dB | 6.6 | Linear excursion | Maximum linear excursion | xmax | mm | 1200 | Program Power | Program power | Pmax | W | Frequency response | 40 - 2000 | Hz | Mechanical quality factor | QMS | 4.30 |  | Electrical quality factor | QES | 0.26 |  | Air volume displaced at xmax | VD | 582 | cm³ | Power handling | P | 600 | W | Nominal impedance | Z | 8 | Ω | DC resistance | RE | 5.3 | Ω | Inductance (1kHz) | LE | 1.06 | mH | VC Diameter | 75 | mm | Force factor | Bl | 24.79 | N/A | Motor constant | Bl/√RE | 10.7 | N/√W | Effective diameter | 335 | mm | Effective area | SD | 881 | cm² | Moving mass | MMS | 107.6 | g | Moving mass (without air load) | MMD | 90 | g | Stiffness | KMS | 8.2 | N/mm | Compliance | CMS | 122 | µm/N | Equivalent volume to the compliance | VAS | 134 | L | Mechanical resistance | RMS | 6.92 | N·s/m | [15 empty] | Volume occupied by the driver | 4.3 | L | Net weight | 6.1 | kg | Winding materialCopper |  | Aluminium | MaterialNeodymium |  | MaterialWater Resistant Treated Paper + Water Proof Front Side Treatment |  | Winding height | HVC | 19 | mm | Air gap height | HAG | 11.5 | mm |  |  |  |  | Maximum excursion before damage | xlim | 13.3 | mm | Surround materialPolycotton |  |  |  | Former materialGlass Fiber | [8 empty] | Diameter | 131 | mm | Height | 8 | mm | Frame materialAluminium
LaVoce | WAN154.00 | 15″ / 380 mm | Nominal diameter |  | 380 | mm | 39.0 | Resonance | Resonance frequency (free air) | fS | Hz | 0.40 | Q factor | Total quality factor | QTS |  | 92.2 | Sensitivity | Sensitivity (1w, 1m, infinite baffle) | SPL1W | dB | 11.9 | Linear excursion | Maximum linear excursion | xmax | mm | 3000 | Program Power | Program power | Pmax | W | Frequency response | 40 - 1000 | Hz | Mechanical quality factor | QMS | 8.50 |  | Electrical quality factor | QES | 0.42 |  | Air volume displaced at xmax | VD | 987 | cm³ | Power handling | P | 1500 | W | Nominal impedance | Z | 8 | Ω | DC resistance | RE | 5.3 | Ω | Inductance (1kHz) | LE | 1.81 | mH | VC Diameter | 100 | mm | Force factor | Bl | 24.91 | N/A | Motor constant | Bl/√RE | 10.8 | N/√W | Effective diameter | 325 | mm | Effective area | SD | 830 | cm² | Moving mass | MMS | 200.3 | g | Moving mass (without air load) | MMD | 183.7 | g | Stiffness | KMS | 11.77 | N/mm | Compliance | CMS | 85 | µm/N | Equivalent volume to the compliance | VAS | 82.6 | L | Mechanical resistance | RMS | 5.77 | N·s/m | [15 empty] | Volume occupied by the driver | 4.5 | L | Net weight | 9.2 | kg | Winding materialCopper |  | Aluminium | MaterialNeodymium |  | MaterialWater Resistant Treated Paper + Water Proof Front Side Treatment |  | Winding height | HVC | 31.7 | mm | Air gap height | HAG | 16 | mm |  |  |  |  | Maximum excursion before damage | xlim | 21.9 | mm | Surround materialPolycotton |  |  |  | Former materialGlass Fiber | [8 empty] | Diameter | 97 | mm | Height | 14 | mm | Frame materialAluminium
LaVoce | WAN154.01 | 15″ / 380 mm | Nominal diameter |  | 380 | mm | 43.0 | Resonance | Resonance frequency (free air) | fS | Hz | 0.32 | Q factor | Total quality factor | QTS |  | 95.4 | Sensitivity | Sensitivity (1w, 1m, infinite baffle) | SPL1W | dB | 8.8 | Linear excursion | Maximum linear excursion | xmax | mm | 2000 | Program Power | Program power | Pmax | W | Frequency response | 45 - 1000 | Hz | Mechanical quality factor | QMS | 7.27 |  | Electrical quality factor | QES | 0.34 |  | Air volume displaced at xmax | VD | 823 | cm³ | Power handling | P | 1000 | W | Nominal impedance | Z | 8 | Ω | DC resistance | RE | 5.1 | Ω | Inductance (1kHz) | LE | 1.69 | mH | VC Diameter | 100 | mm | Force factor | Bl | 25.37 | N/A | Motor constant | Bl/√RE | 11.2 | N/√W | Effective diameter | 345 | mm | Effective area | SD | 935 | cm² | Moving mass | MMS | 154.8 | g | Moving mass (without air load) | MMD | 136.1 | g | Stiffness | KMS | 11.63 | N/mm | Compliance | CMS | 86 | µm/N | Equivalent volume to the compliance | VAS | 107 | L | Mechanical resistance | RMS | 5.75 | N·s/m | [15 empty] | Volume occupied by the driver | 4.4 | L | Net weight | 8.2 | kg | Winding materialCopper |  | Aluminium | MaterialNeodymium |  | MaterialWater Resistant Treated Paper + Water Proof Front Side Treatment |  | Winding height | HVC | 24.5 | mm | Air gap height | HAG | 14 | mm |  |  |  |  | Maximum excursion before damage | xlim | 17.3 | mm | Surround materialPolycotton |  |  |  | Former materialGlass Fiber | [8 empty] | Diameter | 97 | mm | Height | 9 | mm | Frame materialAluminium
LaVoce | WAN154.02 | 15″ / 380 mm | Nominal diameter |  | 380 | mm | 40.0 | Resonance | Resonance frequency (free air) | fS | Hz | 0.24 | Q factor | Total quality factor | QTS |  | 97.1 | Sensitivity | Sensitivity (1w, 1m, infinite baffle) | SPL1W | dB | 7.95 | Linear excursion | Maximum linear excursion | xmax | mm | 1400 | Program Power | Program power | Pmax | W | Frequency response | 40 - 3000 | Hz | Mechanical quality factor | QMS | 5.70 |  | Electrical quality factor | QES | 0.25 |  | Air volume displaced at xmax | VD | 644 | cm³ | Power handling | P | 700 | W | Nominal impedance | Z | 8 | Ω | DC resistance | RE | 5.9 | Ω | Inductance (1kHz) | LE | 1.1 | mH | VC Diameter | 100 | mm | Force factor | Bl | 26.4 | N/A | Motor constant | Bl/√RE | 10.9 | N/√W | Effective diameter | 321 | mm | Effective area | SD | 810 | cm² | Moving mass | MMS | 108 | g | Moving mass (without air load) | MMD | 91.8 | g | Stiffness | KMS | 8.33 | N/mm | Compliance | CMS | 120 | µm/N | Equivalent volume to the compliance | VAS | 155 | L | Mechanical resistance | RMS | 4.76 | N·s/m | [15 empty] | Volume occupied by the driver | 4.0 | L | Net weight | 6.5 | kg | Winding materialCopper Clad Aluminium |  | Aluminium | MaterialNeodymium |  | MaterialWater Proof Treated Paper |  | Winding height | HVC | 21.9 | mm | Air gap height | HAG | 12 | mm |  |  |  |  | Maximum excursion before damage | xlim | 14.95 | mm | Surround materialPolycotton |  |  |  | Former materialGlass Fiber | [8 empty] | Diameter | 97 | mm | Height | 9 | mm | Frame materialAluminium
LaVoce | WSF030.70 | 3″ / 70 mm | Nominal diameter |  | 70 | mm | 109 | Resonance | Resonance frequency (free air) | fS | Hz | 0.61 | Q factor | Total quality factor | QTS |  | 83.9 | Sensitivity | Sensitivity (1w, 1m, infinite baffle) | SPL1W | dB | 3.3 | Linear excursion | Maximum linear excursion | xmax | mm | 60 | Program Power | Program power | Pmax | W | Frequency response | 100 - 2000 | Hz | Mechanical quality factor | QMS | 4.11 |  | Electrical quality factor | QES | 0.71 |  | Air volume displaced at xmax | VD | 11 | cm³ | Power handling | P | 30 | W | Nominal impedance | Z | 8 | Ω | DC resistance | RE | 6.1 | Ω | Inductance (1kHz) | LE | 0.35 | mH | VC Diameter | 20 | mm | Force factor | Bl | 4.67 | N/A | Motor constant | Bl/√RE | 1.89 | N/√W | Effective diameter | 65 | mm | Effective area | SD | 33 | cm² | Moving mass | MMS | 3.7 | g | Moving mass (without air load) | MMD | 3.6 | g | Stiffness | KMS | 1.74 | N/mm | Compliance | CMS | 574 | µm/N | Equivalent volume to the compliance | VAS | 0.895 | L | Mechanical resistance | RMS | 0.62 | N·s/m | [15 empty] | Volume occupied by the driver | 0.111 | L | Net weight | 0.5 | kg | Winding materialCopper |  | Steel | MaterialFerrite |  | MaterialAluminium |  | Winding height | HVC | 8.5 | mm | Air gap height | HAG | 4 | mm |  |  |  |  | Maximum excursion before damage | xlim | 4.3 | mm | Surround materialRubber |  |  |  | Former materialGlass Fiber | [8 empty] | Diameter | 70 | mm | Height | 15 | mm | Frame materialSteel
LaVoce | WSF041.00 | 4″ / 100 mm | Nominal diameter |  | 100 | mm | 123 | Resonance | Resonance frequency (free air) | fS | Hz | 0.57 | Q factor | Total quality factor | QTS |  | 88.1 | Sensitivity | Sensitivity (1w, 1m, infinite baffle) | SPL1W | dB | 2.8 | Linear excursion | Maximum linear excursion | xmax | mm | 80 | Program Power | Program power | Pmax | W | Frequency response | 120 - 11000 | Hz | Mechanical quality factor | QMS | 6.87 |  | Electrical quality factor | QES | 0.62 |  | Air volume displaced at xmax | VD | 15 | cm³ | Power handling | P | 40 | W | Nominal impedance | Z | 8 | Ω | DC resistance | RE | 5.4 | Ω | Inductance (1kHz) | LE | 0.24 | mH | VC Diameter | 25 | mm | Force factor | Bl | 5.75 | N/A | Motor constant | Bl/√RE | 2.47 | N/√W | Effective diameter | 83 | mm | Effective area | SD | 54 | cm² | Moving mass | MMS | 4.9 | g | Moving mass (without air load) | MMD | 4.6 | g | Stiffness | KMS | 2.94 | N/mm | Compliance | CMS | 340 | µm/N | Equivalent volume to the compliance | VAS | 1.41 | L | Mechanical resistance | RMS | 0.55 | N·s/m | [15 empty] | Volume occupied by the driver | 0.19 | L | Net weight | 0.7 | kg | Winding materialCopper |  | Steel | MaterialFerrite |  | MaterialWater Resistant Treated Paper |  | Winding height | HVC | 7.5 | mm | Air gap height | HAG | 4 | mm | Parts Express |  | $$ |  | Maximum excursion before damage | xlim | 3.7 | mm | Surround materialRubber |  |  |  | Former materialPolyimide | [8 empty] | Diameter | 80 | mm | Height | 15 | mm | Frame materialSteel
LaVoce | WSF051.02 | 5″ / 130 mm | Nominal diameter |  | 130 | mm | 106 | Resonance | Resonance frequency (free air) | fS | Hz | 0.60 | Q factor | Total quality factor | QTS |  | 89.5 | Sensitivity | Sensitivity (1w, 1m, infinite baffle) | SPL1W | dB | 3.1 | Linear excursion | Maximum linear excursion | xmax | mm | 120 | Program Power | Program power | Pmax | W | Frequency response | 100 - 5000 | Hz | Mechanical quality factor | QMS | 7.02 |  | Electrical quality factor | QES | 0.66 |  | Air volume displaced at xmax | VD | 27 | cm³ | Power handling | P | 60 | W | Nominal impedance | Z | 8 | Ω | DC resistance | RE | 5.6 | Ω | Inductance (1kHz) | LE | 0.27 | mH | VC Diameter | 25 | mm | Force factor | Bl | 6.4 | N/A | Motor constant | Bl/√RE | 2.7 | N/√W | Effective diameter | 106 | mm | Effective area | SD | 88 | cm² | Moving mass | MMS | 7.3 | g | Moving mass (without air load) | MMD | 6.7 | g | Stiffness | KMS | 3.21 | N/mm | Compliance | CMS | 312 | µm/N | Equivalent volume to the compliance | VAS | 3.44 | L | Mechanical resistance | RMS | 0.69 | N·s/m | [15 empty] | Volume occupied by the driver | 0.3 | L | Net weight | 0.9 | kg | Winding materialCopper |  | Steel | MaterialFerrite |  | MaterialWater Resistant Treated Paper |  | Winding height | HVC | 8.7 | mm | Air gap height | HAG | 5 | mm |  |  |  |  | Maximum excursion before damage | xlim | 4.9 | mm | Surround materialRubber |  |  |  | Former materialPolyimide | [8 empty] | Diameter | 90 | mm | Height | 15 | mm | Frame materialSteel
LaVoce | WSF061.52 | 6.5″ / 165 mm | Nominal diameter |  | 165 | mm | 91.0 | Resonance | Resonance frequency (free air) | fS | Hz | 0.34 | Q factor | Total quality factor | QTS |  | 92.2 | Sensitivity | Sensitivity (1w, 1m, infinite baffle) | SPL1W | dB | 3.8 | Linear excursion | Maximum linear excursion | xmax | mm | 250 | Program Power | Program power | Pmax | W | Frequency response | 90 - 5000 | Hz | Mechanical quality factor | QMS | 5.42 |  | Electrical quality factor | QES | 0.36 |  | Air volume displaced at xmax | VD | 49 | cm³ | Power handling | P | 125 | W | Nominal impedance | Z | 8 | Ω | DC resistance | RE | 5.5 | Ω | Inductance (1kHz) | LE | 0.42 | mH | VC Diameter | 38 | mm | Force factor | Bl | 10.81 | N/A | Motor constant | Bl/√RE | 4.61 | N/√W | Effective diameter | 128 | mm | Effective area | SD | 129 | cm² | Moving mass | MMS | 13.3 | g | Moving mass (without air load) | MMD | 12.2 | g | Stiffness | KMS | 4.37 | N/mm | Compliance | CMS | 229 | µm/N | Equivalent volume to the compliance | VAS | 5.36 | L | Mechanical resistance | RMS | 1.4 | N·s/m | [15 empty] | Volume occupied by the driver | 0.5 | L | Net weight | 2.0 | kg | Winding materialCopper |  | Steel | MaterialFerrite |  | MaterialWater Proof Treated Paper |  | Winding height | HVC | 10.6 | mm | Air gap height | HAG | 6 | mm |  |  |  |  | Maximum excursion before damage | xlim | 6.3 | mm | Surround materialPolycotton |  |  |  | Former materialPolyimide | [8 empty] | Diameter | 115 | mm | Height | 20 | mm | Frame materialSteel
LaVoce | WSF081.82 | 8″ / 200 mm | Nominal diameter |  | 200 | mm | 79.0 | Resonance | Resonance frequency (free air) | fS | Hz | 0.38 | Q factor | Total quality factor | QTS |  | 94.0 | Sensitivity | Sensitivity (1w, 1m, infinite baffle) | SPL1W | dB | 4.6 | Linear excursion | Maximum linear excursion | xmax | mm | 300 | Program Power | Program power | Pmax | W | Frequency response | 80 - 5000 | Hz | Mechanical quality factor | QMS | 2.95 |  | Electrical quality factor | QES | 0.43 |  | Air volume displaced at xmax | VD | 108 | cm³ | Power handling | P | 150 | W | Nominal impedance | Z | 8 | Ω | DC resistance | RE | 5.7 | Ω | Inductance (1kHz) | LE | 0.49 | mH | VC Diameter | 45 | mm | Force factor | Bl | 11.25 | N/A | Motor constant | Bl/√RE | 4.71 | N/√W | Effective diameter | 173 | mm | Effective area | SD | 235 | cm² | Moving mass | MMS | 19.4 | g | Moving mass (without air load) | MMD | 16.9 | g | Stiffness | KMS | 4.79 | N/mm | Compliance | CMS | 209 | µm/N | Equivalent volume to the compliance | VAS | 16.3 | L | Mechanical resistance | RMS | 3.26 | N·s/m | [15 empty] | Volume occupied by the driver | 0.8 | L | Net weight | 2.3 | kg | Winding materialCopper |  | Steel | MaterialFerrite |  | MaterialWater Proof Treated Paper |  | Winding height | HVC | 12.2 | mm | Air gap height | HAG | 6 | mm |  |  |  |  | Maximum excursion before damage | xlim | 7.1 | mm | Surround materialPolycotton |  |  |  | Former materialGlass Fiber | [8 empty] | Diameter | 130 | mm | Height | 18 | mm | Frame materialSteel
LaVoce | WSF101.70G | 10″ / 250 mm | Nominal diameter |  | 250 | mm | 78.0 | Resonance | Resonance frequency (free air) | fS | Hz | 0.50 | Q factor | Total quality factor | QTS |  | 97.5 | Sensitivity | Sensitivity (1w, 1m, infinite baffle) | SPL1W | dB | 2.7 | Linear excursion | Maximum linear excursion | xmax | mm | 120 | Program Power | Program power | Pmax | W | Frequency response | 100 - 6000 | Hz | Mechanical quality factor | QMS | 11.40 |  | Electrical quality factor | QES | 0.53 |  | Air volume displaced at xmax | VD | 96 | cm³ | Power handling | P | 60 | W | Nominal impedance | Z | 8 | Ω | DC resistance | RE | 7.5 | Ω | Inductance (1kHz) | LE | 0.51 | mH | VC Diameter | 45 | mm | Force factor | Bl | 11.9 | N/A | Motor constant | Bl/√RE | 4.35 | N/√W | Effective diameter | 213 | mm | Effective area | SD | 356 | cm² | Moving mass | MMS | 20.7 | g | Moving mass (without air load) | MMD | 16 | g | Stiffness | KMS | 5.0 | N/mm | Compliance | CMS | 200 | µm/N | Equivalent volume to the compliance | VAS | 36 | L | Mechanical resistance | RMS | 0.89 | N·s/m | [15 empty] | Volume occupied by the driver | 1.151 | L | Net weight | 2.4 | kg | Winding materialCopper |  | Steel | MaterialFerrite |  | MaterialWater Proof Treated Paper |  | Winding height | HVC | 8.4 | mm | Air gap height | HAG | 6 | mm |  |  |  |  | Maximum excursion before damage | xlim | 5.2 | mm | Surround materialPaper |  |  |  | Former materialPolyimide | [8 empty] | Diameter | 134 | mm | Height | 15 | mm | Frame materialSteel
LaVoce | WSF101.82 | 10″ / 250 mm | Nominal diameter |  | 250 | mm | 64.0 | Resonance | Resonance frequency (free air) | fS | Hz | 0.40 | Q factor | Total quality factor | QTS |  | 96.0 | Sensitivity | Sensitivity (1w, 1m, infinite baffle) | SPL1W | dB | 4.6 | Linear excursion | Maximum linear excursion | xmax | mm | 300 | Program Power | Program power | Pmax | W | Frequency response | 65 - 3000 | Hz | Mechanical quality factor | QMS | 3.60 |  | Electrical quality factor | QES | 0.45 |  | Air volume displaced at xmax | VD | 167 | cm³ | Power handling | P | 150 | W | Nominal impedance | Z | 8 | Ω | DC resistance | RE | 5.6 | Ω | Inductance (1kHz) | LE | 0.43 | mH | VC Diameter | 45 | mm | Force factor | Bl | 11.5 | N/A | Motor constant | Bl/√RE | 4.86 | N/√W | Effective diameter | 215 | mm | Effective area | SD | 363 | cm² | Moving mass | MMS | 26.2 | g | Moving mass (without air load) | MMD | 21.4 | g | Stiffness | KMS | 4.17 | N/mm | Compliance | CMS | 240 | µm/N | Equivalent volume to the compliance | VAS | 41.6 | L | Mechanical resistance | RMS | 2.93 | N·s/m | [15 empty] | Volume occupied by the driver | 1.1 | L | Net weight | 2.6 | kg | Winding materialCopper |  | Steel | MaterialFerrite |  | MaterialWater Proof Treated Paper |  | Winding height | HVC | 12.2 | mm | Air gap height | HAG | 6 | mm |  |  |  |  | Maximum excursion before damage | xlim | 7.1 | mm | Surround materialPolycotton |  |  |  | Former materialGlass Fiber | [8 empty] | Diameter | 130 | mm | Height | 18 | mm | Frame materialSteel
LaVoce | WSF102.00 | 10″ / 250 mm | Nominal diameter |  | 250 | mm | 65.0 | Resonance | Resonance frequency (free air) | fS | Hz | 0.45 | Q factor | Total quality factor | QTS |  | 94.4 | Sensitivity | Sensitivity (1w, 1m, infinite baffle) | SPL1W | dB | 5.3 | Linear excursion | Maximum linear excursion | xmax | mm | 350 | Program Power | Program power | Pmax | W | Frequency response | 60 - 4000 | Hz | Mechanical quality factor | QMS | 5.73 |  | Electrical quality factor | QES | 0.48 |  | Air volume displaced at xmax | VD | 187 | cm³ | Power handling | P | 175 | W | Nominal impedance | Z | 8 | Ω | DC resistance | RE | 5.2 | Ω | Inductance (1kHz) | LE | 0.5 | mH | VC Diameter | 51 | mm | Force factor | Bl | 11.62 | N/A | Motor constant | Bl/√RE | 5.1 | N/√W | Effective diameter | 212 | mm | Effective area | SD | 353 | cm² | Moving mass | MMS | 30.4 | g | Moving mass (without air load) | MMD | 25.8 | g | Stiffness | KMS | 5.1 | N/mm | Compliance | CMS | 196 | µm/N | Equivalent volume to the compliance | VAS | 34.6 | L | Mechanical resistance | RMS | 2.17 | N·s/m | [15 empty] | Volume occupied by the driver | 1.2 | L | Net weight | 3.2 | kg | Winding materialCopper Clad Aluminium |  | Steel | MaterialFerrite |  | MaterialWater Resistant Treated Paper + Water Proof Front Side Treatment |  | Winding height | HVC | 14.6 | mm | Air gap height | HAG | 8 | mm |  |  |  |  | Maximum excursion before damage | xlim | 9.3 | mm | Surround materialPolycotton |  |  |  | Former materialGlass Fiber | [8 empty] | Diameter | 140 | mm | Height | 17 | mm | Frame materialSteel
LaVoce | WSF102.50 | 10″ / 250 mm | Nominal diameter |  | 250 | mm | 66.0 | Resonance | Resonance frequency (free air) | fS | Hz | 0.33 | Q factor | Total quality factor | QTS |  | 95.4 | Sensitivity | Sensitivity (1w, 1m, infinite baffle) | SPL1W | dB | 8.2 | Linear excursion | Maximum linear excursion | xmax | mm | 500 | Program Power | Program power | Pmax | W | Frequency response | 60 - 2000 | Hz | Mechanical quality factor | QMS | 8.36 |  | Electrical quality factor | QES | 0.34 |  | Air volume displaced at xmax | VD | 284 | cm³ | Power handling | P | 250 | W | Nominal impedance | Z | 8 | Ω | DC resistance | RE | 5.4 | Ω | Inductance (1kHz) | LE | 0.78 | mH | VC Diameter | 65 | mm | Force factor | Bl | 14.43 | N/A | Motor constant | Bl/√RE | 6.21 | N/√W | Effective diameter | 210 | mm | Effective area | SD | 346 | cm² | Moving mass | MMS | 31.7 | g | Moving mass (without air load) | MMD | 27.2 | g | Stiffness | KMS | 5.53 | N/mm | Compliance | CMS | 181 | µm/N | Equivalent volume to the compliance | VAS | 30.7 | L | Mechanical resistance | RMS | 1.57 | N·s/m | [15 empty] | Volume occupied by the driver | 1.4 | L | Net weight | 4.5 | kg | Winding materialEdgewound CCA |  | Steel | MaterialFerrite |  | MaterialWater Resistant Treated Paper |  | Winding height | HVC | 13.7 | mm | Air gap height | HAG | 8.2 | mm |  |  |  |  | Maximum excursion before damage | xlim | 13.7 | mm | Surround materialPolycotton |  |  |  | Former materialGlass Fiber | [8 empty] | Diameter | 155 | mm | Height | 20 | mm | Frame materialSteel
LaVoce | WSF121.70G-8 | 12″ / 300 mm | Nominal diameter |  | 300 | mm | 75.0 | Resonance | Resonance frequency (free air) | fS | Hz | 0.54 | Q factor | Total quality factor | QTS |  | 98.1 | Sensitivity | Sensitivity (1w, 1m, infinite baffle) | SPL1W | dB | 2.3 | Linear excursion | Maximum linear excursion | xmax | mm | 200 | Program Power | Program power | Pmax | W | Frequency response | 70 - 5000 | Hz | Mechanical quality factor | QMS | 11.00 |  | Electrical quality factor | QES | 0.56 |  | Air volume displaced at xmax | VD | 116 | cm³ | Power handling | P | 100 | W | Nominal impedance | Z | 8 | Ω | DC resistance | RE | 6.6 | Ω | Inductance (1kHz) | LE | 0.57 | mH | VC Diameter | 45 | mm | Force factor | Bl | 13.5 | N/A | Motor constant | Bl/√RE | 5.25 | N/√W | Effective diameter | 254 | mm | Effective area | SD | 506 | cm² | Moving mass | MMS | 33.2 | g | Moving mass (without air load) | MMD | 25.2 | g | Stiffness | KMS | 7.69 | N/mm | Compliance | CMS | 130 | µm/N | Equivalent volume to the compliance | VAS | 48 | L | Mechanical resistance | RMS | 1.42 | N·s/m | [15 empty] | Volume occupied by the driver | 2.2 | L | Net weight | 3.2 | kg | Winding materialCopper |  | Steel | MaterialFerrite |  | MaterialWater Proof Treated Paper |  | Winding height | HVC | 8.6 | mm | Air gap height | HAG | 8 | mm |  |  |  |  | Maximum excursion before damage | xlim | 6.3 | mm | Surround materialPaper |  |  |  | Former materialPolyimide | [8 empty] | Diameter | 155 | mm | Height | 20 | mm | Frame materialSteel
LaVoce | WSF122.02 | 12″ / 300 mm | Nominal diameter |  | 300 | mm | 51.0 | Resonance | Resonance frequency (free air) | fS | Hz | 0.41 | Q factor | Total quality factor | QTS |  | 95.7 | Sensitivity | Sensitivity (1w, 1m, infinite baffle) | SPL1W | dB | 4.3 | Linear excursion | Maximum linear excursion | xmax | mm | 400 | Program Power | Program power | Pmax | W | Frequency response | 50 - 3000 | Hz | Mechanical quality factor | QMS | 4.02 |  | Electrical quality factor | QES | 0.45 |  | Air volume displaced at xmax | VD | 228 | cm³ | Power handling | P | 200 | W | Nominal impedance | Z | 8 | Ω | DC resistance | RE | 5.2 | Ω | Inductance (1kHz) | LE | 0.53 | mH | VC Diameter | 51 | mm | Force factor | Bl | 12.81 | N/A | Motor constant | Bl/√RE | 5.62 | N/√W | Effective diameter | 260 | mm | Effective area | SD | 531 | cm² | Moving mass | MMS | 44.8 | g | Moving mass (without air load) | MMD | 36.4 | g | Stiffness | KMS | 4.51 | N/mm | Compliance | CMS | 222 | µm/N | Equivalent volume to the compliance | VAS | 88 | L | Mechanical resistance | RMS | 3.57 | N·s/m | [15 empty] | Volume occupied by the driver | 1.9 | L | Net weight | 3.5 | kg | Winding materialCopper |  | Steel | MaterialFerrite |  | MaterialWater Resistant Treated Paper |  | Winding height | HVC | 12.6 | mm | Air gap height | HAG | 8 | mm |  |  |  |  | Maximum excursion before damage | xlim | 8.3 | mm | Surround materialPolycotton |  |  |  | Former materialGlass Fiber | [8 empty] | Diameter | 140 | mm | Height | 17 | mm | Frame materialSteel
LaVoce | WSF122.50 | 12″ / 300 mm | Nominal diameter |  | 300 | mm | 49.0 | Resonance | Resonance frequency (free air) | fS | Hz | 0.33 | Q factor | Total quality factor | QTS |  | 95.2 | Sensitivity | Sensitivity (1w, 1m, infinite baffle) | SPL1W | dB | 4.7 | Linear excursion | Maximum linear excursion | xmax | mm | 500 | Program Power | Program power | Pmax | W | Frequency response | 50 - 3000 | Hz | Mechanical quality factor | QMS | 5.54 |  | Electrical quality factor | QES | 0.35 |  | Air volume displaced at xmax | VD | 250 | cm³ | Power handling | P | 250 | W | Nominal impedance | Z | 8 | Ω | DC resistance | RE | 5.6 | Ω | Inductance (1kHz) | LE | 0.76 | mH | VC Diameter | 65 | mm | Force factor | Bl | 17.1 | N/A | Motor constant | Bl/√RE | 7.23 | N/√W | Effective diameter | 260 | mm | Effective area | SD | 531 | cm² | Moving mass | MMS | 58.4 | g | Moving mass (without air load) | MMD | 50 | g | Stiffness | KMS | 5.56 | N/mm | Compliance | CMS | 180 | µm/N | Equivalent volume to the compliance | VAS | 71.7 | L | Mechanical resistance | RMS | 3.25 | N·s/m | [15 empty] | Volume occupied by the driver | 2.0 | L | Net weight | 4.7 | kg | Winding materialCopper |  | Steel | MaterialFerrite |  | MaterialWater Resistant Treated Paper + Water Proof Front Side Treatment |  | Winding height | HVC | 13.4 | mm | Air gap height | HAG | 8.2 | mm |  |  |  |  | Maximum excursion before damage | xlim | 8.8 | mm | Surround materialPolycotton |  |  |  | Former materialGlass Fiber | [8 empty] | Diameter | 160 | mm | Height | 20 | mm | Frame materialSteel
LaVoce | WSF152.02 | 15″ / 380 mm | Nominal diameter |  | 380 | mm | 43.0 | Resonance | Resonance frequency (free air) | fS | Hz | 0.53 | Q factor | Total quality factor | QTS |  | 96.5 | Sensitivity | Sensitivity (1w, 1m, infinite baffle) | SPL1W | dB | 4.3 | Linear excursion | Maximum linear excursion | xmax | mm | 400 | Program Power | Program power | Pmax | W | Frequency response | 40 - 3000 | Hz | Mechanical quality factor | QMS | 4.90 |  | Electrical quality factor | QES | 0.59 |  | Air volume displaced at xmax | VD | 368 | cm³ | Power handling | P | 200 | W | Nominal impedance | Z | 8 | Ω | DC resistance | RE | 5.3 | Ω | Inductance (1kHz) | LE | 0.63 | mH | VC Diameter | 51 | mm | Force factor | Bl | 12.8 | N/A | Motor constant | Bl/√RE | 5.56 | N/√W | Effective diameter | 330 | mm | Effective area | SD | 855 | cm² | Moving mass | MMS | 69.2 | g | Moving mass (without air load) | MMD | 52.1 | g | Stiffness | KMS | 5.0 | N/mm | Compliance | CMS | 200 | µm/N | Equivalent volume to the compliance | VAS | 210 | L | Mechanical resistance | RMS | 3.82 | N·s/m | [15 empty] | Volume occupied by the driver | 3.6 | L | Net weight | 4.1 | kg | Winding materialCopper |  | Steel | MaterialFerrite |  | MaterialWater Proof Treated Paper |  | Winding height | HVC | 12.6 | mm | Air gap height | HAG | 8 | mm |  |  |  |  | Maximum excursion before damage | xlim | 8.3 | mm | Surround materialPolycotton |  |  |  | Former materialGlass Fiber | [8 empty] | Diameter | 140 | mm | Height | 17 | mm | Frame materialSteel
LaVoce | WSF152.50 | 15″ / 380 mm | Nominal diameter |  | 380 | mm | 46.0 | Resonance | Resonance frequency (free air) | fS | Hz | 0.50 | Q factor | Total quality factor | QTS |  | 95.4 | Sensitivity | Sensitivity (1w, 1m, infinite baffle) | SPL1W | dB | 4.7 | Linear excursion | Maximum linear excursion | xmax | mm | 500 | Program Power | Program power | Pmax | W | Frequency response | 45 - 3000 | Hz | Mechanical quality factor | QMS | 5.12 |  | Electrical quality factor | QES | 0.56 |  | Air volume displaced at xmax | VD | 402 | cm³ | Power handling | P | 250 | W | Nominal impedance | Z | 8 | Ω | DC resistance | RE | 5.6 | Ω | Inductance (1kHz) | LE | 0.77 | mH | VC Diameter | 65 | mm | Force factor | Bl | 16.16 | N/A | Motor constant | Bl/√RE | 6.83 | N/√W | Effective diameter | 330 | mm | Effective area | SD | 855 | cm² | Moving mass | MMS | 90.3 | g | Moving mass (without air load) | MMD | 73.2 | g | Stiffness | KMS | 7.52 | N/mm | Compliance | CMS | 133 | µm/N | Equivalent volume to the compliance | VAS | 138 | L | Mechanical resistance | RMS | 5.1 | N·s/m | [15 empty] | Volume occupied by the driver | 3.8 | L | Net weight | 5.4 | kg | Winding materialCopper |  | Steel | MaterialFerrite |  | MaterialWater Resistant Treated Paper + Water Proof Front Side Treatment |  | Winding height | HVC | 13.4 | mm | Air gap height | HAG | 8.2 | mm |  |  |  |  | Maximum excursion before damage | xlim | 8.8 | mm | Surround materialPolycotton |  |  |  | Former materialGlass Fiber | [8 empty] | Diameter | 160 | mm | Height | 20 | mm | Frame materialSteel
LaVoce | WSN041.00 | 4″ / 100 mm | Nominal diameter |  | 100 | mm | 104 | Resonance | Resonance frequency (free air) | fS | Hz | 0.30 | Q factor | Total quality factor | QTS |  | 89.4 | Sensitivity | Sensitivity (1w, 1m, infinite baffle) | SPL1W | dB | 4.0 | Linear excursion | Maximum linear excursion | xmax | mm | 80 | Program Power | Program power | Pmax | W | Frequency response | 100 - 12000 | Hz | Mechanical quality factor | QMS | 7.06 |  | Electrical quality factor | QES | 0.32 |  | Air volume displaced at xmax | VD | 22 | cm³ | Power handling | P | 40 | W | Nominal impedance | Z | 8 | Ω | DC resistance | RE | 5.6 | Ω | Inductance (1kHz) | LE | 0.28 | mH | VC Diameter | 25 | mm | Force factor | Bl | 8.3 | N/A | Motor constant | Bl/√RE | 3.51 | N/√W | Effective diameter | 83 | mm | Effective area | SD | 54 | cm² | Moving mass | MMS | 5.9 | g | Moving mass (without air load) | MMD | 5.6 | g | Stiffness | KMS | 2.48 | N/mm | Compliance | CMS | 403 | µm/N | Equivalent volume to the compliance | VAS | 1.67 | L | Mechanical resistance | RMS | 0.55 | N·s/m | [15 empty] | Volume occupied by the driver | 0.125 | L | Net weight | 0.5 | kg | Winding materialCopper |  | Steel | MaterialNeodymium |  | MaterialWater Resistant Treated Paper |  | Winding height | HVC | 10.5 | mm | Air gap height | HAG | 5 | mm |  |  |  |  | Maximum excursion before damage | xlim | 5.8 | mm | Surround materialRubber |  |  |  | Former materialPolyimide | [8 empty] | Diameter | 65 | mm | Height | 4 | mm | Frame materialSteel
LaVoce | WSN061.52 | 6.5″ / 165 mm | Nominal diameter |  | 165 | mm | 91.0 | Resonance | Resonance frequency (free air) | fS | Hz | 0.42 | Q factor | Total quality factor | QTS |  | 89.3 | Sensitivity | Sensitivity (1w, 1m, infinite baffle) | SPL1W | dB | 3.8 | Linear excursion | Maximum linear excursion | xmax | mm | 250 | Program Power | Program power | Pmax | W | Frequency response | 90 - 6000 | Hz | Mechanical quality factor | QMS | 7.14 |  | Electrical quality factor | QES | 0.45 |  | Air volume displaced at xmax | VD | 54 | cm³ | Power handling | P | 125 | W | Nominal impedance | Z | 8 | Ω | DC resistance | RE | 5.5 | Ω | Inductance (1kHz) | LE | 0.41 | mH | VC Diameter | 38 | mm | Force factor | Bl | 6.66 | N/A | Motor constant | Bl/√RE | 2.84 | N/√W | Effective diameter | 135 | mm | Effective area | SD | 143 | cm² | Moving mass | MMS | 13.4 | g | Moving mass (without air load) | MMD | 12.1 | g | Stiffness | KMS | 4.35 | N/mm | Compliance | CMS | 230 | µm/N | Equivalent volume to the compliance | VAS | 6.66 | L | Mechanical resistance | RMS | 1.07 | N·s/m | [15 empty] | Volume occupied by the driver | 0.3 | L | Net weight | 0.9 | kg | Winding materialCopper |  | Steel | MaterialNeodymium |  | MaterialWater Resistant Treated Paper |  | Winding height | HVC | 10.6 | mm | Air gap height | HAG | 6 | mm |  |  |  |  | Maximum excursion before damage | xlim | 6.3 | mm | Surround materialPolycotton |  |  |  | Former materialPolyimide | [8 empty] | Diameter | 75 | mm | Height | 4 | mm | Frame materialSteel
LaVoce | WSN102.00 | 10″ / 250 mm | Nominal diameter |  | 250 | mm | 65.0 | Resonance | Resonance frequency (free air) | fS | Hz | 0.42 | Q factor | Total quality factor | QTS |  | 93.5 | Sensitivity | Sensitivity (1w, 1m, infinite baffle) | SPL1W | dB | 5.3 | Linear excursion | Maximum linear excursion | xmax | mm | 300 | Program Power | Program power | Pmax | W | Frequency response | 60 - 4000 | Hz | Mechanical quality factor | QMS | 4.34 |  | Electrical quality factor | QES | 0.47 |  | Air volume displaced at xmax | VD | 189 | cm³ | Power handling | P | 150 | W | Nominal impedance | Z | 8 | Ω | DC resistance | RE | 5.1 | Ω | Inductance (1kHz) | LE | 0.62 | mH | VC Diameter | 51 | mm | Force factor | Bl | 12.04 | N/A | Motor constant | Bl/√RE | 5.33 | N/√W | Effective diameter | 213 | mm | Effective area | SD | 356 | cm² | Moving mass | MMS | 35.2 | g | Moving mass (without air load) | MMD | 30.5 | g | Stiffness | KMS | 4.95 | N/mm | Compliance | CMS | 202 | µm/N | Equivalent volume to the compliance | VAS | 36.4 | L | Mechanical resistance | RMS | 3.31 | N·s/m | [15 empty] | Volume occupied by the driver | 0.9 | L | Net weight | 1.3 | kg | Winding materialCopper Clad Aluminium |  | Steel | MaterialNeodymium |  | MaterialWater Resistant Treated Paper |  | Winding height | HVC | 14.6 | mm | Air gap height | HAG | 8.2 | mm |  |  |  |  | Maximum excursion before damage | xlim | 9.4 | mm | Surround materialPolycotton |  |  |  | Former materialGlass Fiber | [8 empty] | Diameter | 51 | mm | Height | 9 | mm | Frame materialSteel
LaVoce | WSN102.50 | 10″ / 250 mm | Nominal diameter |  | 250 | mm | 76.0 | Resonance | Resonance frequency (free air) | fS | Hz | 0.39 | Q factor | Total quality factor | QTS |  | 94.8 | Sensitivity | Sensitivity (1w, 1m, infinite baffle) | SPL1W | dB | 3.1 | Linear excursion | Maximum linear excursion | xmax | mm | 600 | Program Power | Program power | Pmax | W | Frequency response | 75 - 3000 | Hz | Mechanical quality factor | QMS | 4.85 |  | Electrical quality factor | QES | 0.43 |  | Air volume displaced at xmax | VD | 110 | cm³ | Power handling | P | 300 | W | Nominal impedance | Z | 8 | Ω | DC resistance | RE | 4.9 | Ω | Inductance (1kHz) | LE | 0.61 | mH | VC Diameter | 65 | mm | Force factor | Bl | 14.05 | N/A | Motor constant | Bl/√RE | 6.35 | N/√W | Effective diameter | 213 | mm | Effective area | SD | 356 | cm² | Moving mass | MMS | 36.1 | g | Moving mass (without air load) | MMD | 31.4 | g | Stiffness | KMS | 8.33 | N/mm | Compliance | CMS | 120 | µm/N | Equivalent volume to the compliance | VAS | 21.5 | L | Mechanical resistance | RMS | 3.55 | N·s/m | [15 empty] | Volume occupied by the driver | 1.1 | L | Net weight | 2.8 | kg | Winding materialCopper Clad Aluminium |  | Steel | MaterialNeodymium |  | MaterialWater Proof Treated Paper |  | Winding height | HVC | 12.7 | mm | Air gap height | HAG | 13 | mm |  |  |  |  | Maximum excursion before damage | xlim | 10.9 | mm | Surround materialPolycotton |  |  |  | Former materialGlass Fiber | [8 empty] | Diameter | 63 | mm | Height | 10 | mm | Frame materialSteel
LaVoce | WSN122.50 | 12″ / 300 mm | Nominal diameter |  | 300 | mm | 53.0 | Resonance | Resonance frequency (free air) | fS | Hz | 0.36 | Q factor | Total quality factor | QTS |  | 98.1 | Sensitivity | Sensitivity (1w, 1m, infinite baffle) | SPL1W | dB | 4.7 | Linear excursion | Maximum linear excursion | xmax | mm | 500 | Program Power | Program power | Pmax | W | Frequency response | 50 - 3000 | Hz | Mechanical quality factor | QMS | 4.31 |  | Electrical quality factor | QES | 0.39 |  | Air volume displaced at xmax | VD | 250 | cm³ | Power handling | P | 250 | W | Nominal impedance | Z | 8 | Ω | DC resistance | RE | 5.7 | Ω | Inductance (1kHz) | LE | 0.77 | mH | VC Diameter | 65 | mm | Force factor | Bl | 15.85 | N/A | Motor constant | Bl/√RE | 6.64 | N/√W | Effective diameter | 260 | mm | Effective area | SD | 531 | cm² | Moving mass | MMS | 38.5 | g | Moving mass (without air load) | MMD | 30.1 | g | Stiffness | KMS | 5.75 | N/mm | Compliance | CMS | 174 | µm/N | Equivalent volume to the compliance | VAS | 69.4 | L | Mechanical resistance | RMS | 2.98 | N·s/m | [15 empty] | Volume occupied by the driver | 1.6 | L | Net weight | 2.1 | kg | Winding materialCopper |  | Steel | MaterialNeodymium |  | MaterialWater Resistant Treated Paper + Water Proof Front Side Treatment |  | Winding height | HVC | 13.4 | mm | Air gap height | HAG | 8.2 | mm |  |  |  |  | Maximum excursion before damage | xlim | 8.8 | mm | Surround materialPolycotton |  |  |  | Former materialGlass Fiber | [8 empty] | Diameter | 64 | mm | Height | 8 | mm | Frame materialSteel
LaVoce | WSN152.50 | 15″ / 380 mm | Nominal diameter |  | 380 | mm | 43.0 | Resonance | Resonance frequency (free air) | fS | Hz | 0.49 | Q factor | Total quality factor | QTS |  | 95.4 | Sensitivity | Sensitivity (1w, 1m, infinite baffle) | SPL1W | dB | 4.7 | Linear excursion | Maximum linear excursion | xmax | mm | 500 | Program Power | Program power | Pmax | W | Frequency response | 45 - 3000 | Hz | Mechanical quality factor | QMS | 10.22 |  | Electrical quality factor | QES | 0.52 |  | Air volume displaced at xmax | VD | 402 | cm³ | Power handling | P | 250 | W | Nominal impedance | Z | 8 | Ω | DC resistance | RE | 5.6 | Ω | Inductance (1kHz) | LE | 0.77 | mH | VC Diameter | 65 | mm | Force factor | Bl | 16.24 | N/A | Motor constant | Bl/√RE | 6.86 | N/√W | Effective diameter | 330 | mm | Effective area | SD | 855 | cm² | Moving mass | MMS | 90.4 | g | Moving mass (without air load) | MMD | 73.3 | g | Stiffness | KMS | 6.45 | N/mm | Compliance | CMS | 155 | µm/N | Equivalent volume to the compliance | VAS | 160 | L | Mechanical resistance | RMS | 2.39 | N·s/m | [15 empty] | Volume occupied by the driver | 3.3 | L | Net weight | 2.6 | kg | Winding materialCopper |  | Steel | MaterialNeodymium |  | MaterialWater Resistant Treated Paper + Water Proof Front Side Treatment |  | Winding height | HVC | 13.4 | mm | Air gap height | HAG | 8.2 | mm |  |  |  |  | Maximum excursion before damage | xlim | 8.8 | mm | Surround materialPolycotton |  |  |  | Former materialGlass Fiber | [8 empty] | Diameter | 64 | mm | Height | 8 | mm | Frame materialSteel
LaVoce | WXF15.400 | 15″ / 380 mm | Nominal diameter |  | 380 | mm | 35.0 | Resonance | Resonance frequency (free air) | fS | Hz | 0.26 | Q factor | Total quality factor | QTS |  | 97.3 | Sensitivity | Sensitivity (1w, 1m, infinite baffle) | SPL1W | dB | 6.1 | Linear excursion | Maximum linear excursion | xmax | mm | 800 | Program Power | Program power | Pmax | W | Frequency response | 50 - 3000 | Hz | Mechanical quality factor | QMS | 4.09 |  | Electrical quality factor | QES | 0.27 |  | Air volume displaced at xmax | VD | 522 | cm³ | Power handling | P | 400 | W | Nominal impedance | Z | 8 | Ω | DC resistance | RE | 5.6 | Ω | Inductance (1kHz) | LE | 0.99 | mH | VC Diameter | 75 | mm | Force factor | Bl | 19.4 | N/A | Motor constant | Bl/√RE | 8.2 | N/√W | Effective diameter | 330 | mm | Effective area | SD | 855 | cm² | Moving mass | MMS | 82.8 | g | Moving mass (without air load) | MMD | 65.7 | g | Stiffness | KMS | 4.03 | N/mm | Compliance | CMS | 248 | µm/N | Equivalent volume to the compliance | VAS | 257 | L | Mechanical resistance | RMS | 4.45 | N·s/m | [15 empty] | Volume occupied by the driver | 4.26 | L | Net weight | 8.0 | kg | Winding materialCopper Clad Aluminium |  | Aluminium | MaterialFerrite |  | MaterialWater Resistant Treated Paper |  | Winding height | HVC | 17.1 | mm | Air gap height | HAG | 10 | mm |  |  |  |  | Maximum excursion before damage | xlim | 11.6 | mm | Surround materialPolycotton |  |  |  | Former materialGlass Fiber | [8 empty] | Diameter | 190 | mm | Height | 20 | mm | Frame materialAluminium
LaVoce | WXF15.800 | 15″ / 380 mm | Nominal diameter |  | 380 | mm | 50.0 | Resonance | Resonance frequency (free air) | fS | Hz | 0.39 | Q factor | Total quality factor | QTS |  | 95.2 | Sensitivity | Sensitivity (1w, 1m, infinite baffle) | SPL1W | dB | 7.7 | Linear excursion | Maximum linear excursion | xmax | mm | 1600 | Program Power | Program power | Pmax | W | Frequency response | 40 - 2000 | Hz | Mechanical quality factor | QMS | 5.80 |  | Electrical quality factor | QES | 0.41 |  | Air volume displaced at xmax | VD | 659 | cm³ | Power handling | P | 800 | W | Nominal impedance | Z | 8 | Ω | DC resistance | RE | 5.2 | Ω | Inductance (1kHz) | LE | 1.1 | mH | VC Diameter | 100 | mm | Force factor | Bl | 22.9 | N/A | Motor constant | Bl/√RE | 10.0 | N/√W | Effective diameter | 330 | mm | Effective area | SD | 855 | cm² | Moving mass | MMS | 131.3 | g | Moving mass (without air load) | MMD | 114.2 | g | Stiffness | KMS | 13.16 | N/mm | Compliance | CMS | 76 | µm/N | Equivalent volume to the compliance | VAS | 79 | L | Mechanical resistance | RMS | 7.11 | N·s/m | [15 empty] | Volume occupied by the driver | 4.38 | L | Net weight | 10.4 | kg | Winding materialEdgewound CCA |  | Aluminium | MaterialFerrite |  | MaterialWater Resistant Treated Paper |  | Winding height | HVC | 19.4 | mm | Air gap height | HAG | 8 | mm |  |  |  |  | Maximum excursion before damage | xlim | 11.7 | mm | Surround materialPolycotton |  |  |  | Former materialGlass Fiber | [8 empty] | Diameter | 220 | mm | Height | 20 | mm | Frame materialAluminium
Lowther | A45 | 7″ / 174 mm | Nominal diameter |  | 174 | mm | 82.0 | Resonance | Resonance frequency (free air) | fS | Hz | 0.53 | Q factor | Total quality factor | QTS |  | 92.1 | Sensitivity | Sensitivity (1w, 1m, infinite baffle) | SPL1W | dB | 1.0 | Linear excursion | Maximum linear excursion | xmax | mm | 200 | Program Power | Program power | Pmax | W | Frequency response | 80 - 20000 | Hz | Mechanical quality factor | QMS | 5.99 |  | Electrical quality factor | QES | 0.59 |  | Air volume displaced at xmax | VD | 11 | cm³ | Power handling | P | 100 | W | Nominal impedance | Z | 8 | Ω | DC resistance | RE | 7.4 | Ω | Inductance (1kHz) | LE | 0.14 | mH | VC Diameter | 39 | mm | Force factor | Bl | 7.82 | N/A | Motor constant | Bl/√RE | 2.87 | N/√W | Effective diameter | 116 | mm | Effective area | SD | 106 | cm² | Moving mass | MMS | 7.6 | g | Moving mass (without air load) | MMD | 6.7 | g | Stiffness | KMS | 3.8 | N/mm | Compliance | CMS | 263 | µm/N | Equivalent volume to the compliance | VAS | 4.15 | L | Mechanical resistance | RMS | 0.66 | N·s/m | Overall diameter | 174 | mm | Baffle cutout diameter | 137 | mm | Overall depth | 105 | mm | Flange thickness | 9 | mm | Mounting depth | 96 | mm | Volume occupied by the driver (estimated) | 0.73 | L | [5 empty] | Twin Paper | MaterialAlcomax 3 |  | MaterialTwin Paper | [5 empty] | Air gap height | HAG | 5 | mm | [17 empty] | Flux density | B | 1.75 | T | Diameter | 91 | mm
Lowther | A55 | 7″ / 174 mm | Nominal diameter |  | 174 | mm | 82.0 | Resonance | Resonance frequency (free air) | fS | Hz | 0.36 | Q factor | Total quality factor | QTS |  | 94.1 | Sensitivity | Sensitivity (1w, 1m, infinite baffle) | SPL1W | dB | 1.0 | Linear excursion | Maximum linear excursion | xmax | mm | 200 | Program Power | Program power | Pmax | W | Frequency response | 80 - 22000 | Hz | Mechanical quality factor | QMS | 5.83 |  | Electrical quality factor | QES | 0.38 |  | Air volume displaced at xmax | VD | 11 | cm³ | Power handling | P | 100 | W | Nominal impedance | Z | 8 | Ω | DC resistance | RE | 7.4 | Ω | Inductance (1kHz) | LE | 0.11 | mH | VC Diameter | 39 | mm | Force factor | Bl | 9.71 | N/A | Motor constant | Bl/√RE | 3.57 | N/√W | Effective diameter | 116 | mm | Effective area | SD | 106 | cm² | Moving mass | MMS | 7.6 | g | Moving mass (without air load) | MMD | 6.7 | g | Stiffness | KMS | 3.72 | N/mm | Compliance | CMS | 269 | µm/N | Equivalent volume to the compliance | VAS | 4.25 | L | Mechanical resistance | RMS | 0.67 | N·s/m | Overall diameter | 174 | mm | Baffle cutout diameter | 137 | mm | Overall depth | 110 | mm | Flange thickness | 9 | mm | Mounting depth | 101 | mm | Volume occupied by the driver (estimated) | 0.78 | L | [5 empty] | Twin Paper | MaterialAlcomax 3 |  | MaterialTwin Paper | [5 empty] | Air gap height | HAG | 5 | mm | [17 empty] | Flux density | B | 1.98 | T | Diameter | 97 | mm
Lowther | C45 | 7″ / 174 mm | Nominal diameter |  | 174 | mm | 82.0 | Resonance | Resonance frequency (free air) | fS | Hz | 0.41 | Q factor | Total quality factor | QTS |  | 93.0 | Sensitivity | Sensitivity (1w, 1m, infinite baffle) | SPL1W | dB | 1.0 | Linear excursion | Maximum linear excursion | xmax | mm | 200 | Program Power | Program power | Pmax | W | Frequency response | 80 - 20000 | Hz | Mechanical quality factor | QMS | 5.30 |  | Electrical quality factor | QES | 0.45 |  | Air volume displaced at xmax | VD | 11 | cm³ | Power handling | P | 100 | W | Nominal impedance | Z | 8 | Ω | DC resistance | RE | 7.4 | Ω | Inductance (1kHz) | LE | 0.09 | mH | VC Diameter | 39 | mm | Force factor | Bl | 8.46 | N/A | Motor constant | Bl/√RE | 3.11 | N/√W | Effective diameter | 116 | mm | Effective area | SD | 106 | cm² | Moving mass | MMS | 7.6 | g | Moving mass (without air load) | MMD | 6.7 | g | Stiffness | KMS | 2.96 | N/mm | Compliance | CMS | 338 | µm/N | Equivalent volume to the compliance | VAS | 5.35 | L | Mechanical resistance | RMS | 0.74 | N·s/m | Overall diameter | 174 | mm | Baffle cutout diameter | 137 | mm | Overall depth | 56 | mm | Flange thickness | -11 | mm | Mounting depth | 67 | mm | Volume occupied by the driver (estimated) | 0.32 | L | [5 empty] | Twin Paper | MaterialFeroba 2 |  | MaterialTwin Paper | [5 empty] | Air gap height | HAG | 4 | mm | [17 empty] | Flux density | B | 1.75 | T | Diameter | 115 | mm
Lowther | DX2 | 8″ / 225 mm | Nominal diameter |  | 225 | mm | 45.0 | Resonance | Resonance frequency (free air) | fS | Hz | 0.30 | Q factor | Total quality factor | QTS |  | 96.1 | Sensitivity | Sensitivity (1w, 1m, infinite baffle) | SPL1W | dB | 1.0 | Linear excursion | Maximum linear excursion | xmax | mm | 200 | Program Power | Program power | Pmax | W | Frequency response | 30 - 20000 | Hz | Mechanical quality factor | QMS | 4.81 |  | Electrical quality factor | QES | 0.32 |  | Air volume displaced at xmax | VD | 21 | cm³ | Power handling | P | 100 | W | Nominal impedance | Z | 8 | Ω | DC resistance | RE | 7.4 | Ω | Inductance (1kHz) | LE | 0.06 | mH | VC Diameter | 39 | mm | Force factor | Bl | 9.42 | N/A | Motor constant | Bl/√RE | 3.46 | N/√W | Effective diameter | 164 | mm | Effective area | SD | 210 | cm² | Moving mass | MMS | 12.8 | g | Moving mass (without air load) | MMD | 10.4 | g | Stiffness | KMS | 1.26 | N/mm | Compliance | CMS | 793 | µm/N | Equivalent volume to the compliance | VAS | 49.6 | L | Mechanical resistance | RMS | 0.75 | N·s/m | Overall diameter | 225 | mm | Baffle cutout diameter | 190 | mm | Overall depth | 70 | mm | Flange thickness | 8 | mm | Mounting depth | 62 | mm | Volume occupied by the driver (estimated) | 0.6 | L | [5 empty] | Twin Paper | MaterialHi-Ferric™ Rare Earth |  | MaterialTwin Paper | [5 empty] | Air gap height | HAG | 5 | mm | [17 empty] | Flux density | B | 1.7 | T | Diameter | 76 | mm
mivoc | XAW 210 HC | 8″ / 21 mm | Nominal diameter |  | 21 | mm | 32.0 | Resonance | Resonance frequency (free air) | fS | Hz | 0.27 | Q factor | Total quality factor | QTS |  | 87.6 | Sensitivity | Sensitivity (1w, 1m, infinite baffle) | SPL1W | dB | 7.8 | Linear excursion | Maximum linear excursion | xmax | mm | 300 | Program Power | Program power | Pmax | W | Frequency response | 32 - 1000 | Hz | Mechanical quality factor | QMS | 5.30 |  | Electrical quality factor | QES | 0.28 |  | Air volume displaced at xmax | VD | 163 | cm³ | Power handling | P | 120 | W | Nominal impedance | Z | 4 | Ω | DC resistance | RE | 3.0 | Ω | Inductance (1kHz) | LE | 1.3 | mH | VC Diameter | 37 | mm | Force factor | Bl | 9.9 | N/A | Motor constant | Bl/√RE | 5.72 | N/√W | Effective diameter | 163 | mm | Effective area | SD | 209 | cm² | Moving mass | MMS | 45.8 | g | Moving mass (without air load) | MMD | 43.4 | g | Stiffness | KMS | 1.88 | N/mm | Compliance | CMS | 533 | µm/N | Equivalent volume to the compliance | VAS | 33 | L | Mechanical resistance | RMS | 1.74 | N·s/m | Overall diameter | 225 | mm | Baffle cutout diameter | 185 | mm | Overall depth | 115 | mm | Flange thickness | 10 | mm | Mounting depth | 105 | mm | Volume occupied by the driver (estimated) | 1.2 | L | [10 empty] | Winding height | HVC | 21.5 | mm
mivoc | XAW 320 HC | 12″ / 30 mm | Nominal diameter |  | 30 | mm | 22.6 | Resonance | Resonance frequency (free air) | fS | Hz | 0.37 | Q factor | Total quality factor | QTS |  | 86.6 | Sensitivity | Sensitivity (1w, 1m, infinite baffle) | SPL1W | dB | 11.0 | Linear excursion | Maximum linear excursion | xmax | mm | 600 | Program Power | Program power | Pmax | W | Frequency response | 22 - 300 | Hz | Mechanical quality factor | QMS | 4.20 |  | Electrical quality factor | QES | 0.41 |  | Air volume displaced at xmax | VD | 549 | cm³ | Power handling | P | 220 | W | Nominal impedance | Z | 4 | Ω | DC resistance | RE | 3.2 | Ω | Inductance (1kHz) | LE | 0.8 | mH | VC Diameter | 63 | mm | Force factor | Bl | 13.7 | N/A | Motor constant | Bl/√RE | 7.66 | N/√W | Effective diameter | 252 | mm | Effective area | SD | 499 | cm² | Moving mass | MMS | 163 | g | Moving mass (without air load) | MMD | 154.9 | g | Stiffness | KMS | 3.33 | N/mm | Compliance | CMS | 300 | µm/N | Equivalent volume to the compliance | VAS | 106 | L | Mechanical resistance | RMS | 5.51 | N·s/m | Overall diameter | 312 | mm | Baffle cutout diameter | 284 | mm | Overall depth | 173 | mm | Flange thickness | 8 | mm | Mounting depth | 165 | mm | Volume occupied by the driver (estimated) | 3.1 | L | [10 empty] | Winding height | HVC | 30 | mm
MONACOR | SP-12A/302PA | 12″ / 313 mm | Nominal diameter |  | 313 | mm | 50.0 | Resonance | Resonance frequency (free air) | fS | Hz | 0.34 | Q factor | Total quality factor | QTS |  | 96.0 | Sensitivity | Sensitivity (1w, 1m, infinite baffle) | SPL1W | dB | 5.0 | Linear excursion | Maximum linear excursion | xmax | mm | 600 | Program Power | Program power | Pmax | W | Frequency response | 50 - 4000 | Hz | Mechanical quality factor | QMS | 7.87 |  | Electrical quality factor | QES | 0.35 |  | Air volume displaced at xmax | VD | 265 | cm³ | Power handling | P | 300 | W | Nominal impedance | Z | 8 | Ω | DC resistance | RE | 6.4 | Ω | Inductance (1kHz) | LE | 0.8 | mH | VC Diameter | 66 | mm | Force factor | Bl | 16.98 | N/A | Motor constant | Bl/√RE | 6.71 | N/√W | Effective diameter | 260 | mm | Effective area | SD | 530 | cm² | Moving mass | MMS | 50 | g | Moving mass (without air load) | MMD | 41.3 | g | Stiffness | KMS | 5.26 | N/mm | Compliance | CMS | 190 | µm/N | Equivalent volume to the compliance | VAS | 77 | L | Mechanical resistance | RMS | 2.0 | N·s/m | Overall diameter | 313 | mm | Baffle cutout diameter | 284 | mm | Overall depth | 135 | mm | Flange thickness | 12 | mm | Mounting depth | 123 | mm | Volume occupied by the driver (estimated) | 2.3 | L | Net weight | 5.1 | kg | Winding materialKapton |  | Kapton | [26 empty] | Weight | 2.0 | kg |  |  |  |  | Diameter | 154 | mm
MONACOR | SP-15/300PA | 15″ / 388 mm | Nominal diameter |  | 388 | mm | 38.0 | Resonance | Resonance frequency (free air) | fS | Hz | 0.27 | Q factor | Total quality factor | QTS |  | 97.0 | Sensitivity | Sensitivity (1w, 1m, infinite baffle) | SPL1W | dB | 3.0 | Linear excursion | Maximum linear excursion | xmax | mm | 600 | Program Power | Program power | Pmax | W | Frequency response | 38 - 4500 | Hz | Mechanical quality factor | QMS | 5.44 |  | Electrical quality factor | QES | 0.29 |  | Air volume displaced at xmax | VD | 257 | cm³ | Power handling | P | 300 | W | Nominal impedance | Z | 8 | Ω | DC resistance | RE | 6.8 | Ω | Inductance (1kHz) | LE | 1.3 | mH | VC Diameter | 78 | mm | Force factor | Bl | 22.2 | N/A | Motor constant | Bl/√RE | 8.51 | N/√W | Effective diameter | 330 | mm | Effective area | SD | 855 | cm² | Moving mass | MMS | 88 | g | Moving mass (without air load) | MMD | 70.6 | g | Stiffness | KMS | 4.35 | N/mm | Compliance | CMS | 230 | µm/N | Equivalent volume to the compliance | VAS | 232 | L | Mechanical resistance | RMS | 3.86 | N·s/m | Overall diameter | 388 | mm | Baffle cutout diameter | 358 | mm | Overall depth | 156 | mm | Flange thickness | 10 | mm | Mounting depth | 146 | mm | Volume occupied by the driver (estimated) | 3.5 | L | Net weight | 6.84 | kg | Winding materialKapton |  | Kapton | [26 empty] | Weight | 1.8 | kg |  |  |  |  | Diameter | 180 | mm
MONACOR | SP-150 | 6″ / 170 mm | Nominal diameter |  | 170 | mm | 35.0 | Resonance | Resonance frequency (free air) | fS | Hz | 0.50 | Q factor | Total quality factor | QTS |  | 90.2 | Sensitivity | Sensitivity (1w, 1m, infinite baffle) | SPL1W | dB | 2.5 | Linear excursion | Maximum linear excursion | xmax | mm | 60 | Program Power | Program power | Pmax | W | Frequency response | 35 - 4000 | Hz | Mechanical quality factor | QMS | 2.83 |  | Electrical quality factor | QES | 0.61 |  | Air volume displaced at xmax | VD | 32 | cm³ | Power handling | P | 30 | W | Nominal impedance | Z | 8 | Ω | DC resistance | RE | 6.5 | Ω | Inductance (1kHz) | LE | 0.45 | mH | VC Diameter | 26 | mm | Force factor | Bl | 7.5 | N/A | Motor constant | Bl/√RE | 2.94 | N/√W | Effective diameter | 127 | mm | Effective area | SD | 127 | cm² | Moving mass | MMS | 10.4 | g | Moving mass (without air load) | MMD | 9.3 | g | Stiffness | KMS | 0.64 | N/mm | Compliance | CMS | 1560 | µm/N | Equivalent volume to the compliance | VAS | 35 | L | Mechanical resistance | RMS | 0.81 | N·s/m | Overall diameter | 170 | mm | Baffle cutout diameter | 145 | mm | Overall depth | 75 | mm | Flange thickness | 10 | mm | Mounting depth | 65 | mm | Volume occupied by the driver (estimated) | 0.42 | L | Net weight | 1.215 | kg | Winding materialAluminium |  | Aluminium | [26 empty] | Weight | 0.38 | kg |  |  |  |  | Diameter | 100 | mm
MONACOR | SP-155X | 6″ / 155 mm | Nominal diameter |  | 155 | mm | 70.0 | Resonance | Resonance frequency (free air) | fS | Hz | 0.67 | Q factor | Total quality factor | QTS |  | 89.1 | Sensitivity | Sensitivity (1w, 1m, infinite baffle) | SPL1W | dB | 1.0 | Linear excursion | Maximum linear excursion | xmax | mm | 50 | Program Power | Program power | Pmax | W | Frequency response | 70 - 20000 | Hz | Mechanical quality factor | QMS | 2.87 |  | Electrical quality factor | QES | 0.88 |  | Air volume displaced at xmax | VD | 12 | cm³ | Power handling | P | 25 | W | Nominal impedance | Z | 8 | Ω | DC resistance | RE | 6.5 | Ω | Inductance (1kHz) | LE | 0.4 | mH | VC Diameter | 26 | mm | Force factor | Bl | 4.6 | N/A | Motor constant | Bl/√RE | 1.8 | N/√W | Effective diameter | 122 | mm | Effective area | SD | 117 | cm² | Moving mass | MMS | 6.5 | g | Moving mass (without air load) | MMD | 5.6 | g | Stiffness | KMS | 1.33 | N/mm | Compliance | CMS | 750 | µm/N | Equivalent volume to the compliance | VAS | 14 | L | Mechanical resistance | RMS | 1.0 | N·s/m | Overall diameter | 155 | mm | Baffle cutout diameter | 146 | mm | Overall depth | 75 | mm | Flange thickness | 6 | mm | Mounting depth | 69 | mm | Volume occupied by the driver (estimated) | 0.38 | L | Net weight | 1.14 | kg | Winding materialAluminium |  | Aluminium | [26 empty] | Weight | 0.38 | kg |  |  |  |  | Diameter | 100 | mm
MONACOR | SP-15A/402PA | 15″ / 390 mm | Nominal diameter |  | 390 | mm | 36.0 | Resonance | Resonance frequency (free air) | fS | Hz | 0.31 | Q factor | Total quality factor | QTS |  | 97.3 | Sensitivity | Sensitivity (1w, 1m, infinite baffle) | SPL1W | dB | 5.0 | Linear excursion | Maximum linear excursion | xmax | mm | 800 | Program Power | Program power | Pmax | W | Frequency response | 36 - 3000 | Hz | Mechanical quality factor | QMS | 7.45 |  | Electrical quality factor | QES | 0.33 |  | Air volume displaced at xmax | VD | 441 | cm³ | Power handling | P | 400 | W | Nominal impedance | Z | 8 | Ω | DC resistance | RE | 6.5 | Ω | Inductance (1kHz) | LE | 0.9 | mH | VC Diameter | 100 | mm | Force factor | Bl | 19.9 | N/A | Motor constant | Bl/√RE | 7.81 | N/√W | Effective diameter | 335 | mm | Effective area | SD | 881 | cm² | Moving mass | MMS | 87 | g | Moving mass (without air load) | MMD | 68.9 | g | Stiffness | KMS | 4.55 | N/mm | Compliance | CMS | 220 | µm/N | Equivalent volume to the compliance | VAS | 235 | L | Mechanical resistance | RMS | 2.64 | N·s/m | Overall diameter | 390 | mm | Baffle cutout diameter | 350 | mm | Overall depth | 158 | mm | Flange thickness | 13 | mm | Mounting depth | 145 | mm | Volume occupied by the driver (estimated) | 3.9 | L | Net weight | 7.74 | kg | Winding materialKapton |  | Kapton | [26 empty] | Weight | 2.3 | kg |  |  |  |  | Diameter | 190 | mm
MONACOR | SP-165PA | 6.5″ / 170 mm | Nominal diameter |  | 170 | mm | 100 | Resonance | Resonance frequency (free air) | fS | Hz | 0.94 | Q factor | Total quality factor | QTS |  | 90.3 | Sensitivity | Sensitivity (1w, 1m, infinite baffle) | SPL1W | dB | 3.75 | Linear excursion | Maximum linear excursion | xmax | mm | 100 | Program Power | Program power | Pmax | W | Frequency response | 100 - 5500 | Hz | Mechanical quality factor | QMS | 5.20 |  | Electrical quality factor | QES | 1.15 |  | Air volume displaced at xmax | VD | 51 | cm³ | Power handling | P | 50 | W | Nominal impedance | Z | 8 | Ω | DC resistance | RE | 6.9 | Ω | Inductance (1kHz) | LE | 0.5 | mH | VC Diameter | 25 | mm | Force factor | Bl | 6.1 | N/A | Motor constant | Bl/√RE | 2.32 | N/√W | Effective diameter | 132 | mm | Effective area | SD | 137 | cm² | Moving mass | MMS | 10 | g | Moving mass (without air load) | MMD | 8.8 | g | Stiffness | KMS | 4.0 | N/mm | Compliance | CMS | 250 | µm/N | Equivalent volume to the compliance | VAS | 7 | L | Mechanical resistance | RMS | 1.21 | N·s/m | Overall diameter | 170 | mm | Baffle cutout diameter | 148 | mm | Overall depth | 80 | mm | Flange thickness | 0 | mm | Mounting depth | 80 | mm | Volume occupied by the driver (estimated) | 0.46 | L | Net weight | 1.3 | kg | Winding materialAluminium |  | Aluminium | [26 empty] | Weight | 0.57 | kg |  |  |  |  | Diameter | 100 | mm
MONACOR | SP-167E | 6.5″ / 169 mm | Nominal diameter |  | 169 | mm | 62.0 | Resonance | Resonance frequency (free air) | fS | Hz | 0.41 | Q factor | Total quality factor | QTS |  | 90.9 | Sensitivity | Sensitivity (1w, 1m, infinite baffle) | SPL1W | dB | 2.5 | Linear excursion | Maximum linear excursion | xmax | mm | 70 | Program Power | Program power | Pmax | W | Frequency response | 62 - 6000 | Hz | Mechanical quality factor | QMS | 2.78 |  | Electrical quality factor | QES | 0.48 |  | Air volume displaced at xmax | VD | 34 | cm³ | Power handling | P | 35 | W | Nominal impedance | Z | 4 | Ω | DC resistance | RE | 3.9 | Ω | Inductance (1kHz) | LE | 0.6 | mH | VC Diameter | 26 | mm | Force factor | Bl | 5.43 | N/A | Motor constant | Bl/√RE | 2.75 | N/√W | Effective diameter | 131 | mm | Effective area | SD | 135 | cm² | Moving mass | MMS | 9.3 | g | Moving mass (without air load) | MMD | 8.1 | g | Stiffness | KMS | 1.43 | N/mm | Compliance | CMS | 700 | µm/N | Equivalent volume to the compliance | VAS | 17.9 | L | Mechanical resistance | RMS | 1.3 | N·s/m | Overall diameter | 169 | mm | Baffle cutout diameter | 149 | mm | Overall depth | 70 | mm | Flange thickness | 3 | mm | Mounting depth | 67 | mm | Volume occupied by the driver (estimated) | 0.41 | L | Net weight | 1.23 | kg | Winding materialAluminium |  | Aluminium | [26 empty] | Weight | 0.57 | kg |  |  |  |  | Diameter | 100 | mm
MONACOR | SP-200PA | 8″ / 202 mm | Nominal diameter |  | 202 | mm | 55.0 | Resonance | Resonance frequency (free air) | fS | Hz | 0.77 | Q factor | Total quality factor | QTS |  | 89.8 | Sensitivity | Sensitivity (1w, 1m, infinite baffle) | SPL1W | dB | 3.75 | Linear excursion | Maximum linear excursion | xmax | mm | 200 | Program Power | Program power | Pmax | W | Frequency response | 55 - 4000 | Hz | Mechanical quality factor | QMS | 3.42 |  | Electrical quality factor | QES | 0.99 |  | Air volume displaced at xmax | VD | 80 | cm³ | Power handling | P | 100 | W | Nominal impedance | Z | 8 | Ω | DC resistance | RE | 6.9 | Ω | Inductance (1kHz) | LE | 0.5 | mH | VC Diameter | 25 | mm | Force factor | Bl | 5.6 | N/A | Motor constant | Bl/√RE | 2.13 | N/√W | Effective diameter | 165 | mm | Effective area | SD | 214 | cm² | Moving mass | MMS | 13 | g | Moving mass (without air load) | MMD | 10.7 | g | Stiffness | KMS | 1.56 | N/mm | Compliance | CMS | 640 | µm/N | Equivalent volume to the compliance | VAS | 39 | L | Mechanical resistance | RMS | 1.31 | N·s/m | Overall diameter | 202 | mm | Baffle cutout diameter | 182 | mm | Overall depth | 90 | mm | Flange thickness | 0 | mm | Mounting depth | 90 | mm | Volume occupied by the driver (estimated) | 0.55 | L | Net weight | 1.255 | kg | Winding materialAluminium |  | Aluminium | [26 empty] | Weight | 0.57 | kg |  |  |  |  | Diameter | 100 | mm
MONACOR | SP-200X | 8″ / 205 mm | Nominal diameter |  | 205 | mm | 50.0 | Resonance | Resonance frequency (free air) | fS | Hz | 0.52 | Q factor | Total quality factor | QTS |  | 92.4 | Sensitivity | Sensitivity (1w, 1m, infinite baffle) | SPL1W | dB | 1.6 | Linear excursion | Maximum linear excursion | xmax | mm | 70 | Program Power | Program power | Pmax | W | Frequency response | 50 - 15000 | Hz | Mechanical quality factor | QMS | 1.96 |  | Electrical quality factor | QES | 0.70 |  | Air volume displaced at xmax | VD | 34 | cm³ | Power handling | P | 35 | W | Nominal impedance | Z | 8 | Ω | DC resistance | RE | 7.2 | Ω | Inductance (1kHz) | LE | 0.3 | mH | VC Diameter | 26 | mm | Force factor | Bl | 6.1 | N/A | Motor constant | Bl/√RE | 2.27 | N/√W | Effective diameter | 164 | mm | Effective area | SD | 210 | cm² | Moving mass | MMS | 11.5 | g | Moving mass (without air load) | MMD | 9.3 | g | Stiffness | KMS | 1.3 | N/mm | Compliance | CMS | 770 | µm/N | Equivalent volume to the compliance | VAS | 48 | L | Mechanical resistance | RMS | 1.84 | N·s/m | Overall diameter | 205 | mm | Baffle cutout diameter | 188 | mm | Overall depth | 80 | mm | Flange thickness | 8 | mm | Mounting depth | 72 | mm | Volume occupied by the driver (estimated) | 0.53 | L | Net weight | 1.35 | kg | Winding materialAluminium |  | Aluminium | [26 empty] | Weight | 0.5 | kg |  |  |  |  | Diameter | 100 | mm
MONACOR | SP-202E | 8″ / 202 mm | Nominal diameter |  | 202 | mm | 51.0 | Resonance | Resonance frequency (free air) | fS | Hz | 0.69 | Q factor | Total quality factor | QTS |  | 89.8 | Sensitivity | Sensitivity (1w, 1m, infinite baffle) | SPL1W | dB | 2.5 | Linear excursion | Maximum linear excursion | xmax | mm | 100 | Program Power | Program power | Pmax | W | Frequency response | 51 - 6000 | Hz | Mechanical quality factor | QMS | 4.50 |  | Electrical quality factor | QES | 0.81 |  | Air volume displaced at xmax | VD | 53 | cm³ | Power handling | P | 50 | W | Nominal impedance | Z | 4 | Ω | DC resistance | RE | 3.9 | Ω | Inductance (1kHz) | LE | 0.6 | mH | VC Diameter | 26 | mm | Force factor | Bl | 4.86 | N/A | Motor constant | Bl/√RE | 2.48 | N/√W | Effective diameter | 164 | mm | Effective area | SD | 210 | cm² | Moving mass | MMS | 15 | g | Moving mass (without air load) | MMD | 12.8 | g | Stiffness | KMS | 1.61 | N/mm | Compliance | CMS | 620 | µm/N | Equivalent volume to the compliance | VAS | 39 | L | Mechanical resistance | RMS | 1.07 | N·s/m | Overall diameter | 202 | mm | Baffle cutout diameter | 183 | mm | Overall depth | 82 | mm | Flange thickness | 0 | mm | Mounting depth | 82 | mm | Volume occupied by the driver (estimated) | 0.55 | L | Net weight | 1.39 | kg | Winding materialAluminium |  | Aluminium | [26 empty] | Weight | 0.57 | kg
MONACOR | SP-202PA | 8″ / 200 mm | Nominal diameter |  | 200 | mm | 68.0 | Resonance | Resonance frequency (free air) | fS | Hz | 1.10 | Q factor | Total quality factor | QTS |  | 89.6 | Sensitivity | Sensitivity (1w, 1m, infinite baffle) | SPL1W | dB | 3.0 | Linear excursion | Maximum linear excursion | xmax | mm | 100 | Program Power | Program power | Pmax | W | Frequency response | 68 - 4500 | Hz | Mechanical quality factor | QMS | 2.33 |  | Electrical quality factor | QES | 2.25 |  | Air volume displaced at xmax | VD | 65 | cm³ | Power handling | P | 50 | W | Nominal impedance | Z | 8 | Ω | DC resistance | RE | 7.4 | Ω | Inductance (1kHz) | LE | 0.4 | mH | VC Diameter | 25 | mm | Force factor | Bl | 5.6 | N/A | Motor constant | Bl/√RE | 2.06 | N/√W | Effective diameter | 166 | mm | Effective area | SD | 216 | cm² | Moving mass | MMS | 18 | g | Moving mass (without air load) | MMD | 15.7 | g | Stiffness | KMS | 5.0 | N/mm | Compliance | CMS | 200 | µm/N | Equivalent volume to the compliance | VAS | 12 | L | Mechanical resistance | RMS | 3.3 | N·s/m | Overall diameter | 200 | mm | Baffle cutout diameter | 185 | mm | Overall depth | 90 | mm | Flange thickness | 8 | mm | Mounting depth | 82 | mm | Volume occupied by the driver (estimated) | 0.5 | L | Net weight | 1.115 | kg | Winding materialAluminium |  | Aluminium | [26 empty] | Weight | 0.57 | kg |  |  |  |  | Diameter | 100 | mm
MONACOR | SP-250P | 10″ / 265 mm | Nominal diameter |  | 265 | mm | 33.0 | Resonance | Resonance frequency (free air) | fS | Hz | 0.33 | Q factor | Total quality factor | QTS |  | 91.7 | Sensitivity | Sensitivity (1w, 1m, infinite baffle) | SPL1W | dB | 3.5 | Linear excursion | Maximum linear excursion | xmax | mm | 200 | Program Power | Program power | Pmax | W | Frequency response | 33 - 4000 | Hz | Mechanical quality factor | QMS | 2.33 |  | Electrical quality factor | QES | 0.38 |  | Air volume displaced at xmax | VD | 121 | cm³ | Power handling | P | 100 | W | Nominal impedance | Z | 8 | Ω | DC resistance | RE | 6.5 | Ω | Inductance (1kHz) | LE | 1.2 | mH | VC Diameter | 50 | mm | Force factor | Bl | 10.8 | N/A | Motor constant | Bl/√RE | 4.24 | N/√W | Effective diameter | 210 | mm | Effective area | SD | 346 | cm² | Moving mass | MMS | 33 | g | Moving mass (without air load) | MMD | 28.2 | g | Stiffness | KMS | 1.45 | N/mm | Compliance | CMS | 690 | µm/N | Equivalent volume to the compliance | VAS | 115 | L | Mechanical resistance | RMS | 2.94 | N·s/m | Overall diameter | 265 | mm | Baffle cutout diameter | 233 | mm | Overall depth | 120 | mm | Flange thickness | 9 | mm | Mounting depth | 111 | mm | Volume occupied by the driver (estimated) | 1.5 | L | Net weight | 3.34 | kg | Winding materialAluminium |  | Aluminium | [26 empty] | Weight | 1.1 | kg |  |  |  |  | Diameter | 145 | mm
MONACOR | SP-250PA | 10″ / 255 mm | Nominal diameter |  | 255 | mm | 48.0 | Resonance | Resonance frequency (free air) | fS | Hz | 0.78 | Q factor | Total quality factor | QTS |  | 90.4 | Sensitivity | Sensitivity (1w, 1m, infinite baffle) | SPL1W | dB | 4.25 | Linear excursion | Maximum linear excursion | xmax | mm | 250 | Program Power | Program power | Pmax | W | Frequency response | 48 - 4500 | Hz | Mechanical quality factor | QMS | 3.80 |  | Electrical quality factor | QES | 0.98 |  | Air volume displaced at xmax | VD | 147 | cm³ | Power handling | P | 125 | W | Nominal impedance | Z | 8 | Ω | DC resistance | RE | 6.9 | Ω | Inductance (1kHz) | LE | 0.9 | mH | VC Diameter | 39 | mm | Force factor | Bl | 7.6 | N/A | Motor constant | Bl/√RE | 2.89 | N/√W | Effective diameter | 210 | mm | Effective area | SD | 346 | cm² | Moving mass | MMS | 27 | g | Moving mass (without air load) | MMD | 22.4 | g | Stiffness | KMS | 2.44 | N/mm | Compliance | CMS | 410 | µm/N | Equivalent volume to the compliance | VAS | 72 | L | Mechanical resistance | RMS | 2.14 | N·s/m | Overall diameter | 255 | mm | Baffle cutout diameter | 232 | mm | Overall depth | 110 | mm | Flange thickness | 0 | mm | Mounting depth | 110 | mm | Volume occupied by the driver (estimated) | 0.96 | L | Net weight | 1.97 | kg | Winding materialAluminium |  | Aluminium | [26 empty] | Weight | 0.71 | kg |  |  |  |  | Diameter | 110 | mm
MONACOR | SP-252E | 10″ / 255 mm | Nominal diameter |  | 255 | mm | 42.0 | Resonance | Resonance frequency (free air) | fS | Hz | 0.50 | Q factor | Total quality factor | QTS |  | 90.1 | Sensitivity | Sensitivity (1w, 1m, infinite baffle) | SPL1W | dB | 4.0 | Linear excursion | Maximum linear excursion | xmax | mm | 150 | Program Power | Program power | Pmax | W | Frequency response | 42 - 6000 | Hz | Mechanical quality factor | QMS | 3.13 |  | Electrical quality factor | QES | 0.60 |  | Air volume displaced at xmax | VD | 141 | cm³ | Power handling | P | 75 | W | Nominal impedance | Z | 4 | Ω | DC resistance | RE | 3.8 | Ω | Inductance (1kHz) | LE | 1.1 | mH | VC Diameter | 36 | mm | Force factor | Bl | 8.5 | N/A | Motor constant | Bl/√RE | 4.39 | N/√W | Effective diameter | 212 | mm | Effective area | SD | 353 | cm² | Moving mass | MMS | 43 | g | Moving mass (without air load) | MMD | 38.3 | g | Stiffness | KMS | 3.03 | N/mm | Compliance | CMS | 330 | µm/N | Equivalent volume to the compliance | VAS | 57 | L | Mechanical resistance | RMS | 3.63 | N·s/m | Overall diameter | 255 | mm | Baffle cutout diameter | 232 | mm | Overall depth | 110 | mm | Flange thickness | 0 | mm | Mounting depth | 110 | mm | Volume occupied by the driver (estimated) | 1.1 | L | Net weight | 2.3 | kg | Winding materialAluminium |  | Aluminium | [26 empty] | Weight | 0.96 | kg |  |  |  |  | Diameter | 125 | mm
MONACOR | SP-252PA | 10″ / 255 mm | Nominal diameter |  | 255 | mm | 55.0 | Resonance | Resonance frequency (free air) | fS | Hz | 0.70 | Q factor | Total quality factor | QTS |  | 91.4 | Sensitivity | Sensitivity (1w, 1m, infinite baffle) | SPL1W | dB | 2.5 | Linear excursion | Maximum linear excursion | xmax | mm | 150 | Program Power | Program power | Pmax | W | Frequency response | 55 - 4500 | Hz | Mechanical quality factor | QMS | 2.13 |  | Electrical quality factor | QES | 1.00 |  | Air volume displaced at xmax | VD | 88 | cm³ | Power handling | P | 75 | W | Nominal impedance | Z | 8 | Ω | DC resistance | RE | 7.7 | Ω | Inductance (1kHz) | LE | 0.6 | mH | VC Diameter | 39 | mm | Force factor | Bl | 9.7 | N/A | Motor constant | Bl/√RE | 3.5 | N/√W | Effective diameter | 211 | mm | Effective area | SD | 350 | cm² | Moving mass | MMS | 30 | g | Moving mass (without air load) | MMD | 25.3 | g | Stiffness | KMS | 5.56 | N/mm | Compliance | CMS | 180 | µm/N | Equivalent volume to the compliance | VAS | 30 | L | Mechanical resistance | RMS | 4.87 | N·s/m | Overall diameter | 255 | mm | Baffle cutout diameter | 232 | mm | Overall depth | 110 | mm | Flange thickness | 0 | mm | Mounting depth | 110 | mm | Volume occupied by the driver (estimated) | 1.0 | L | Net weight | 2.21 | kg | Winding materialAluminium |  | Aluminium | [26 empty] | Weight | 0.85 | kg |  |  |  |  | Diameter | 119 | mm
MONACOR | SP-30 | 3x3″/ 78x78 mm | Nominal size |  | 78 x 78 | mm | 150 | Resonance | Resonance frequency (free air) | fS | Hz | 0.73 | Q factor | Total quality factor | QTS |  | 86.7 | Sensitivity | Sensitivity (1w, 1m, infinite baffle) | SPL1W | dB | 1.5 | Linear excursion | Maximum linear excursion | xmax | mm | 10 | Program Power | Program power | Pmax | W | Frequency response | 150 - 15000 | Hz | Mechanical quality factor | QMS | 2.50 |  | Electrical quality factor | QES | 1.04 |  | Air volume displaced at xmax | VD | 4.7 | cm³ | Power handling | P | 5 | W | Nominal impedance | Z | 4 | Ω | DC resistance | RE | 3.5 | Ω | Inductance (1kHz) | LE | 0.18 | mH | VC Diameter | 20 | mm | Force factor | Bl | 2.33 | N/A | Motor constant | Bl/√RE | 1.25 | N/√W | Effective diameter | 63 | mm | Effective area | SD | 31 | cm² | Moving mass | MMS | 1.7 | g | Moving mass (without air load) | MMD | 1.6 | g | Stiffness | KMS | 1.92 | N/mm | Compliance | CMS | 520 | µm/N | Equivalent volume to the compliance | VAS | 0.7 | L | Mechanical resistance | RMS | 0.64 | N·s/m | Overall size | 78 x 78 | mm | Baffle cutout diameter | 73 | mm | Overall depth | 40 | mm | Flange thickness | 2 | mm | Mounting depth | 38 | mm | Volume occupied by the driver (estimated) | 0.11 | L | Net weight | 0.3 | kg | Winding materialAluminium |  | Aluminium | [26 empty] | Weight | 0.15 | kg |  |  |  |  | Diameter | 60 | mm
MONACOR | SP-30/200NEO | 12″ / 315 mm | Nominal diameter |  | 315 | mm | 43.0 | Resonance | Resonance frequency (free air) | fS | Hz | 0.41 | Q factor | Total quality factor | QTS |  | 93.8 | Sensitivity | Sensitivity (1w, 1m, infinite baffle) | SPL1W | dB | 2.0 | Linear excursion | Maximum linear excursion | xmax | mm | 400 | Program Power | Program power | Pmax | W | Frequency response | 43 - 3000 | Hz | Mechanical quality factor | QMS | 5.77 |  | Electrical quality factor | QES | 0.44 |  | Air volume displaced at xmax | VD | 102 | cm³ | Power handling | P | 200 | W | Nominal impedance | Z | 8 | Ω | DC resistance | RE | 5.5 | Ω | Inductance (1kHz) | LE | 0.8 | mH | VC Diameter | 50 | mm | Force factor | Bl | 12.96 | N/A | Motor constant | Bl/√RE | 5.53 | N/√W | Effective diameter | 255 | mm | Effective area | SD | 510 | cm² | Moving mass | MMS | 50 | g | Moving mass (without air load) | MMD | 41.6 | g | Stiffness | KMS | 3.7 | N/mm | Compliance | CMS | 270 | µm/N | Equivalent volume to the compliance | VAS | 98 | L | Mechanical resistance | RMS | 2.34 | N·s/m | Overall diameter | 315 | mm | Baffle cutout diameter | 284 | mm | Overall depth | 135 | mm | Flange thickness | 10 | mm | Mounting depth | 125 | mm | Volume occupied by the driver (estimated) | 1.2 | L | Net weight | 1.8 | kg | Winding materialGlass Fibre |  | Glass Fibre | [26 empty] | Weight | 0.079 | kg |  |  |  |  | Diameter | 110 | mm
MONACOR | SP-30/200PA | 12″ / 310 mm | Nominal diameter |  | 310 | mm | 44.0 | Resonance | Resonance frequency (free air) | fS | Hz | 0.39 | Q factor | Total quality factor | QTS |  | 95.2 | Sensitivity | Sensitivity (1w, 1m, infinite baffle) | SPL1W | dB | 2.5 | Linear excursion | Maximum linear excursion | xmax | mm | 400 | Program Power | Program power | Pmax | W | Frequency response | 44 - 4500 | Hz | Mechanical quality factor | QMS | 6.71 |  | Electrical quality factor | QES | 0.41 |  | Air volume displaced at xmax | VD | 135 | cm³ | Power handling | P | 200 | W | Nominal impedance | Z | 8 | Ω | DC resistance | RE | 6.5 | Ω | Inductance (1kHz) | LE | 0.9 | mH | VC Diameter | 51 | mm | Force factor | Bl | 13.9 | N/A | Motor constant | Bl/√RE | 5.45 | N/√W | Effective diameter | 262 | mm | Effective area | SD | 540 | cm² | Moving mass | MMS | 44 | g | Moving mass (without air load) | MMD | 35.2 | g | Stiffness | KMS | 3.45 | N/mm | Compliance | CMS | 290 | µm/N | Equivalent volume to the compliance | VAS | 120 | L | Mechanical resistance | RMS | 1.81 | N·s/m | Overall diameter | 310 | mm | Baffle cutout diameter | 279 | mm | Overall depth | 138 | mm | Flange thickness | 6 | mm | Mounting depth | 132 | mm | Volume occupied by the driver (estimated) | 2.1 | L | Net weight | 4.32 | kg | Winding materialKapton |  | Kapton | [26 empty] | Weight | 1.3 | kg |  |  |  |  | Diameter | 156 | mm
MONACOR | SP-300P | 12″ / 310 mm | Nominal diameter |  | 310 | mm | 30.0 | Resonance | Resonance frequency (free air) | fS | Hz | 0.31 | Q factor | Total quality factor | QTS |  | 93.4 | Sensitivity | Sensitivity (1w, 1m, infinite baffle) | SPL1W | dB | 2.5 | Linear excursion | Maximum linear excursion | xmax | mm | 200 | Program Power | Program power | Pmax | W | Frequency response | 30 - 4000 | Hz | Mechanical quality factor | QMS | 1.74 |  | Electrical quality factor | QES | 0.37 |  | Air volume displaced at xmax | VD | 124 | cm³ | Power handling | P | 100 | W | Nominal impedance | Z | 8 | Ω | DC resistance | RE | 6.5 | Ω | Inductance (1kHz) | LE | 0.8 | mH | VC Diameter | 50 | mm | Force factor | Bl | 11.7 | N/A | Motor constant | Bl/√RE | 4.59 | N/√W | Effective diameter | 251 | mm | Effective area | SD | 495 | cm² | Moving mass | MMS | 42 | g | Moving mass (without air load) | MMD | 34 | g | Stiffness | KMS | 1.3 | N/mm | Compliance | CMS | 770 | µm/N | Equivalent volume to the compliance | VAS | 266 | L | Mechanical resistance | RMS | 4.55 | N·s/m | Overall diameter | 310 | mm | Baffle cutout diameter | 275 | mm | Overall depth | 140 | mm | Flange thickness | 10 | mm | Mounting depth | 130 | mm | Volume occupied by the driver (estimated) | 1.8 | L | Net weight | 3.4 | kg | Winding materialAluminium |  | Aluminium | [26 empty] | Weight | 1.2 | kg |  |  |  |  | Diameter | 145 | mm
MONACOR | SP-300PA | 12″ / 305 mm | Nominal diameter |  | 305 | mm | 40.0 | Resonance | Resonance frequency (free air) | fS | Hz | 0.46 | Q factor | Total quality factor | QTS |  | 93.0 | Sensitivity | Sensitivity (1w, 1m, infinite baffle) | SPL1W | dB | 3.25 | Linear excursion | Maximum linear excursion | xmax | mm | 350 | Program Power | Program power | Pmax | W | Frequency response | 40 - 4000 | Hz | Mechanical quality factor | QMS | 2.65 |  | Electrical quality factor | QES | 0.52 |  | Air volume displaced at xmax | VD | 167 | cm³ | Power handling | P | 175 | W | Nominal impedance | Z | 8 | Ω | DC resistance | RE | 6.9 | Ω | Inductance (1kHz) | LE | 0.5 | mH | VC Diameter | 39 | mm | Force factor | Bl | 10.5 | N/A | Motor constant | Bl/√RE | 4.0 | N/√W | Effective diameter | 256 | mm | Effective area | SD | 514 | cm² | Moving mass | MMS | 45 | g | Moving mass (without air load) | MMD | 36.8 | g | Stiffness | KMS | 2.86 | N/mm | Compliance | CMS | 350 | µm/N | Equivalent volume to the compliance | VAS | 150 | L | Mechanical resistance | RMS | 4.27 | N·s/m | Overall diameter | 305 | mm | Baffle cutout diameter | 280 | mm | Overall depth | 130 | mm | Flange thickness | 0 | mm | Mounting depth | 130 | mm | Volume occupied by the driver (estimated) | 1.6 | L | Net weight | 3.0 | kg | Winding materialAluminium |  | Aluminium | [26 empty] | Weight | 0.85 | kg |  |  |  |  | Diameter | 125 | mm
MONACOR | SP-302E | 12″ / 304 mm | Nominal diameter |  | 304 | mm | 39.0 | Resonance | Resonance frequency (free air) | fS | Hz | 0.72 | Q factor | Total quality factor | QTS |  | 91.9 | Sensitivity | Sensitivity (1w, 1m, infinite baffle) | SPL1W | dB | 4.0 | Linear excursion | Maximum linear excursion | xmax | mm | 200 | Program Power | Program power | Pmax | W | Frequency response | 39 - 5500 | Hz | Mechanical quality factor | QMS | 4.24 |  | Electrical quality factor | QES | 0.87 |  | Air volume displaced at xmax | VD | 207 | cm³ | Power handling | P | 100 | W | Nominal impedance | Z | 4 | Ω | DC resistance | RE | 3.6 | Ω | Inductance (1kHz) | LE | 1.1 | mH | VC Diameter | 50 | mm | Force factor | Bl | 6.63 | N/A | Motor constant | Bl/√RE | 3.49 | N/√W | Effective diameter | 257 | mm | Effective area | SD | 518 | cm² | Moving mass | MMS | 40 | g | Moving mass (without air load) | MMD | 31.7 | g | Stiffness | KMS | 2.56 | N/mm | Compliance | CMS | 390 | µm/N | Equivalent volume to the compliance | VAS | 141 | L | Mechanical resistance | RMS | 2.31 | N·s/m | Overall diameter | 304 | mm | Baffle cutout diameter | 281 | mm | Overall depth | 118 | mm | Flange thickness | 4 | mm | Mounting depth | 114 | mm | Volume occupied by the driver (estimated) | 1.3 | L | Net weight | 2.6 | kg | Winding materialAluminium |  | Aluminium | [26 empty] | Weight | 0.96 | kg |  |  |  |  | Diameter | 125 | mm
MONACOR | SP-302PA | 12″ / 303 mm | Nominal diameter |  | 303 | mm | 45.0 | Resonance | Resonance frequency (free air) | fS | Hz | 0.89 | Q factor | Total quality factor | QTS |  | 90.9 | Sensitivity | Sensitivity (1w, 1m, infinite baffle) | SPL1W | dB | 2.5 | Linear excursion | Maximum linear excursion | xmax | mm | 200 | Program Power | Program power | Pmax | W | Frequency response | 45 - 4000 | Hz | Mechanical quality factor | QMS | 2.20 |  | Electrical quality factor | QES | 1.47 |  | Air volume displaced at xmax | VD | 136 | cm³ | Power handling | P | 100 | W | Nominal impedance | Z | 8 | Ω | DC resistance | RE | 7.7 | Ω | Inductance (1kHz) | LE | 0.5 | mH | VC Diameter | 38 | mm | Force factor | Bl | 10.5 | N/A | Motor constant | Bl/√RE | 3.78 | N/√W | Effective diameter | 263 | mm | Effective area | SD | 542 | cm² | Moving mass | MMS | 57 | g | Moving mass (without air load) | MMD | 48.4 | g | Stiffness | KMS | 6.67 | N/mm | Compliance | CMS | 150 | µm/N | Equivalent volume to the compliance | VAS | 51 | L | Mechanical resistance | RMS | 7.33 | N·s/m | Overall diameter | 303 | mm | Baffle cutout diameter | 280 | mm | Overall depth | 125 | mm | Flange thickness | 9 | mm | Mounting depth | 116 | mm | Volume occupied by the driver (estimated) | 1.3 | L | Net weight | 2.36 | kg | Winding materialAluminium |  | Aluminium | [26 empty] | Weight | 0.85 | kg |  |  |  |  | Diameter | 119 | mm
MONACOR | SP-304PA | 12″ / 305 mm | Nominal diameter |  | 305 | mm | 40.0 | Resonance | Resonance frequency (free air) | fS | Hz | 0.52 | Q factor | Total quality factor | QTS |  | 91.1 | Sensitivity | Sensitivity (1w, 1m, infinite baffle) | SPL1W | dB | 3.25 | Linear excursion | Maximum linear excursion | xmax | mm | 350 | Program Power | Program power | Pmax | W | Frequency response | 40 - 4000 | Hz | Mechanical quality factor | QMS | 3.87 |  | Electrical quality factor | QES | 0.60 |  | Air volume displaced at xmax | VD | 167 | cm³ | Power handling | P | 175 | W | Nominal impedance | Z | 4 | Ω | DC resistance | RE | 3.6 | Ω | Inductance (1kHz) | LE | 0.4 | mH | VC Diameter | 39 | mm | Force factor | Bl | 9.39 | N/A | Motor constant | Bl/√RE | 4.95 | N/√W | Effective diameter | 256 | mm | Effective area | SD | 514 | cm² | Moving mass | MMS | 63 | g | Moving mass (without air load) | MMD | 54.8 | g | Stiffness | KMS | 3.33 | N/mm | Compliance | CMS | 300 | µm/N | Equivalent volume to the compliance | VAS | 117 | L | Mechanical resistance | RMS | 4.09 | N·s/m | Overall diameter | 305 | mm | Baffle cutout diameter | 280 | mm | Overall depth | 130 | mm | Flange thickness | 0 | mm | Mounting depth | 130 | mm | Volume occupied by the driver (estimated) | 1.6 | L | Net weight | 3.0 | kg | Winding materialAluminium |  | Aluminium | [26 empty] | Weight | 0.85 | kg |  |  |  |  | Diameter | 125 | mm
MONACOR | SP-308CX | 8″ / 208 mm | Nominal diameter |  | 208 x 208 | mm | 80.0 | Resonance | Resonance frequency (free air) | fS | Hz | 0.36 | Q factor | Total quality factor | QTS |  | 95.1 | Sensitivity | Sensitivity (1w, 1m, infinite baffle) | SPL1W | dB | 2.5 | Linear excursion | Maximum linear excursion | xmax | mm | 300 | Program Power | Program power | Pmax | W | Frequency response | 80 - 22000 | Hz | Mechanical quality factor | QMS | 2.21 |  | Electrical quality factor | QES | 0.43 |  | Air volume displaced at xmax | VD | 55 | cm³ | Power handling | P | 150 | W | Nominal impedance | Z | 8 | Ω | DC resistance | RE | 5.8 | Ω | Inductance (1kHz) | LE | 0.58 | mH | VC Diameter | 50 | mm | Force factor | Bl | 12.1 | N/A | Motor constant | Bl/√RE | 5.02 | N/√W | Effective diameter | 168 | mm | Effective area | SD | 221 | cm² | Moving mass | MMS | 17 | g | Moving mass (without air load) | MMD | 14.6 | g | Stiffness | KMS | 4.55 | N/mm | Compliance | CMS | 220 | µm/N | Equivalent volume to the compliance | VAS | 15.4 | L | Mechanical resistance | RMS | 3.87 | N·s/m | Overall size | 208 x 208 | mm | Baffle cutout diameter | 184 | mm | Overall depth | 169 | mm | Flange thickness | 10 | mm | Mounting depth | 159 | mm | Volume occupied by the driver (estimated) | 2.0 | L | Net weight | 4.8 | kg | Winding materialPolyamide |  | Polyamide | [26 empty] | Weight | 1.4 | kg |  |  |  |  | Diameter | 126 | mm
MONACOR | SP-30PATC | 12″ / 313 mm | Nominal diameter |  | 313 | mm | 47.0 | Resonance | Resonance frequency (free air) | fS | Hz | 0.28 | Q factor | Total quality factor | QTS |  | 97.2 | Sensitivity | Sensitivity (1w, 1m, infinite baffle) | SPL1W | dB | 2.0 | Linear excursion | Maximum linear excursion | xmax | mm | 400 | Program Power | Program power | Pmax | W | Frequency response | 47 - 15000 | Hz | Mechanical quality factor | QMS | 3.69 |  | Electrical quality factor | QES | 0.30 |  | Air volume displaced at xmax | VD | 102 | cm³ | Power handling | P | 200 | W | Nominal impedance | Z | 8 | Ω | DC resistance | RE | 5.2 | Ω | Inductance (1kHz) | LE | 0.7 | mH | VC Diameter | 50 | mm | Force factor | Bl | 14.03 | N/A | Motor constant | Bl/√RE | 6.15 | N/√W | Effective diameter | 255 | mm | Effective area | SD | 510 | cm² | Moving mass | MMS | 38 | g | Moving mass (without air load) | MMD | 29.7 | g | Stiffness | KMS | 3.45 | N/mm | Compliance | CMS | 290 | µm/N | Equivalent volume to the compliance | VAS | 107 | L | Mechanical resistance | RMS | 3.04 | N·s/m | Overall diameter | 313 | mm | Baffle cutout diameter | 283 | mm | Overall depth | 137 | mm | Flange thickness | 13 | mm | Mounting depth | 124 | mm | Volume occupied by the driver (estimated) | 2.2 | L | Net weight | 4.735 | kg | Winding materialKapton |  | Kapton | [26 empty] | Weight | 1.4 | kg |  |  |  |  | Diameter | 155 | mm
MONACOR | SP-310CX | 10″ / 263 mm | Nominal diameter |  | 263 x 263 | mm | 60.0 | Resonance | Resonance frequency (free air) | fS | Hz | 0.32 | Q factor | Total quality factor | QTS |  | 97.6 | Sensitivity | Sensitivity (1w, 1m, infinite baffle) | SPL1W | dB | 2.5 | Linear excursion | Maximum linear excursion | xmax | mm | 400 | Program Power | Program power | Pmax | W | Frequency response | 60 - 22000 | Hz | Mechanical quality factor | QMS | 3.24 |  | Electrical quality factor | QES | 0.36 |  | Air volume displaced at xmax | VD | 87 | cm³ | Power handling | P | 200 | W | Nominal impedance | Z | 2 x 8 | Ω | DC resistance (in series) | RE | 11.2 | Ω | Inductance (1kHz, in series) | LE | 1.3 | mH | VC Diameter | 64 | mm | Force factor (in series) | Bl | 26.6 | N/A | Motor constant | Bl/√RE | 5.62 | N/√W | Effective diameter | 210 | mm | Effective area | SD | 346 | cm² | Moving mass | MMS | 32 | g | Moving mass (without air load) | MMD | 27.3 | g | Stiffness | KMS | 4.17 | N/mm | Compliance | CMS | 240 | µm/N | Equivalent volume to the compliance | VAS | 41 | L | Mechanical resistance | RMS | 3.72 | N·s/m | Overall size | 263 x 263 | mm | Baffle cutout diameter | 232 | mm | Overall depth | 188 | mm | Flange thickness | 14 | mm | Mounting depth | 174 | mm | Volume occupied by the driver (estimated) | 2.9 | L | Net weight | 6.24 | kg | Winding materialPolyamide |  | Polyamide | [26 empty] | Weight | 1.6 | kg |  |  |  |  | Diameter | 156 | mm
MONACOR | SP-312CX | 12″ / 312 mm | Nominal diameter |  | 312 x 312 | mm | 55.0 | Resonance | Resonance frequency (free air) | fS | Hz | 0.33 | Q factor | Total quality factor | QTS |  | 95.4 | Sensitivity | Sensitivity (1w, 1m, infinite baffle) | SPL1W | dB | 3.0 | Linear excursion | Maximum linear excursion | xmax | mm | 500 | Program Power | Program power | Pmax | W | Frequency response | 55 - 22000 | Hz | Mechanical quality factor | QMS | 3.74 |  | Electrical quality factor | QES | 0.36 |  | Air volume displaced at xmax | VD | 162 | cm³ | Power handling | P | 250 | W | Nominal impedance | Z | 8 | Ω | DC resistance | RE | 5.6 | Ω | Inductance (1kHz) | LE | 1.1 | mH | VC Diameter | 75 | mm | Force factor | Bl | 16.9 | N/A | Motor constant | Bl/√RE | 7.14 | N/√W | Effective diameter | 262 | mm | Effective area | SD | 540 | cm² | Moving mass | MMS | 56 | g | Moving mass (without air load) | MMD | 47.2 | g | Stiffness | KMS | 6.25 | N/mm | Compliance | CMS | 160 | µm/N | Equivalent volume to the compliance | VAS | 64 | L | Mechanical resistance | RMS | 5.17 | N·s/m | Overall size | 312 x 312 | mm | Baffle cutout diameter | 280 | mm | Overall depth | 210 | mm | Flange thickness | 14 | mm | Mounting depth | 196 | mm | Volume occupied by the driver (estimated) | 4.1 | L | Net weight | 8.1 | kg | Winding materialPolyamide |  | Polyamide | [26 empty] | Weight | 1.8 | kg |  |  |  |  | Diameter | 169 | mm
MONACOR | SP-38/300NEO | 15″ / 388 mm | Nominal diameter |  | 388 | mm | 36.0 | Resonance | Resonance frequency (free air) | fS | Hz | 0.43 | Q factor | Total quality factor | QTS |  | 96.6 | Sensitivity | Sensitivity (1w, 1m, infinite baffle) | SPL1W | dB | 3.5 | Linear excursion | Maximum linear excursion | xmax | mm | 600 | Program Power | Program power | Pmax | W | Frequency response | 36 - 4000 | Hz | Mechanical quality factor | QMS | 4.13 |  | Electrical quality factor | QES | 0.48 |  | Air volume displaced at xmax | VD | 308 | cm³ | Power handling | P | 300 | W | Nominal impedance | Z | 8 | Ω | DC resistance | RE | 5.4 | Ω | Inductance (1kHz) | LE | 0.75 | mH | VC Diameter | 63 | mm | Force factor | Bl | 13.5 | N/A | Motor constant | Bl/√RE | 5.81 | N/√W | Effective diameter | 335 | mm | Effective area | SD | 880 | cm² | Moving mass | MMS | 71 | g | Moving mass (without air load) | MMD | 53 | g | Stiffness | KMS | 3.57 | N/mm | Compliance | CMS | 280 | µm/N | Equivalent volume to the compliance | VAS | 265 | L | Mechanical resistance | RMS | 3.89 | N·s/m | Overall diameter | 388 | mm | Baffle cutout diameter | 354 | mm | Overall depth | 162 | mm | Flange thickness | 0 | mm | Mounting depth | 162 | mm | Volume occupied by the driver (estimated) | 1.9 | L | Net weight | 2.5 | kg | Winding materialGlass Fibre |  | Glass Fibre | [26 empty] | Weight | 0.11 | kg |  |  |  |  | Diameter | 140 | mm
MONACOR | SP-38/300PA | 15″ / 390 mm | Nominal diameter |  | 390 | mm | 48.0 | Resonance | Resonance frequency (free air) | fS | Hz | 0.23 | Q factor | Total quality factor | QTS |  | 98.5 | Sensitivity | Sensitivity (1w, 1m, infinite baffle) | SPL1W | dB | 4.0 | Linear excursion | Maximum linear excursion | xmax | mm | 600 | Program Power | Program power | Pmax | W | Frequency response | 48 - 4000 | Hz | Mechanical quality factor | QMS | 5.68 |  | Electrical quality factor | QES | 0.24 |  | Air volume displaced at xmax | VD | 342 | cm³ | Power handling | P | 300 | W | Nominal impedance | Z | 8 | Ω | DC resistance | RE | 5.9 | Ω | Inductance (1kHz) | LE | 1.2 | mH | VC Diameter | 76 | mm | Force factor | Bl | 22.0 | N/A | Motor constant | Bl/√RE | 9.06 | N/√W | Effective diameter | 330 | mm | Effective area | SD | 855 | cm² | Moving mass | MMS | 78 | g | Moving mass (without air load) | MMD | 60.5 | g | Stiffness | KMS | 4.76 | N/mm | Compliance | CMS | 210 | µm/N | Equivalent volume to the compliance | VAS | 213 | L | Mechanical resistance | RMS | 4.14 | N·s/m | Overall diameter | 390 | mm | Baffle cutout diameter | 357 | mm | Overall depth | 166 | mm | Flange thickness | 8 | mm | Mounting depth | 158 | mm | Volume occupied by the driver (estimated) | 4.1 | L | Net weight | 8.04 | kg | Winding materialKapton |  | Kapton | [26 empty] | Weight | 2.6 | kg |  |  |  |  | Diameter | 200 | mm
MONACOR | SP-380PA | 15″ / 384 mm | Nominal diameter |  | 384 | mm | 38.0 | Resonance | Resonance frequency (free air) | fS | Hz | 0.54 | Q factor | Total quality factor | QTS |  | 93.3 | Sensitivity | Sensitivity (1w, 1m, infinite baffle) | SPL1W | dB | 3.25 | Linear excursion | Maximum linear excursion | xmax | mm | 500 | Program Power | Program power | Pmax | W | Frequency response | 38 - 3500 | Hz | Mechanical quality factor | QMS | 3.68 |  | Electrical quality factor | QES | 0.64 |  | Air volume displaced at xmax | VD | 275 | cm³ | Power handling | P | 250 | W | Nominal impedance | Z | 8 | Ω | DC resistance | RE | 5.9 | Ω | Inductance (1kHz) | LE | 0.9 | mH | VC Diameter | 50 | mm | Force factor | Bl | 14.5 | N/A | Motor constant | Bl/√RE | 5.97 | N/√W | Effective diameter | 328 | mm | Effective area | SD | 845 | cm² | Moving mass | MMS | 95 | g | Moving mass (without air load) | MMD | 77.9 | g | Stiffness | KMS | 5.26 | N/mm | Compliance | CMS | 190 | µm/N | Equivalent volume to the compliance | VAS | 185 | L | Mechanical resistance | RMS | 6.16 | N·s/m | Overall diameter | 384 | mm | Baffle cutout diameter | 353 | mm | Overall depth | 149 | mm | Flange thickness | 0 | mm | Mounting depth | 149 | mm | Volume occupied by the driver (estimated) | 2.7 | L | Net weight | 4.7 | kg | Winding materialAluminium |  | Aluminium | [26 empty] | Weight | 1.4 | kg |  |  |  |  | Diameter | 156 | mm
MONACOR | SP-382PA | 15″ / 385 mm | Nominal diameter |  | 385 | mm | 25.0 | Resonance | Resonance frequency (free air) | fS | Hz | 0.75 | Q factor | Total quality factor | QTS |  | 93.0 | Sensitivity | Sensitivity (1w, 1m, infinite baffle) | SPL1W | dB | 3.5 | Linear excursion | Maximum linear excursion | xmax | mm | 300 | Program Power | Program power | Pmax | W | Frequency response | 25 - 4000 | Hz | Mechanical quality factor | QMS | 3.03 |  | Electrical quality factor | QES | 0.99 |  | Air volume displaced at xmax | VD | 289 | cm³ | Power handling | P | 150 | W | Nominal impedance | Z | 8 | Ω | DC resistance | RE | 7.0 | Ω | Inductance (1kHz) | LE | 0.8 | mH | VC Diameter | 50 | mm | Force factor | Bl | 10.87 | N/A | Motor constant | Bl/√RE | 4.11 | N/√W | Effective diameter | 324 | mm | Effective area | SD | 825 | cm² | Moving mass | MMS | 73 | g | Moving mass (without air load) | MMD | 56.3 | g | Stiffness | KMS | 3.85 | N/mm | Compliance | CMS | 260 | µm/N | Equivalent volume to the compliance | VAS | 270 | L | Mechanical resistance | RMS | 3.78 | N·s/m | Overall diameter | 385 | mm | Baffle cutout diameter | 355 | mm | Overall depth | 150 | mm | Flange thickness | 11 | mm | Mounting depth | 139 | mm | Volume occupied by the driver (estimated) | 2.4 | L | Net weight | 3.9 | kg | Winding materialAluminium |  | Aluminium | [26 empty] | Weight | 1.2 | kg |  |  |  |  | Diameter | 142 | mm
MONACOR | SP-384PA | 15″ / 384 mm | Nominal diameter |  | 384 | mm | 38.0 | Resonance | Resonance frequency (free air) | fS | Hz | 0.52 | Q factor | Total quality factor | QTS |  | 94.7 | Sensitivity | Sensitivity (1w, 1m, infinite baffle) | SPL1W | dB | 3.25 | Linear excursion | Maximum linear excursion | xmax | mm | 500 | Program Power | Program power | Pmax | W | Frequency response | 38 - 3500 | Hz | Mechanical quality factor | QMS | 3.87 |  | Electrical quality factor | QES | 0.60 |  | Air volume displaced at xmax | VD | 275 | cm³ | Power handling | P | 250 | W | Nominal impedance | Z | 4 | Ω | DC resistance | RE | 3.6 | Ω | Inductance (1kHz) | LE | 0.7 | mH | VC Diameter | 50 | mm | Force factor | Bl | 9.39 | N/A | Motor constant | Bl/√RE | 4.95 | N/√W | Effective diameter | 328 | mm | Effective area | SD | 845 | cm² | Moving mass | MMS | 63 | g | Moving mass (without air load) | MMD | 45.9 | g | Stiffness | KMS | 3.33 | N/mm | Compliance | CMS | 300 | µm/N | Equivalent volume to the compliance | VAS | 117 | L | Mechanical resistance | RMS | 3.89 | N·s/m | Overall diameter | 384 | mm | Baffle cutout diameter | 353 | mm | Overall depth | 149 | mm | Flange thickness | 0 | mm | Mounting depth | 149 | mm | Volume occupied by the driver (estimated) | 2.6 | L | Net weight | 4.56 | kg | Winding materialAluminium |  | Aluminium | [26 empty] | Weight | 1.4 | kg |  |  |  |  | Diameter | 156 | mm
MONACOR | SP-38A/500BS | 15″ / 385 mm | Nominal diameter |  | 385 | mm | 37.0 | Resonance | Resonance frequency (free air) | fS | Hz | 0.35 | Q factor | Total quality factor | QTS |  | 94.1 | Sensitivity | Sensitivity (1w, 1m, infinite baffle) | SPL1W | dB | 6.0 | Linear excursion | Maximum linear excursion | xmax | mm | 1500 | Program Power | Program power | Pmax | W | Frequency response | 37 - 3500 | Hz | Mechanical quality factor | QMS | 4.37 |  | Electrical quality factor | QES | 0.38 |  | Air volume displaced at xmax | VD | 513 | cm³ | Power handling | P | 500 | W | Nominal impedance | Z | 8 | Ω | DC resistance | RE | 6.0 | Ω | Inductance (1kHz) | LE | 1.6 | mH | VC Diameter | 100 | mm | Force factor | Bl | 18.25 | N/A | Motor constant | Bl/√RE | 7.45 | N/√W | Effective diameter | 330 | mm | Effective area | SD | 855 | cm² | Moving mass | MMS | 107 | g | Moving mass (without air load) | MMD | 89.7 | g | Stiffness | KMS | 6.25 | N/mm | Compliance | CMS | 160 | µm/N | Equivalent volume to the compliance | VAS | 168 | L | Mechanical resistance | RMS | 5.69 | N·s/m | Overall diameter | 385 | mm | Baffle cutout diameter | 355 | mm | Overall depth | 160 | mm | Flange thickness | 14 | mm | Mounting depth | 146 | mm | Volume occupied by the driver (estimated) | 4.6 | L | Net weight | 10.38 | kg | Winding materialKapton |  | Kapton | [26 empty] | Weight | 2.6 | kg |  |  |  |  | Diameter | 222 | mm
MONACOR | SP-4/60PRO | 4″ / 113 mm | Nominal diameter |  | 113 x 113 | mm | 92.0 | Resonance | Resonance frequency (free air) | fS | Hz | 0.60 | Q factor | Total quality factor | QTS |  | 87.0 | Sensitivity | Sensitivity (1w, 1m, infinite baffle) | SPL1W | dB | 2.3 | Linear excursion | Maximum linear excursion | xmax | mm | 60 | Program Power | Program power | Pmax | W | Frequency response | 92 - 10000 | Hz | Mechanical quality factor | QMS | 5.35 |  | Electrical quality factor | QES | 0.67 |  | Air volume displaced at xmax | VD | 16 | cm³ | Power handling | P | 30 | W | Nominal impedance | Z | 8 | Ω | DC resistance | RE | 6.8 | Ω | Inductance (1kHz) | LE | 0.3 | mH | VC Diameter | 25 | mm | Force factor | Bl | 5.85 | N/A | Motor constant | Bl/√RE | 2.25 | N/√W | Effective diameter | 93 | mm | Effective area | SD | 68 | cm² | Moving mass | MMS | 6.3 | g | Moving mass (without air load) | MMD | 5.9 | g | Stiffness | KMS | 2.13 | N/mm | Compliance | CMS | 470 | µm/N | Equivalent volume to the compliance | VAS | 3.04 | L | Mechanical resistance | RMS | 0.68 | N·s/m | Overall size | 113 x 113 | mm | Baffle cutout diameter | 103 | mm | Overall depth | 63 | mm | Flange thickness | 5 | mm | Mounting depth | 58 | mm | Volume occupied by the driver (estimated) | 0.24 | L | Net weight | 0.9 | kg | Winding materialKapton |  | Kapton | [26 empty] | Weight | 0.37 | kg |  |  |  |  | Diameter | 86 | mm
MONACOR | SP-40 | 4″ / 103 mm | Nominal diameter |  | 103 x 103 | mm | 80.0 | Resonance | Resonance frequency (free air) | fS | Hz | 0.70 | Q factor | Total quality factor | QTS |  | 83.7 | Sensitivity | Sensitivity (1w, 1m, infinite baffle) | SPL1W | dB | 2.0 | Linear excursion | Maximum linear excursion | xmax | mm | 16 | Program Power | Program power | Pmax | W | Frequency response | 80 - 10000 | Hz | Mechanical quality factor | QMS | 2.50 |  | Electrical quality factor | QES | 0.97 |  | Air volume displaced at xmax | VD | 11 | cm³ | Power handling | P | 8 | W | Nominal impedance | Z | 8 | Ω | DC resistance | RE | 6.5 | Ω | Inductance (1kHz) | LE | 0.2 | mH | VC Diameter | 26 | mm | Force factor | Bl | 4.33 | N/A | Motor constant | Bl/√RE | 1.7 | N/√W | Effective diameter | 84 | mm | Effective area | SD | 55 | cm² | Moving mass | MMS | 5.7 | g | Moving mass (without air load) | MMD | 5.4 | g | Stiffness | KMS | 1.61 | N/mm | Compliance | CMS | 620 | µm/N | Equivalent volume to the compliance | VAS | 2.6 | L | Mechanical resistance | RMS | 1.15 | N·s/m | Overall size | 103 x 103 | mm | Baffle cutout diameter | 95 | mm | Overall depth | 55 | mm | Flange thickness | 4 | mm | Mounting depth | 51 | mm | Volume occupied by the driver (estimated) | 0.14 | L | Net weight | 0.46 | kg | Winding materialAluminium |  | Aluminium | [26 empty] | Weight | 0.15 | kg |  |  |  |  | Diameter | 70 | mm
MONACOR | SP-45/4 | 3″ / 78 mm | Nominal diameter |  | 78 x 78 | mm | 120 | Resonance | Resonance frequency (free air) | fS | Hz | 0.55 | Q factor | Total quality factor | QTS |  | 87.2 | Sensitivity | Sensitivity (1w, 1m, infinite baffle) | SPL1W | dB | 0.75 | Linear excursion | Maximum linear excursion | xmax | mm | 40 | Program Power | Program power | Pmax | W | Frequency response | 120 - 16000 | Hz | Mechanical quality factor | QMS | 2.82 |  | Electrical quality factor | QES | 0.68 |  | Air volume displaced at xmax | VD | 2.3 | cm³ | Power handling | P | 20 | W | Nominal impedance | Z | 4 | Ω | DC resistance | RE | 3.3 | Ω | Inductance (1kHz) | LE | 0.1 | mH | VC Diameter | 19 | mm | Force factor | Bl | 2.4 | N/A | Motor constant | Bl/√RE | 1.32 | N/√W | Effective diameter | 63 | mm | Effective area | SD | 31 | cm² | Moving mass | MMS | 1.6 | g | Moving mass (without air load) | MMD | 1.5 | g | Stiffness | KMS | 0.91 | N/mm | Compliance | CMS | 1100 | µm/N | Equivalent volume to the compliance | VAS | 1.5 | L | Mechanical resistance | RMS | 0.43 | N·s/m | Overall size | 78 x 78 | mm | Baffle cutout diameter | 72 | mm | Overall depth | 43 | mm | Flange thickness | 0 | mm | Mounting depth | 43 | mm | Volume occupied by the driver (estimated) | 0.12 | L | Net weight | 0.412 | kg | Winding materialAluminium |  | Aluminium | [26 empty] | Weight | 0.15 | kg |  |  |  |  | Diameter | 70 | mm
MONACOR | SP-45/8 | 3″ / 78 mm | Nominal diameter |  | 78 x 78 | mm | 120 | Resonance | Resonance frequency (free air) | fS | Hz | 0.55 | Q factor | Total quality factor | QTS |  | 87.3 | Sensitivity | Sensitivity (1w, 1m, infinite baffle) | SPL1W | dB | 0.75 | Linear excursion | Maximum linear excursion | xmax | mm | 40 | Program Power | Program power | Pmax | W | Frequency response | 120 - 16000 | Hz | Mechanical quality factor | QMS | 2.82 |  | Electrical quality factor | QES | 0.68 |  | Air volume displaced at xmax | VD | 2.3 | cm³ | Power handling | P | 20 | W | Nominal impedance | Z | 8 | Ω | DC resistance | RE | 6.5 | Ω | Inductance (1kHz) | LE | 0.15 | mH | VC Diameter | 19 | mm | Force factor | Bl | 3.4 | N/A | Motor constant | Bl/√RE | 1.33 | N/√W | Effective diameter | 63 | mm | Effective area | SD | 31 | cm² | Moving mass | MMS | 1.6 | g | Moving mass (without air load) | MMD | 1.5 | g | Stiffness | KMS | 0.91 | N/mm | Compliance | CMS | 1100 | µm/N | Equivalent volume to the compliance | VAS | 1.5 | L | Mechanical resistance | RMS | 0.43 | N·s/m | Overall size | 78 x 78 | mm | Baffle cutout diameter | 72 | mm | Overall depth | 43 | mm | Flange thickness | 0 | mm | Mounting depth | 43 | mm | Volume occupied by the driver (estimated) | 0.12 | L | Net weight | 0.411 | kg | Winding materialAluminium |  | Aluminium | [26 empty] | Weight | 0.15 | kg |  |  |  |  | Diameter | 70 | mm
MONACOR | SP-46/500PA | 18″ / 460 mm | Nominal diameter |  | 460 | mm | 30.0 | Resonance | Resonance frequency (free air) | fS | Hz | 0.27 | Q factor | Total quality factor | QTS |  | 96.4 | Sensitivity | Sensitivity (1w, 1m, infinite baffle) | SPL1W | dB | 5.0 | Linear excursion | Maximum linear excursion | xmax | mm | 1000 | Program Power | Program power | Pmax | W | Frequency response | 30 - 2500 | Hz | Mechanical quality factor | QMS | 8.08 |  | Electrical quality factor | QES | 0.28 |  | Air volume displaced at xmax | VD | 590 | cm³ | Power handling | P | 500 | W | Nominal impedance | Z | 8 | Ω | DC resistance | RE | 5.7 | Ω | Inductance (1kHz) | LE | 1.45 | mH | VC Diameter | 100 | mm | Force factor | Bl | 25.0 | N/A | Motor constant | Bl/√RE | 10.5 | N/√W | Effective diameter | 388 | mm | Effective area | SD | 1180 | cm² | Moving mass | MMS | 160 | g | Moving mass (without air load) | MMD | 131.5 | g | Stiffness | KMS | 5.88 | N/mm | Compliance | CMS | 170 | µm/N | Equivalent volume to the compliance | VAS | 333 | L | Mechanical resistance | RMS | 3.73 | N·s/m | Overall diameter | 460 | mm | Baffle cutout diameter | 415 | mm | Overall depth | 193 | mm | Flange thickness | 8 | mm | Mounting depth | 185 | mm | Volume occupied by the driver (estimated) | 5.8 | L | Net weight | 10.28 | kg | Winding materialKapton |  | Kapton | [26 empty] | Weight | 2.8 | kg |  |  |  |  | Diameter | 220 | mm
MONACOR | SP-46A/500BS | 18″ / 470 mm | Nominal diameter |  | 470 | mm | 36.0 | Resonance | Resonance frequency (free air) | fS | Hz | 0.48 | Q factor | Total quality factor | QTS |  | 94.0 | Sensitivity | Sensitivity (1w, 1m, infinite baffle) | SPL1W | dB | 6.0 | Linear excursion | Maximum linear excursion | xmax | mm | 1000 | Program Power | Program power | Pmax | W | Frequency response | 36 - 1800 | Hz | Mechanical quality factor | QMS | 4.75 |  | Electrical quality factor | QES | 0.54 |  | Air volume displaced at xmax | VD | 698 | cm³ | Power handling | P | 500 | W | Nominal impedance | Z | 8 | Ω | DC resistance | RE | 6.0 | Ω | Inductance (1kHz) | LE | 1.65 | mH | VC Diameter | 100 | mm | Force factor | Bl | 17.49 | N/A | Motor constant | Bl/√RE | 7.14 | N/√W | Effective diameter | 385 | mm | Effective area | SD | 1163 | cm² | Moving mass | MMS | 141 | g | Moving mass (without air load) | MMD | 112.4 | g | Stiffness | KMS | 7.69 | N/mm | Compliance | CMS | 130 | µm/N | Equivalent volume to the compliance | VAS | 250 | L | Mechanical resistance | RMS | 6.71 | N·s/m | Overall diameter | 470 | mm | Baffle cutout diameter | 420 | mm | Overall depth | 205 | mm | Flange thickness | 16 | mm | Mounting depth | 189 | mm | Volume occupied by the driver (estimated) | 6.6 | L | Net weight | 11.34 | kg | Winding materialKapton |  | Kapton | [26 empty] | Weight | 2.6 | kg |  |  |  |  | Diameter | 238 | mm
MONACOR | SP-6/100PA | 6″ / 170 mm | Nominal diameter |  | 170 | mm | 90.0 | Resonance | Resonance frequency (free air) | fS | Hz | 0.44 | Q factor | Total quality factor | QTS |  | 92.0 | Sensitivity | Sensitivity (1w, 1m, infinite baffle) | SPL1W | dB | 0.75 | Linear excursion | Maximum linear excursion | xmax | mm | 200 | Program Power | Program power | Pmax | W | Frequency response | 90 - 8000 | Hz | Mechanical quality factor | QMS | 4.24 |  | Electrical quality factor | QES | 0.49 |  | Air volume displaced at xmax | VD | 10 | cm³ | Power handling | P | 100 | W | Nominal impedance | Z | 8 | Ω | DC resistance | RE | 6.7 | Ω | Inductance (1kHz) | LE | 0.5 | mH | VC Diameter | 40 | mm | Force factor | Bl | 9.3 | N/A | Motor constant | Bl/√RE | 3.59 | N/√W | Effective diameter | 133 | mm | Effective area | SD | 139 | cm² | Moving mass | MMS | 11.2 | g | Moving mass (without air load) | MMD | 10 | g | Stiffness | KMS | 3.57 | N/mm | Compliance | CMS | 280 | µm/N | Equivalent volume to the compliance | VAS | 8 | L | Mechanical resistance | RMS | 1.49 | N·s/m | Overall diameter | 170 | mm | Baffle cutout diameter | 148 | mm | Overall depth | 86 | mm | Flange thickness | 7 | mm | Mounting depth | 79 | mm | Volume occupied by the driver (estimated) | 0.67 | L | Net weight | 2.14 | kg | Winding materialKapton |  | Kapton | [26 empty] | Weight | 0.85 | kg |  |  |  |  | Diameter | 120 | mm
MONACOR | SPH-250TC | 10″ / 258 mm | Nominal diameter |  | 258 | mm | 26.0 | Resonance | Resonance frequency (free air) | fS | Hz | 0.25 | Q factor | Total quality factor | QTS |  | 90.6 | Sensitivity | Sensitivity (1w, 1m, infinite baffle) | SPL1W | dB | 4.5 | Linear excursion | Maximum linear excursion | xmax | mm | 300 | Program Power | Program power | Pmax | W | Frequency response | 26 - 3500 | Hz | Mechanical quality factor | QMS | 3.31 |  | Electrical quality factor | QES | 0.27 |  | Air volume displaced at xmax | VD | 156 | cm³ | Power handling | P | 200 | W | Nominal impedance | Z | 2 x 8 | Ω | DC resistance (in series) | RE | 13.6 | Ω | Inductance (1kHz, in series) | LE | 4.4 | mH | VC Diameter | 50 | mm | Force factor (in series) | Bl | 22.2 | N/A | Motor constant | Bl/√RE | 6.02 | N/√W | Effective diameter | 210 | mm | Effective area | SD | 346 | cm² | Moving mass | MMS | 55 | g | Moving mass (without air load) | MMD | 50.3 | g | Stiffness | KMS | 2.0 | N/mm | Compliance | CMS | 500 | µm/N | Equivalent volume to the compliance | VAS | 84 | L | Mechanical resistance | RMS | 2.71 | N·s/m | Overall diameter | 258 | mm | Baffle cutout diameter | 232 | mm | Overall depth | 128 | mm | Flange thickness | 9 | mm | Mounting depth | 119 | mm | Volume occupied by the driver (estimated) | 1.6 | L | Net weight | 3.7 | kg | Winding materialKapton |  | Kapton | [26 empty] | Weight | 1.2 | kg |  |  |  |  | Diameter | 145 | mm
MONACOR | SPH-255 | 10″ / 257 mm | Nominal diameter |  | 257 | mm | 23.0 | Resonance | Resonance frequency (free air) | fS | Hz | 0.24 | Q factor | Total quality factor | QTS |  | 90.7 | Sensitivity | Sensitivity (1w, 1m, infinite baffle) | SPL1W | dB | 4.5 | Linear excursion | Maximum linear excursion | xmax | mm | 120 | Program Power | Program power | Pmax | W | Frequency response | 23 - 3000 | Hz | Mechanical quality factor | QMS | 2.86 |  | Electrical quality factor | QES | 0.26 |  | Air volume displaced at xmax | VD | 158 | cm³ | Power handling | P | 60 | W | Nominal impedance | Z | 8 | Ω | DC resistance | RE | 6.1 | Ω | Inductance (1kHz) | LE | 1.5 | mH | VC Diameter | 50 | mm | Force factor | Bl | 11.7 | N/A | Motor constant | Bl/√RE | 4.74 | N/√W | Effective diameter | 211 | mm | Effective area | SD | 350 | cm² | Moving mass | MMS | 42 | g | Moving mass (without air load) | MMD | 37.3 | g | Stiffness | KMS | 0.84 | N/mm | Compliance | CMS | 1190 | µm/N | Equivalent volume to the compliance | VAS | 205 | L | Mechanical resistance | RMS | 2.12 | N·s/m | Overall diameter | 257 | mm | Baffle cutout diameter | 235 | mm | Overall depth | 128 | mm | Flange thickness | 10 | mm | Mounting depth | 118 | mm | Volume occupied by the driver (estimated) | 1.6 | L | Net weight | 3.73 | kg | Winding materialAluminium |  | Aluminium | [26 empty] | Weight | 1.1 | kg |  |  |  |  | Diameter | 140 | mm
MONACOR | SPH-300CTC | 12″ / 308 mm | Nominal diameter |  | 308 | mm | 18.0 | Resonance | Resonance frequency (free air) | fS | Hz | 0.19 | Q factor | Total quality factor | QTS |  | 89.8 | Sensitivity | Sensitivity (1w, 1m, infinite baffle) | SPL1W | dB | 5.4 | Linear excursion | Maximum linear excursion | xmax | mm | 500 | Program Power | Program power | Pmax | W | Frequency response | 18 - 2500 | Hz | Mechanical quality factor | QMS | 6.50 |  | Electrical quality factor | QES | 0.20 |  | Air volume displaced at xmax | VD | 267 | cm³ | Power handling | P | 300 | W | Nominal impedance | Z | 2 x 8 | Ω | DC resistance (in series) | RE | 12.0 | Ω | Inductance (1kHz, in series) | LE | 4.4 | mH | VC Diameter | 62 | mm | Force factor (in series) | Bl | 24.2 | N/A | Motor constant | Bl/√RE | 6.99 | N/√W | Effective diameter | 251 | mm | Effective area | SD | 495 | cm² | Moving mass | MMS | 100 | g | Moving mass (without air load) | MMD | 92 | g | Stiffness | KMS | 1.33 | N/mm | Compliance | CMS | 750 | µm/N | Equivalent volume to the compliance | VAS | 225 | L | Mechanical resistance | RMS | 1.74 | N·s/m | Overall diameter | 308 | mm | Baffle cutout diameter | 272 | mm | Overall depth | 130 | mm | Flange thickness | 12 | mm | Mounting depth | 118 | mm | Volume occupied by the driver (estimated) | 2.6 | L | Net weight | 6.32 | kg | Winding materialKapton |  | Kapton | [26 empty] | Weight | 1.8 | kg |  |  |  |  | Diameter | 180 | mm
MONACOR | SPH-300KE | 12″ / 309 mm | Nominal diameter |  | 309 | mm | 22.0 | Resonance | Resonance frequency (free air) | fS | Hz | 0.33 | Q factor | Total quality factor | QTS |  | 90.5 | Sensitivity | Sensitivity (1w, 1m, infinite baffle) | SPL1W | dB | 6.5 | Linear excursion | Maximum linear excursion | xmax | mm | 200 | Program Power | Program power | Pmax | W | Frequency response | 22 - 2200 | Hz | Mechanical quality factor | QMS | 4.15 |  | Electrical quality factor | QES | 0.36 |  | Air volume displaced at xmax | VD | 322 | cm³ | Power handling | P | 120 | W | Nominal impedance | Z | 8 | Ω | DC resistance | RE | 6.2 | Ω | Inductance (1kHz) | LE | 1.5 | mH | VC Diameter | 66 | mm | Force factor | Bl | 12.5 | N/A | Motor constant | Bl/√RE | 5.02 | N/√W | Effective diameter | 251 | mm | Effective area | SD | 496 | cm² | Moving mass | MMS | 65 | g | Moving mass (without air load) | MMD | 57 | g | Stiffness | KMS | 1.24 | N/mm | Compliance | CMS | 810 | µm/N | Equivalent volume to the compliance | VAS | 250 | L | Mechanical resistance | RMS | 2.17 | N·s/m | Overall diameter | 309 | mm | Baffle cutout diameter | 272 | mm | Overall depth | 130 | mm | Flange thickness | 11 | mm | Mounting depth | 119 | mm | Volume occupied by the driver (estimated) | 2.0 | L | Net weight | 4.3 | kg | Winding materialGlass Fibre |  | Glass Fibre | [26 empty] | Weight | 1.2 | kg |  |  |  |  | Diameter | 145 | mm
MONACOR | SPH-300TC | 12″ / 306 mm | Nominal diameter |  | 306 | mm | 23.0 | Resonance | Resonance frequency (free air) | fS | Hz | 0.24 | Q factor | Total quality factor | QTS |  | 91.2 | Sensitivity | Sensitivity (1w, 1m, infinite baffle) | SPL1W | dB | 4.0 | Linear excursion | Maximum linear excursion | xmax | mm | 500 | Program Power | Program power | Pmax | W | Frequency response | 23 - 2000 | Hz | Mechanical quality factor | QMS | 3.03 |  | Electrical quality factor | QES | 0.26 |  | Air volume displaced at xmax | VD | 198 | cm³ | Power handling | P | 240 | W | Nominal impedance | Z | 2 x 8 | Ω | DC resistance (in series) | RE | 12.8 | Ω | Inductance (1kHz, in series) | LE | 4.0 | mH | VC Diameter | 50 | mm | Force factor (in series) | Bl | 20.6 | N/A | Motor constant | Bl/√RE | 5.76 | N/√W | Effective diameter | 251 | mm | Effective area | SD | 495 | cm² | Moving mass | MMS | 68 | g | Moving mass (without air load) | MMD | 60.1 | g | Stiffness | KMS | 1.18 | N/mm | Compliance | CMS | 850 | µm/N | Equivalent volume to the compliance | VAS | 290 | L | Mechanical resistance | RMS | 3.24 | N·s/m | Overall diameter | 306 | mm | Baffle cutout diameter | 280 | mm | Overall depth | 140 | mm | Flange thickness | 11 | mm | Mounting depth | 129 | mm | Volume occupied by the driver (estimated) | 2.1 | L | Net weight | 4.245 | kg | Winding materialAluminium |  | Aluminium | [26 empty] | Weight | 1.4 | kg |  |  |  |  | Diameter | 156 | mm
MONACOR | SPH-30X/4SW | 3″ / 81 mm | Nominal diameter |  | 81 x 81 | mm | 105 | Resonance | Resonance frequency (free air) | fS | Hz | 0.42 | Q factor | Total quality factor | QTS |  | 87.0 | Sensitivity | Sensitivity (1w, 1m, infinite baffle) | SPL1W | dB | 2.0 | Linear excursion | Maximum linear excursion | xmax | mm | 50 | Program Power | Program power | Pmax | W | Frequency response | 105 - 17000 | Hz | Mechanical quality factor | QMS | 9.35 |  | Electrical quality factor | QES | 0.39 |  | Air volume displaced at xmax | VD | 6.0 | cm³ | Power handling | P | 20 | W | Nominal impedance | Z | 4 | Ω | DC resistance | RE | 3.6 | Ω | Inductance (1kHz) | LE | 0.5 | mH | VC Diameter | 21 | mm | Force factor | Bl | 3.91 | N/A | Motor constant | Bl/√RE | 2.08 | N/√W | Effective diameter | 62 | mm | Effective area | SD | 30 | cm² | Moving mass | MMS | 2.6 | g | Moving mass (without air load) | MMD | 2.5 | g | Stiffness | KMS | 1.19 | N/mm | Compliance | CMS | 840 | µm/N | Equivalent volume to the compliance | VAS | 1.06 | L | Mechanical resistance | RMS | 0.19 | N·s/m | Overall size | 81 x 81 | mm | Baffle cutout diameter | 73 | mm | Overall depth | 42 | mm | Flange thickness | 1 | mm | Mounting depth | 41 | mm | Volume occupied by the driver (estimated) | 0.11 | L | Net weight | 0.143 | kg | Winding materialKapton |  | Kapton
MONACOR | SPH-30X/8SW | 3″ / 81 mm | Nominal diameter |  | 81 x 81 | mm | 105 | Resonance | Resonance frequency (free air) | fS | Hz | 0.42 | Q factor | Total quality factor | QTS |  | 86.0 | Sensitivity | Sensitivity (1w, 1m, infinite baffle) | SPL1W | dB | 2.0 | Linear excursion | Maximum linear excursion | xmax | mm | 50 | Program Power | Program power | Pmax | W | Frequency response | 105 - 17000 | Hz | Mechanical quality factor | QMS | 8.59 |  | Electrical quality factor | QES | 0.49 |  | Air volume displaced at xmax | VD | 6.0 | cm³ | Power handling | P | 20 | W | Nominal impedance | Z | 8 | Ω | DC resistance | RE | 5.7 | Ω | Inductance (1kHz) | LE | 0.5 | mH | VC Diameter | 21 | mm | Force factor | Bl | 4.48 | N/A | Motor constant | Bl/√RE | 1.88 | N/√W | Effective diameter | 62 | mm | Effective area | SD | 30 | cm² | Moving mass | MMS | 2.7 | g | Moving mass (without air load) | MMD | 2.5 | g | Stiffness | KMS | 1.11 | N/mm | Compliance | CMS | 900 | µm/N | Equivalent volume to the compliance | VAS | 1.3 | L | Mechanical resistance | RMS | 0.2 | N·s/m | Overall size | 81 x 81 | mm | Baffle cutout diameter | 73 | mm | Overall depth | 42 | mm | Flange thickness | 1 | mm | Mounting depth | 41 | mm | Volume occupied by the driver (estimated) | 0.11 | L | Net weight | 0.141 | kg | Winding materialKapton |  | Kapton
MONACOR | SPH-315 | 12″ / 305 mm | Nominal diameter |  | 305 | mm | 22.0 | Resonance | Resonance frequency (free air) | fS | Hz | 0.24 | Q factor | Total quality factor | QTS |  | 92.6 | Sensitivity | Sensitivity (1w, 1m, infinite baffle) | SPL1W | dB | 4.5 | Linear excursion | Maximum linear excursion | xmax | mm | 200 | Program Power | Program power | Pmax | W | Frequency response | 22 - 2000 | Hz | Mechanical quality factor | QMS | 2.40 |  | Electrical quality factor | QES | 0.26 |  | Air volume displaced at xmax | VD | 230 | cm³ | Power handling | P | 100 | W | Nominal impedance | Z | 8 | Ω | DC resistance | RE | 6.1 | Ω | Inductance (1kHz) | LE | 1.5 | mH | VC Diameter | 50 | mm | Force factor | Bl | 13.4 | N/A | Motor constant | Bl/√RE | 5.43 | N/√W | Effective diameter | 255 | mm | Effective area | SD | 510 | cm² | Moving mass | MMS | 55 | g | Moving mass (without air load) | MMD | 46.8 | g | Stiffness | KMS | 1.05 | N/mm | Compliance | CMS | 950 | µm/N | Equivalent volume to the compliance | VAS | 330 | L | Mechanical resistance | RMS | 3.17 | N·s/m | Overall diameter | 305 | mm | Baffle cutout diameter | 278 | mm | Overall depth | 136 | mm | Flange thickness | 10 | mm | Mounting depth | 126 | mm | Volume occupied by the driver (estimated) | 2.0 | L | Net weight | 4.2 | kg | Winding materialAluminium |  | Aluminium | [26 empty] | Weight | 1.4 | kg |  |  |  |  | Diameter | 156 | mm
MONACOR | SPH-380TC | 15″ / 402 mm | Nominal diameter |  | 402 | mm | 21.5 | Resonance | Resonance frequency (free air) | fS | Hz | 0.28 | Q factor | Total quality factor | QTS |  | 90.8 | Sensitivity | Sensitivity (1w, 1m, infinite baffle) | SPL1W | dB | 11.1 | Linear excursion | Maximum linear excursion | xmax | mm | 800 | Program Power | Program power | Pmax | W | Frequency response | 21 - 800 | Hz | Mechanical quality factor | QMS | 2.81 |  | Electrical quality factor | QES | 0.31 |  | Air volume displaced at xmax | VD | 938 | cm³ | Power handling | P | 500 | W | Nominal impedance | Z | 2 x 4 | Ω | DC resistance (in series) | RE | 7.2 | Ω | Inductance (1kHz, in series) | LE | 4.4 | mH | VC Diameter | 76 | mm | Force factor (in series) | Bl | 25.0 | N/A | Motor constant | Bl/√RE | 9.32 | N/√W | Effective diameter | 328 | mm | Effective area | SD | 845 | cm² | Moving mass | MMS | 199.5 | g | Moving mass (without air load) | MMD | 181.8 | g | Stiffness | KMS | 3.57 | N/mm | Compliance | CMS | 280 | µm/N | Equivalent volume to the compliance | VAS | 275 | L | Mechanical resistance | RMS | 9.59 | N·s/m | Overall diameter | 402 | mm | Baffle cutout diameter | 356 | mm | Overall depth | 180 | mm | Flange thickness | 15 | mm | Mounting depth | 165 | mm | Volume occupied by the driver (estimated) | 5.2 | L | Net weight | 10.62 | kg | Winding materialAluminium |  | Aluminium | [26 empty] | Weight | 3.7 | kg |  |  |  |  | Diameter | 180 | mm
MONACOR | SPH-390TC | 15″ / 385 mm | Nominal diameter |  | 385 | mm | 23.0 | Resonance | Resonance frequency (free air) | fS | Hz | 0.26 | Q factor | Total quality factor | QTS |  | 93.0 | Sensitivity | Sensitivity (1w, 1m, infinite baffle) | SPL1W | dB | 7.0 | Linear excursion | Maximum linear excursion | xmax | mm | 600 | Program Power | Program power | Pmax | W | Frequency response | 23 - 1500 | Hz | Mechanical quality factor | QMS | 6.36 |  | Electrical quality factor | QES | 0.29 |  | Air volume displaced at xmax | VD | 595 | cm³ | Power handling | P | 300 | W | Nominal impedance | Z | 2 x 8 | Ω | DC resistance (in series) | RE | 12.0 | Ω | Inductance (1kHz, in series) | LE | 5.2 | mH | VC Diameter | 66 | mm | Force factor (in series) | Bl | 33.44 | N/A | Motor constant | Bl/√RE | 9.65 | N/√W | Effective diameter | 329 | mm | Effective area | SD | 850 | cm² | Moving mass | MMS | 160 | g | Moving mass (without air load) | MMD | 142.8 | g | Stiffness | KMS | 3.33 | N/mm | Compliance | CMS | 300 | µm/N | Equivalent volume to the compliance | VAS | 284 | L | Mechanical resistance | RMS | 3.64 | N·s/m | Overall diameter | 385 | mm | Baffle cutout diameter | 348 | mm | Overall depth | 170 | mm | Flange thickness | 10 | mm | Mounting depth | 160 | mm | Volume occupied by the driver (estimated) | 3.7 | L | Net weight | 6.78 | kg | Winding materialKapton |  | Kapton | [26 empty] | Weight | 1.8 | kg |  |  |  |  | Diameter | 182 | mm
MONACOR | SPH-450TC | 18″ / 460 mm | Nominal diameter |  | 460 | mm | 20.0 | Resonance | Resonance frequency (free air) | fS | Hz | 0.25 | Q factor | Total quality factor | QTS |  | 92.5 | Sensitivity | Sensitivity (1w, 1m, infinite baffle) | SPL1W | dB | 12.9 | Linear excursion | Maximum linear excursion | xmax | mm | 1000 | Program Power | Program power | Pmax | W | Frequency response | 20 - 1500 | Hz | Mechanical quality factor | QMS | 2.97 |  | Electrical quality factor | QES | 0.27 |  | Air volume displaced at xmax | VD | 1613 | cm³ | Power handling | P | 700 | W | Nominal impedance | Z | 2 x 4 | Ω | DC resistance (in series) | RE | 7.4 | Ω | Inductance (1kHz, in series) | LE | 4.6 | mH | VC Diameter | 99 | mm | Force factor (in series) | Bl | 32.4 | N/A | Motor constant | Bl/√RE | 11.9 | N/√W | Effective diameter | 399 | mm | Effective area | SD | 1250 | cm² | Moving mass | MMS | 305 | g | Moving mass (without air load) | MMD | 274.8 | g | Stiffness | KMS | 4.55 | N/mm | Compliance | CMS | 220 | µm/N | Equivalent volume to the compliance | VAS | 480 | L | Mechanical resistance | RMS | 12.9 | N·s/m | Overall diameter | 460 | mm | Baffle cutout diameter | 425 | mm | Overall depth | 220 | mm | Flange thickness | 15 | mm | Mounting depth | 205 | mm | Volume occupied by the driver (estimated) | 8.8 | L | Net weight | 17.0 | kg | Winding materialAluminium |  | Aluminium | [26 empty] | Weight | 5.7 | kg |  |  |  |  | Diameter | 220 | mm
MONACOR | SPH-5M | 5.5″ / 150 mm | Nominal diameter |  | 150 | mm | 45.0 | Resonance | Resonance frequency (free air) | fS | Hz | 0.41 | Q factor | Total quality factor | QTS |  | 85.6 | Sensitivity | Sensitivity (1w, 1m, infinite baffle) | SPL1W | dB | 3.5 | Linear excursion | Maximum linear excursion | xmax | mm | 80 | Program Power | Program power | Pmax | W | Frequency response | 45 - 4000 | Hz | Mechanical quality factor | QMS | 2.89 |  | Electrical quality factor | QES | 0.47 |  | Air volume displaced at xmax | VD | 33 | cm³ | Power handling | P | 40 | W | Nominal impedance | Z | 8 | Ω | DC resistance | RE | 6.3 | Ω | Inductance (1kHz) | LE | 0.54 | mH | VC Diameter | 25 | mm | Force factor | Bl | 6.42 | N/A | Motor constant | Bl/√RE | 2.56 | N/√W | Effective diameter | 110 | mm | Effective area | SD | 95 | cm² | Moving mass | MMS | 11.7 | g | Moving mass (without air load) | MMD | 11 | g | Stiffness | KMS | 0.94 | N/mm | Compliance | CMS | 1060 | µm/N | Equivalent volume to the compliance | VAS | 13.5 | L | Mechanical resistance | RMS | 1.15 | N·s/m | Overall diameter | 150 | mm | Baffle cutout diameter | 121 | mm | Overall depth | 75 | mm | Flange thickness | 5 | mm | Mounting depth | 70 | mm | Volume occupied by the driver (estimated) | 0.41 | L | Net weight | 1.305 | kg | Winding materialAluminium |  | Aluminium | [26 empty] | Weight | 0.62 | kg |  |  |  |  | Diameter | 100 | mm
MONACOR | SPH-60X | 5″ / 130 mm | Nominal diameter |  | 130 x 130 | mm | 60.0 | Resonance | Resonance frequency (free air) | fS | Hz | 0.42 | Q factor | Total quality factor | QTS |  | 87.9 | Sensitivity | Sensitivity (1w, 1m, infinite baffle) | SPL1W | dB | 1.3 | Linear excursion | Maximum linear excursion | xmax | mm | 60 | Program Power | Program power | Pmax | W | Frequency response | 60 - 20000 | Hz | Mechanical quality factor | QMS | 2.17 |  | Electrical quality factor | QES | 0.53 |  | Air volume displaced at xmax | VD | 10 | cm³ | Power handling | P | 30 | W | Nominal impedance | Z | 8 | Ω | DC resistance | RE | 6.2 | Ω | Inductance (1kHz) | LE | 0.4 | mH | VC Diameter | 26 | mm | Force factor | Bl | 5.1 | N/A | Motor constant | Bl/√RE | 2.05 | N/√W | Effective diameter | 101 | mm | Effective area | SD | 80 | cm² | Moving mass | MMS | 5.9 | g | Moving mass (without air load) | MMD | 5.4 | g | Stiffness | KMS | 0.84 | N/mm | Compliance | CMS | 1190 | µm/N | Equivalent volume to the compliance | VAS | 9 | L | Mechanical resistance | RMS | 1.02 | N·s/m | Overall size | 130 x 130 | mm | Baffle cutout diameter | 122 | mm | Overall depth | 71 | mm | Flange thickness | 1 | mm | Mounting depth | 70 | mm | Volume occupied by the driver (estimated) | 0.32 | L | Net weight | 1.1 | kg | Winding materialAluminium |  | Aluminium | [26 empty] | Weight | 0.37 | kg |  |  |  |  | Diameter | 100 | mm
MONACOR | SPH-68X/AD | 5″ / 130 mm | Nominal diameter |  | 130 x 130 | mm | 60.0 | Resonance | Resonance frequency (free air) | fS | Hz | 0.43 | Q factor | Total quality factor | QTS |  | 87.9 | Sensitivity | Sensitivity (1w, 1m, infinite baffle) | SPL1W | dB | 1.0 | Linear excursion | Maximum linear excursion | xmax | mm | 60 | Program Power | Program power | Pmax | W | Frequency response | 60 - 20000 | Hz | Mechanical quality factor | QMS | 3.19 |  | Electrical quality factor | QES | 0.49 |  | Air volume displaced at xmax | VD | 8.0 | cm³ | Power handling | P | 30 | W | Nominal impedance | Z | 8 | Ω | DC resistance | RE | 6.5 | Ω | Inductance (1kHz) | LE | 0.5 | mH | VC Diameter | 26 | mm | Force factor | Bl | 5.7 | N/A | Motor constant | Bl/√RE | 2.24 | N/√W | Effective diameter | 101 | mm | Effective area | SD | 80 | cm² | Moving mass | MMS | 6.5 | g | Moving mass (without air load) | MMD | 6 | g | Stiffness | KMS | 0.91 | N/mm | Compliance | CMS | 1100 | µm/N | Equivalent volume to the compliance | VAS | 9.7 | L | Mechanical resistance | RMS | 0.77 | N·s/m | Overall size | 130 x 130 | mm | Baffle cutout diameter | 122 | mm | Overall depth | 71 | mm | Flange thickness | 1 | mm | Mounting depth | 70 | mm | Volume occupied by the driver (estimated) | 0.32 | L | Net weight | 1.1 | kg | Winding materialKapton |  | Kapton | [26 empty] | Weight | 0.37 | kg |  |  |  |  | Diameter | 100 | mm
MONACOR | SPH-6M | 6.5″ / 180 mm | Nominal diameter |  | 180 | mm | 39.0 | Resonance | Resonance frequency (free air) | fS | Hz | 0.30 | Q factor | Total quality factor | QTS |  | 86.9 | Sensitivity | Sensitivity (1w, 1m, infinite baffle) | SPL1W | dB | 4.0 | Linear excursion | Maximum linear excursion | xmax | mm | 120 | Program Power | Program power | Pmax | W | Frequency response | 39 - 3000 | Hz | Mechanical quality factor | QMS | 2.26 |  | Electrical quality factor | QES | 0.35 |  | Air volume displaced at xmax | VD | 51 | cm³ | Power handling | P | 60 | W | Nominal impedance | Z | 8 | Ω | DC resistance | RE | 6.3 | Ω | Inductance (1kHz) | LE | 0.82 | mH | VC Diameter | 37 | mm | Force factor | Bl | 9.68 | N/A | Motor constant | Bl/√RE | 3.85 | N/√W | Effective diameter | 127 | mm | Effective area | SD | 127 | cm² | Moving mass | MMS | 20 | g | Moving mass (without air load) | MMD | 18.9 | g | Stiffness | KMS | 1.28 | N/mm | Compliance | CMS | 780 | µm/N | Equivalent volume to the compliance | VAS | 17.6 | L | Mechanical resistance | RMS | 2.17 | N·s/m | Overall diameter | 180 | mm | Baffle cutout diameter | 144 | mm | Overall depth | 92 | mm | Flange thickness | 5 | mm | Mounting depth | 87 | mm | Volume occupied by the driver (estimated) | 0.69 | L | Net weight | 2.005 | kg | Winding materialAluminium |  | Aluminium | [26 empty] | Weight | 0.63 | kg |  |  |  |  | Diameter | 100 | mm
MONACOR | SPH-75/8 | 3″ / 78 mm | Nominal diameter |  | 78 x 78 | mm | 85.0 | Resonance | Resonance frequency (free air) | fS | Hz | 0.56 | Q factor | Total quality factor | QTS |  | 83.4 | Sensitivity | Sensitivity (1w, 1m, infinite baffle) | SPL1W | dB | 0.75 | Linear excursion | Maximum linear excursion | xmax | mm | 30 | Program Power | Program power | Pmax | W | Frequency response | 85 - 16000 | Hz | Mechanical quality factor | QMS | 3.90 |  | Electrical quality factor | QES | 0.65 |  | Air volume displaced at xmax | VD | 2.4 | cm³ | Power handling | P | 15 | W | Nominal impedance | Z | 8 | Ω | DC resistance | RE | 6.2 | Ω | Inductance (1kHz) | LE | 0.15 | mH | VC Diameter | 21 | mm | Force factor | Bl | 3.4 | N/A | Motor constant | Bl/√RE | 1.37 | N/√W | Effective diameter | 64 | mm | Effective area | SD | 32 | cm² | Moving mass | MMS | 2.7 | g | Moving mass (without air load) | MMD | 2.6 | g | Stiffness | KMS | 0.77 | N/mm | Compliance | CMS | 1300 | µm/N | Equivalent volume to the compliance | VAS | 1.9 | L | Mechanical resistance | RMS | 0.37 | N·s/m | Overall size | 78 x 78 | mm | Baffle cutout diameter | 72 | mm | Overall depth | 42 | mm | Flange thickness | 1 | mm | Mounting depth | 41 | mm | Volume occupied by the driver (estimated) | 0.11 | L | Net weight | 0.4 | kg | Winding materialKapton |  | Kapton | [26 empty] | Weight | 0.15 | kg |  |  |  |  | Diameter | 70 | mm
MONACOR | SPH-8M | 8″ / 220 mm | Nominal diameter |  | 220 | mm | 35.0 | Resonance | Resonance frequency (free air) | fS | Hz | 0.41 | Q factor | Total quality factor | QTS |  | 88.9 | Sensitivity | Sensitivity (1w, 1m, infinite baffle) | SPL1W | dB | 4.5 | Linear excursion | Maximum linear excursion | xmax | mm | 150 | Program Power | Program power | Pmax | W | Frequency response | 35 - 2500 | Hz | Mechanical quality factor | QMS | 2.26 |  | Electrical quality factor | QES | 0.50 |  | Air volume displaced at xmax | VD | 108 | cm³ | Power handling | P | 100 | W | Nominal impedance | Z | 8 | Ω | DC resistance | RE | 6.5 | Ω | Inductance (1kHz) | LE | 0.78 | mH | VC Diameter | 38 | mm | Force factor | Bl | 9.01 | N/A | Motor constant | Bl/√RE | 3.53 | N/√W | Effective diameter | 175 | mm | Effective area | SD | 240 | cm² | Moving mass | MMS | 27 | g | Moving mass (without air load) | MMD | 24.2 | g | Stiffness | KMS | 1.41 | N/mm | Compliance | CMS | 710 | µm/N | Equivalent volume to the compliance | VAS | 44 | L | Mechanical resistance | RMS | 2.63 | N·s/m | Overall diameter | 222 | mm | Baffle cutout diameter | 180 | mm | Overall depth | 97 | mm | Flange thickness | 6 | mm | Mounting depth | 91 | mm | Volume occupied by the driver (estimated) | 0.87 | L | Net weight | 2.2 | kg | Winding materialAluminium |  | Aluminium | [26 empty] | Weight | 0.79 | kg |  |  |  |  | Diameter | 110 | mm
MONACOR | SPM-100/8 | 4″ / 102 mm | Nominal diameter |  | 102 | mm | 75.0 | Resonance | Resonance frequency (free air) | fS | Hz | 0.67 | Q factor | Total quality factor | QTS |  | 85.2 | Sensitivity | Sensitivity (1w, 1m, infinite baffle) | SPL1W | dB | 1.0 | Linear excursion | Maximum linear excursion | xmax | mm | 50 | Program Power | Program power | Pmax | W | Frequency response | 75 - 18000 | Hz | Mechanical quality factor | QMS | 1.96 |  | Electrical quality factor | QES | 1.01 |  | Air volume displaced at xmax | VD | 5.7 | cm³ | Power handling | P | 25 | W | Nominal impedance | Z | 8 | Ω | DC resistance | RE | 7.2 | Ω | Inductance (1kHz) | LE | 0.4 | mH | VC Diameter | 20 | mm | Force factor | Bl | 4.1 | N/A | Motor constant | Bl/√RE | 1.53 | N/√W | Effective diameter | 85 | mm | Effective area | SD | 57 | cm² | Moving mass | MMS | 4.4 | g | Moving mass (without air load) | MMD | 4.1 | g | Stiffness | KMS | 1.25 | N/mm | Compliance | CMS | 800 | µm/N | Equivalent volume to the compliance | VAS | 4 | L | Mechanical resistance | RMS | 1.06 | N·s/m | Overall diameter | 102 | mm | Baffle cutout diameter | 94 | mm | Overall depth | 58 | mm | Flange thickness | 5 | mm | Mounting depth | 53 | mm | Volume occupied by the driver (estimated) | 0.15 | L | Net weight | 0.538 | kg | Winding materialAluminium |  | Aluminium | [26 empty] | Weight | 0.22 | kg |  |  |  |  | Diameter | 70 | mm
MONACOR | SPM-116/8 | 4″ / 115 mm | Nominal diameter |  | 115 | mm | 75.0 | Resonance | Resonance frequency (free air) | fS | Hz | 0.57 | Q factor | Total quality factor | QTS |  | 86.5 | Sensitivity | Sensitivity (1w, 1m, infinite baffle) | SPL1W | dB | 1.5 | Linear excursion | Maximum linear excursion | xmax | mm | 80 | Program Power | Program power | Pmax | W | Frequency response | 75 - 18000 | Hz | Mechanical quality factor | QMS | 1.90 |  | Electrical quality factor | QES | 0.81 |  | Air volume displaced at xmax | VD | 8.6 | cm³ | Power handling | P | 40 | W | Nominal impedance | Z | 8 | Ω | DC resistance | RE | 7.2 | Ω | Inductance (1kHz) | LE | 0.4 | mH | VC Diameter | 21 | mm | Force factor | Bl | 4.2 | N/A | Motor constant | Bl/√RE | 1.57 | N/√W | Effective diameter | 85 | mm | Effective area | SD | 57 | cm² | Moving mass | MMS | 3.8 | g | Moving mass (without air load) | MMD | 3.5 | g | Stiffness | KMS | 1.02 | N/mm | Compliance | CMS | 980 | µm/N | Equivalent volume to the compliance | VAS | 4.5 | L | Mechanical resistance | RMS | 0.94 | N·s/m | Overall diameter | 115 | mm | Baffle cutout diameter | 94 | mm | Overall depth | 60 | mm | Flange thickness | 7 | mm | Mounting depth | 53 | mm | Volume occupied by the driver (estimated) | 0.17 | L | Net weight | 0.557 | kg | Winding materialAluminium |  | Aluminium | [26 empty] | Weight | 0.23 | kg |  |  |  |  | Diameter | 70 | mm
MONACOR | SPM-165/8 | 6.5″ / 159 mm | Nominal diameter |  | 159 | mm | 49.0 | Resonance | Resonance frequency (free air) | fS | Hz | 0.55 | Q factor | Total quality factor | QTS |  | 88.3 | Sensitivity | Sensitivity (1w, 1m, infinite baffle) | SPL1W | dB | 3.0 | Linear excursion | Maximum linear excursion | xmax | mm | 150 | Program Power | Program power | Pmax | W | Frequency response | 49 - 5000 | Hz | Mechanical quality factor | QMS | 2.70 |  | Electrical quality factor | QES | 0.67 |  | Air volume displaced at xmax | VD | 42 | cm³ | Power handling | P | 60 | W | Nominal impedance | Z | 8 | Ω | DC resistance | RE | 7.2 | Ω | Inductance (1kHz) | LE | 0.6 | mH | VC Diameter | 26 | mm | Force factor | Bl | 5.8 | N/A | Motor constant | Bl/√RE | 2.16 | N/√W | Effective diameter | 134 | mm | Effective area | SD | 140 | cm² | Moving mass | MMS | 10.3 | g | Moving mass (without air load) | MMD | 9.1 | g | Stiffness | KMS | 1.0 | N/mm | Compliance | CMS | 1000 | µm/N | Equivalent volume to the compliance | VAS | 33 | L | Mechanical resistance | RMS | 1.17 | N·s/m | Overall diameter | 159 | mm | Baffle cutout diameter | 145 | mm | Overall depth | 78 | mm | Flange thickness | 5 | mm | Mounting depth | 73 | mm | Volume occupied by the driver (estimated) | 0.36 | L | Net weight | 0.97 | kg | Winding materialAluminium |  | Aluminium | [26 empty] | Weight | 0.38 | kg |  |  |  |  | Diameter | 80 | mm
MONACOR | SPM-200X/4 | 8″ / 205 mm | Nominal diameter |  | 205 | mm | 89.0 | Resonance | Resonance frequency (free air) | fS | Hz | 0.97 | Q factor | Total quality factor | QTS |  | 92.1 | Sensitivity | Sensitivity (1w, 1m, infinite baffle) | SPL1W | dB | 1.0 | Linear excursion | Maximum linear excursion | xmax | mm | 60 | Program Power | Program power | Pmax | W | Frequency response | 89 - 15000 | Hz | Mechanical quality factor | QMS | 2.69 |  | Electrical quality factor | QES | 1.52 |  | Air volume displaced at xmax | VD | 20 | cm³ | Power handling | P | 30 | W | Nominal impedance | Z | 4 | Ω | DC resistance | RE | 3.7 | Ω | Inductance (1kHz) | LE | 0.2 | mH | VC Diameter | 25 | mm | Force factor | Bl | 3.9 | N/A | Motor constant | Bl/√RE | 2.03 | N/√W | Effective diameter | 160 | mm | Effective area | SD | 201 | cm² | Moving mass | MMS | 9.9 | g | Moving mass (without air load) | MMD | 7.8 | g | Stiffness | KMS | 3.7 | N/mm | Compliance | CMS | 270 | µm/N | Equivalent volume to the compliance | VAS | 14.9 | L | Mechanical resistance | RMS | 2.06 | N·s/m | Overall diameter | 205 | mm | Baffle cutout diameter | 184 | mm | Overall depth | 82 | mm | Flange thickness | 6 | mm | Mounting depth | 76 | mm | Volume occupied by the driver (estimated) | 0.37 | L | Net weight | 0.734 | kg | Winding materialAluminium |  | Aluminium | [26 empty] | Weight | 0.229 | kg |  |  |  |  | Diameter | 70 | mm
MONACOR | SPM-205/4 | 8″ / 200 mm | Nominal diameter |  | 200 | mm | 37.0 | Resonance | Resonance frequency (free air) | fS | Hz | 0.55 | Q factor | Total quality factor | QTS |  | 88.2 | Sensitivity | Sensitivity (1w, 1m, infinite baffle) | SPL1W | dB | 3.0 | Linear excursion | Maximum linear excursion | xmax | mm | 150 | Program Power | Program power | Pmax | W | Frequency response | 37 - 5000 | Hz | Mechanical quality factor | QMS | 2.71 |  | Electrical quality factor | QES | 0.68 |  | Air volume displaced at xmax | VD | 63 | cm³ | Power handling | P | 70 | W | Nominal impedance | Z | 4 | Ω | DC resistance | RE | 3.6 | Ω | Inductance (1kHz) | LE | 0.65 | mH | VC Diameter | 26 | mm | Force factor | Bl | 4.75 | N/A | Motor constant | Bl/√RE | 2.5 | N/√W | Effective diameter | 164 | mm | Effective area | SD | 210 | cm² | Moving mass | MMS | 18 | g | Moving mass (without air load) | MMD | 15.8 | g | Stiffness | KMS | 1.02 | N/mm | Compliance | CMS | 980 | µm/N | Equivalent volume to the compliance | VAS | 72 | L | Mechanical resistance | RMS | 1.54 | N·s/m | Overall diameter | 200 | mm | Baffle cutout diameter | 183 | mm | Overall depth | 88 | mm | Flange thickness | 8 | mm | Mounting depth | 80 | mm | Volume occupied by the driver (estimated) | 0.48 | L | Net weight | 1.062 | kg | Winding materialAluminium |  | Aluminium | [26 empty] | Weight | 0.38 | kg |  |  |  |  | Diameter | 80 | mm
MONACOR | SPM-205/8 | 8″ / 200 mm | Nominal diameter |  | 200 | mm | 37.0 | Resonance | Resonance frequency (free air) | fS | Hz | 0.70 | Q factor | Total quality factor | QTS |  | 86.4 | Sensitivity | Sensitivity (1w, 1m, infinite baffle) | SPL1W | dB | 3.0 | Linear excursion | Maximum linear excursion | xmax | mm | 150 | Program Power | Program power | Pmax | W | Frequency response | 37 - 5000 | Hz | Mechanical quality factor | QMS | 2.95 |  | Electrical quality factor | QES | 0.92 |  | Air volume displaced at xmax | VD | 63 | cm³ | Power handling | P | 70 | W | Nominal impedance | Z | 8 | Ω | DC resistance | RE | 7.2 | Ω | Inductance (1kHz) | LE | 0.7 | mH | VC Diameter | 26 | mm | Force factor | Bl | 6.5 | N/A | Motor constant | Bl/√RE | 2.42 | N/√W | Effective diameter | 164 | mm | Effective area | SD | 210 | cm² | Moving mass | MMS | 22 | g | Moving mass (without air load) | MMD | 19.8 | g | Stiffness | KMS | 1.33 | N/mm | Compliance | CMS | 750 | µm/N | Equivalent volume to the compliance | VAS | 54 | L | Mechanical resistance | RMS | 1.73 | N·s/m | Overall diameter | 200 | mm | Baffle cutout diameter | 183 | mm | Overall depth | 88 | mm | Flange thickness | 8 | mm | Mounting depth | 80 | mm | Volume occupied by the driver (estimated) | 0.57 | L | Net weight | 1.4 | kg | Winding materialAluminium |  | Aluminium | [26 empty] | Weight | 0.38 | kg |  |  |  |  | Diameter | 80 | mm
MONACOR | SPP-110/4 | 4″ / 110 mm | Nominal diameter |  | 110 x 110 | mm | 53.0 | Resonance | Resonance frequency (free air) | fS | Hz | 0.37 | Q factor | Total quality factor | QTS |  | 86.4 | Sensitivity | Sensitivity (1w, 1m, infinite baffle) | SPL1W | dB | 2.0 | Linear excursion | Maximum linear excursion | xmax | mm | 60 | Program Power | Program power | Pmax | W | Frequency response | 53 - 8000 | Hz | Mechanical quality factor | QMS | 2.01 |  | Electrical quality factor | QES | 0.46 |  | Air volume displaced at xmax | VD | 11 | cm³ | Power handling | P | 30 | W | Nominal impedance | Z | 4 | Ω | DC resistance | RE | 3.3 | Ω | Inductance (1kHz) | LE | 0.3 | mH | VC Diameter | 26 | mm | Force factor | Bl | 3.3 | N/A | Motor constant | Bl/√RE | 1.82 | N/√W | Effective diameter | 84 | mm | Effective area | SD | 55 | cm² | Moving mass | MMS | 4.3 | g | Moving mass (without air load) | MMD | 4 | g | Stiffness | KMS | 0.51 | N/mm | Compliance | CMS | 1950 | µm/N | Equivalent volume to the compliance | VAS | 8 | L | Mechanical resistance | RMS | 0.71 | N·s/m | Overall size | 110 x 110 | mm | Baffle cutout diameter | 100 | mm | Overall depth | 60 | mm | Flange thickness | 1 | mm | Mounting depth | 59 | mm | Volume occupied by the driver (estimated) | 0.21 | L | Net weight | 0.809 | kg | Winding materialAluminium |  | Aluminium | [26 empty] | Weight | 0.28 | kg |  |  |  |  | Diameter | 80 | mm
MONACOR | SPP-110/8 | 4″ / 110 mm | Nominal diameter |  | 110 x 110 | mm | 55.0 | Resonance | Resonance frequency (free air) | fS | Hz | 0.37 | Q factor | Total quality factor | QTS |  | 86.2 | Sensitivity | Sensitivity (1w, 1m, infinite baffle) | SPL1W | dB | 2.0 | Linear excursion | Maximum linear excursion | xmax | mm | 60 | Program Power | Program power | Pmax | W | Frequency response | 55 - 8000 | Hz | Mechanical quality factor | QMS | 2.01 |  | Electrical quality factor | QES | 0.46 |  | Air volume displaced at xmax | VD | 11 | cm³ | Power handling | P | 30 | W | Nominal impedance | Z | 8 | Ω | DC resistance | RE | 6.5 | Ω | Inductance (1kHz) | LE | 0.4 | mH | VC Diameter | 25 | mm | Force factor | Bl | 4.6 | N/A | Motor constant | Bl/√RE | 1.8 | N/√W | Effective diameter | 84 | mm | Effective area | SD | 55 | cm² | Moving mass | MMS | 4.4 | g | Moving mass (without air load) | MMD | 4.1 | g | Stiffness | KMS | 0.53 | N/mm | Compliance | CMS | 1890 | µm/N | Equivalent volume to the compliance | VAS | 8 | L | Mechanical resistance | RMS | 0.76 | N·s/m | Overall size | 110 x 110 | mm | Baffle cutout diameter | 100 | mm | Overall depth | 60 | mm | Flange thickness | 1 | mm | Mounting depth | 59 | mm | Volume occupied by the driver (estimated) | 0.23 | L | Net weight | 0.9 | kg | Winding materialAluminium |  | Aluminium | [26 empty] | Weight | 0.28 | kg |  |  |  |  | Diameter | 80 | mm
MONACOR | SPP-200 | 8″ / 205 mm | Nominal diameter |  | 205 | mm | 45.0 | Resonance | Resonance frequency (free air) | fS | Hz | 1.00 | Q factor | Total quality factor | QTS |  | 87.9 | Sensitivity | Sensitivity (1w, 1m, infinite baffle) | SPL1W | dB | 1.0 | Linear excursion | Maximum linear excursion | xmax | mm | 60 | Program Power | Program power | Pmax | W | Frequency response | 45 - 3500 | Hz | Mechanical quality factor | QMS | 3.96 |  | Electrical quality factor | QES | 1.35 |  | Air volume displaced at xmax | VD | 21 | cm³ | Power handling | P | 30 | W | Nominal impedance | Z | 8 | Ω | DC resistance | RE | 6.5 | Ω | Inductance (1kHz) | LE | 0.6 | mH | VC Diameter | 26 | mm | Force factor | Bl | 4.8 | N/A | Motor constant | Bl/√RE | 1.88 | N/√W | Effective diameter | 165 | mm | Effective area | SD | 214 | cm² | Moving mass | MMS | 16.7 | g | Moving mass (without air load) | MMD | 14.4 | g | Stiffness | KMS | 1.33 | N/mm | Compliance | CMS | 750 | µm/N | Equivalent volume to the compliance | VAS | 48 | L | Mechanical resistance | RMS | 1.19 | N·s/m | Overall diameter | 205 | mm | Baffle cutout diameter | 184 | mm | Overall depth | 90 | mm | Flange thickness | 9 | mm | Mounting depth | 81 | mm | Volume occupied by the driver (estimated) | 0.46 | L | Net weight | 0.96 | kg | Winding materialAluminium |  | Aluminium | [26 empty] | Weight | 0.28 | kg |  |  |  |  | Diameter | 80 | mm
MONACOR | SPP-250 | 10″ / 255 mm | Nominal diameter |  | 255 | mm | 30.0 | Resonance | Resonance frequency (free air) | fS | Hz | 0.90 | Q factor | Total quality factor | QTS |  | 87.5 | Sensitivity | Sensitivity (1w, 1m, infinite baffle) | SPL1W | dB | 3.5 | Linear excursion | Maximum linear excursion | xmax | mm | 75 | Program Power | Program power | Pmax | W | Frequency response | 30 - 3000 | Hz | Mechanical quality factor | QMS | 3.29 |  | Electrical quality factor | QES | 1.25 |  | Air volume displaced at xmax | VD | 121 | cm³ | Power handling | P | 37 | W | Nominal impedance | Z | 8 | Ω | DC resistance | RE | 6.5 | Ω | Inductance (1kHz) | LE | 0.8 | mH | VC Diameter | 36 | mm | Force factor | Bl | 5.4 | N/A | Motor constant | Bl/√RE | 2.12 | N/√W | Effective diameter | 210 | mm | Effective area | SD | 346 | cm² | Moving mass | MMS | 30 | g | Moving mass (without air load) | MMD | 25.4 | g | Stiffness | KMS | 1.09 | N/mm | Compliance | CMS | 920 | µm/N | Equivalent volume to the compliance | VAS | 155 | L | Mechanical resistance | RMS | 1.72 | N·s/m | Overall diameter | 255 | mm | Baffle cutout diameter | 235 | mm | Overall depth | 110 | mm | Flange thickness | 9 | mm | Mounting depth | 101 | mm | Volume occupied by the driver (estimated) | 0.8 | L | Net weight | 1.491 | kg | Winding materialAluminium |  | Aluminium | [26 empty] | Weight | 0.37 | kg |  |  |  |  | Diameter | 100 | mm
MONACOR | SPX-200WP | 8″ / 203 mm | Nominal diameter |  | 203 | mm | 36.0 | Resonance | Resonance frequency (free air) | fS | Hz | 0.59 | Q factor | Total quality factor | QTS |  | 87.9 | Sensitivity | Sensitivity (1w, 1m, infinite baffle) | SPL1W | dB | 2.0 | Linear excursion | Maximum linear excursion | xmax | mm | 100 | Program Power | Program power | Pmax | W | Frequency response | 36 - 18000 | Hz | Mechanical quality factor | QMS | 4.18 |  | Electrical quality factor | QES | 0.69 |  | Air volume displaced at xmax | VD | 43 | cm³ | Power handling | P | 50 | W | Nominal impedance | Z | 8 | Ω | DC resistance | RE | 7.6 | Ω | Inductance (1kHz) | LE | 0.35 | mH | VC Diameter | 25 | mm | Force factor | Bl | 6.79 | N/A | Motor constant | Bl/√RE | 2.46 | N/√W | Effective diameter | 165 | mm | Effective area | SD | 213 | cm² | Moving mass | MMS | 19.7 | g | Moving mass (without air load) | MMD | 17.4 | g | Stiffness | KMS | 1.05 | N/mm | Compliance | CMS | 950 | µm/N | Equivalent volume to the compliance | VAS | 60.5 | L | Mechanical resistance | RMS | 1.07 | N·s/m | Overall diameter | 203 | mm | Baffle cutout diameter | 180 | mm | Overall depth | 89 | mm | Flange thickness | 10 | mm | Mounting depth | 79 | mm | Volume occupied by the driver (estimated) | 0.56 | L | Net weight | 1.32 | kg | Winding materialKapton |  | Kapton | [26 empty] | Weight | 0.564 | kg |  |  |  |  | Diameter | 96 | mm
MONACOR | SPX-20M | 2″ / 57 mm | Nominal diameter |  | 57 | mm | 157 | Resonance | Resonance frequency (free air) | fS | Hz | 0.42 | Q factor | Total quality factor | QTS |  | 83.8 | Sensitivity | Sensitivity (1w, 1m, infinite baffle) | SPL1W | dB | 0.5 | Linear excursion | Maximum linear excursion | xmax | mm | 30 | Program Power | Program power | Pmax | W | Frequency response | 157 - 22000 | Hz | Mechanical quality factor | QMS | 4.52 |  | Electrical quality factor | QES | 0.46 |  | Air volume displaced at xmax | VD | 0.7 | cm³ | Power handling | P | 15 | W | Nominal impedance | Z | 8 | Ω | DC resistance | RE | 6.9 | Ω | Inductance (1kHz) | LE | 0.13 | mH | VC Diameter | 25 | mm | Force factor | Bl | 4.5 | N/A | Motor constant | Bl/√RE | 1.71 | N/√W | Effective diameter | 41 | mm | Effective area | SD | 13 | cm² | Moving mass | MMS | 1.3 | g | Moving mass (without air load) | MMD | 1.3 | g | Stiffness | KMS | 1.32 | N/mm | Compliance | CMS | 760 | µm/N | Equivalent volume to the compliance | VAS | 0.2 | L | Mechanical resistance | RMS | 0.28 | N·s/m | Overall diameter | 57 | mm | Baffle cutout diameter | 52 | mm | Overall depth | 38 | mm | Flange thickness | 4 | mm | Mounting depth | 34 | mm |  |  |  | Net weight | 0.17 | kg | Winding materialKapton |  | Kapton | [33 empty] | Diameter | 39 | mm
MONACOR | SPX-21M | 2″ / 56 mm | Nominal diameter |  | 56 x 56 | mm | 170 | Resonance | Resonance frequency (free air) | fS | Hz | 0.47 | Q factor | Total quality factor | QTS |  | 83.3 | Sensitivity | Sensitivity (1w, 1m, infinite baffle) | SPL1W | dB | 1.2 | Linear excursion | Maximum linear excursion | xmax | mm | 25 | Program Power | Program power | Pmax | W | Frequency response | 170 - 22000 | Hz | Mechanical quality factor | QMS | 4.66 |  | Electrical quality factor | QES | 0.53 |  | Air volume displaced at xmax | VD | 1.6 | cm³ | Power handling | P | 12 | W | Nominal impedance | Z | 4 | Ω | DC resistance | RE | 3.7 | Ω | Inductance (1kHz) | LE | 0.12 | mH | VC Diameter | 20 | mm | Force factor | Bl | 3.32 | N/A | Motor constant | Bl/√RE | 1.72 | N/√W | Effective diameter | 41 | mm | Effective area | SD | 13 | cm² | Moving mass | MMS | 1.5 | g | Moving mass (without air load) | MMD | 1.4 | g | Stiffness | KMS | 1.67 | N/mm | Compliance | CMS | 600 | µm/N | Equivalent volume to the compliance | VAS | 0.14 | L | Mechanical resistance | RMS | 0.33 | N·s/m | Overall size | 56 x 56 | mm | Baffle cutout diameter | 51 | mm | Overall depth | 34 | mm | Flange thickness | 1 | mm | Mounting depth | 33 | mm |  |  |  | Net weight | 0.09 | kg | Winding materialKapton |  | Kapton | [26 empty] | Weight | 0.026 | kg |  |  |  |  | Diameter | 29 | mm
MONACOR | SPX-30M | 3″ / 93 mm | Nominal diameter |  | 93 | mm | 100 | Resonance | Resonance frequency (free air) | fS | Hz | 0.71 | Q factor | Total quality factor | QTS |  | 84.4 | Sensitivity | Sensitivity (1w, 1m, infinite baffle) | SPL1W | dB | 1.1 | Linear excursion | Maximum linear excursion | xmax | mm | 40 | Program Power | Program power | Pmax | W | Frequency response | 100 - 20000 | Hz | Mechanical quality factor | QMS | 3.45 |  | Electrical quality factor | QES | 0.89 |  | Air volume displaced at xmax | VD | 3.5 | cm³ | Power handling | P | 20 | W | Nominal impedance | Z | 8 | Ω | DC resistance | RE | 6.4 | Ω | Inductance (1kHz) | LE | 0.18 | mH | VC Diameter | 20 | mm | Force factor | Bl | 3.05 | N/A | Motor constant | Bl/√RE | 1.21 | N/√W | Effective diameter | 64 | mm | Effective area | SD | 32 | cm² | Moving mass | MMS | 2.1 | g | Moving mass (without air load) | MMD | 2 | g | Stiffness | KMS | 0.81 | N/mm | Compliance | CMS | 1230 | µm/N | Equivalent volume to the compliance | VAS | 1.78 | L | Mechanical resistance | RMS | 0.38 | N·s/m | Overall diameter | 93 | mm | Baffle cutout diameter | 71 | mm | Overall depth | 55 | mm | Flange thickness | 2 | mm | Mounting depth | 53 | mm | Volume occupied by the driver (estimated) | 0.13 | L | Net weight | 0.495 | kg | Winding materialKapton |  | Kapton | [26 empty] | Weight | 0.119 | kg |  |  |  |  | Diameter | 68 | mm
MONACOR | SPX-31M | 3″ / 93 mm | Nominal diameter |  | 93 | mm | 110 | Resonance | Resonance frequency (free air) | fS | Hz | 0.58 | Q factor | Total quality factor | QTS |  | 86.8 | Sensitivity | Sensitivity (1w, 1m, infinite baffle) | SPL1W | dB | 1.1 | Linear excursion | Maximum linear excursion | xmax | mm | 40 | Program Power | Program power | Pmax | W | Frequency response | 110 - 20000 | Hz | Mechanical quality factor | QMS | 3.71 |  | Electrical quality factor | QES | 0.69 |  | Air volume displaced at xmax | VD | 3.5 | cm³ | Power handling | P | 20 | W | Nominal impedance | Z | 8 | Ω | DC resistance | RE | 6.4 | Ω | Inductance (1kHz) | LE | 0.18 | mH | VC Diameter | 20 | mm | Force factor | Bl | 3.64 | N/A | Motor constant | Bl/√RE | 1.44 | N/√W | Effective diameter | 64 | mm | Effective area | SD | 32 | cm² | Moving mass | MMS | 1.9 | g | Moving mass (without air load) | MMD | 1.8 | g | Stiffness | KMS | 1.09 | N/mm | Compliance | CMS | 920 | µm/N | Equivalent volume to the compliance | VAS | 1.32 | L | Mechanical resistance | RMS | 0.35 | N·s/m | Overall diameter | 93 | mm | Baffle cutout diameter | 71 | mm | Overall depth | 55 | mm | Flange thickness | 2 | mm | Mounting depth | 53 | mm | Volume occupied by the driver (estimated) | 0.13 | L | Net weight | 0.49 | kg | Winding materialKapton |  | Kapton | [26 empty] | Weight | 0.119 | kg |  |  |  |  | Diameter | 68 | mm
MONACOR | SPX-32M | 3″ / 93 mm | Nominal diameter |  | 93 | mm | 110 | Resonance | Resonance frequency (free air) | fS | Hz | 0.56 | Q factor | Total quality factor | QTS |  | 87.7 | Sensitivity | Sensitivity (1w, 1m, infinite baffle) | SPL1W | dB | 1.1 | Linear excursion | Maximum linear excursion | xmax | mm | 40 | Program Power | Program power | Pmax | W | Frequency response | 110 - 22000 | Hz | Mechanical quality factor | QMS | 7.66 |  | Electrical quality factor | QES | 0.60 |  | Air volume displaced at xmax | VD | 3.5 | cm³ | Power handling | P | 20 | W | Nominal impedance | Z | 8 | Ω | DC resistance | RE | 6.6 | Ω | Inductance (1kHz) | LE | 0.18 | mH | VC Diameter | 20 | mm | Force factor | Bl | 3.69 | N/A | Motor constant | Bl/√RE | 1.44 | N/√W | Effective diameter | 64 | mm | Effective area | SD | 32 | cm² | Moving mass | MMS | 1.7 | g | Moving mass (without air load) | MMD | 1.6 | g | Stiffness | KMS | 0.9 | N/mm | Compliance | CMS | 1110 | µm/N | Equivalent volume to the compliance | VAS | 1.6 | L | Mechanical resistance | RMS | 0.15 | N·s/m | Overall diameter | 93 | mm | Baffle cutout diameter | 71 | mm | Overall depth | 55 | mm | Flange thickness | 2 | mm | Mounting depth | 53 | mm | Volume occupied by the driver (estimated) | 0.13 | L | Net weight | 0.498 | kg | Winding materialKapton |  | Kapton | [26 empty] | Weight | 0.099 | kg |  |  |  |  | Diameter | 68 | mm
Morel | Slim | 6″ / 160 mm | Nominal diameter |  | 160 | mm | 72.0 | Resonance | Resonance frequency (free air) | fS | Hz | 0.62 | Q factor | Total quality factor | QTS |  | 89.6 | Sensitivity | Sensitivity (1w, 1m, infinite baffle) | SPL1W | dB | 2.75 | Linear excursion | Maximum linear excursion | xmax | mm | 140 | Program Power | Program power | Pmax | W |  |  |  | Mechanical quality factor | QMS | 2.16 |  | Electrical quality factor | QES | 0.88 |  | Air volume displaced at xmax | VD | 37 | cm³ | Power handling | P | 70 | W | Nominal impedance | Z | 6 | Ω | DC resistance | RE | 4.0 | Ω | Inductance (1kHz) | LE | 0.26 | mH | VC Diameter | 54 | mm | Force factor | Bl | 7.08 | N/A | Motor constant | Bl/√RE | 3.54 | N/√W | Effective diameter | 130 | mm | Effective area | SD | 133 | cm² | Moving mass | MMS | 14.2 | g | Moving mass (without air load) | MMD | 13 | g | Stiffness | KMS | 2.94 | N/mm | Compliance | CMS | 340 | µm/N | Equivalent volume to the compliance | VAS | 8.4 | L | Mechanical resistance | RMS | 2.98 | N·s/m | Overall diameter | 160 | mm | Baffle cutout diameter | 134 | mm | Overall depth | 33 | mm | Flange thickness | 1 | mm | Mounting depth | 14 | mm | Volume occupied by the driver (estimated) | 0.13 | L | Net weight | 0.48 | kg | Winding materialHexatech™ Aluminum |  | Carbon sandwich 3 layer cone | MaterialNeodymium Vented |  | MaterialCarbon sandwich 3 layer cone |  | Winding height | HVC | 9.5 | mm | Air gap height | HAG | 4 | mm | [12 empty] | Former materialAluminum |  |  |  |  | Flux density | B | 1.13 | T
Morel | Slim | 6″ / 160 mm | Nominal diameter |  | 160 | mm | 66.0 | Resonance | Resonance frequency (free air) | fS | Hz | 0.95 | Q factor | Total quality factor | QTS |  | 84.6 | Sensitivity | Sensitivity (1w, 1m, infinite baffle) | SPL1W | dB | 2.5 | Linear excursion | Maximum linear excursion | xmax | mm | 160 | Program Power | Program power | Pmax | W |  |  |  | Mechanical quality factor | QMS | 2.47 |  | Electrical quality factor | QES | 1.55 |  | Air volume displaced at xmax | VD | 35 | cm³ | Power handling | P | 80 | W | Nominal impedance | Z | 4 | Ω | DC resistance | RE | 4.0 | Ω | Inductance (1kHz) | LE | 0.17 | mH | VC Diameter | 54 | mm | Force factor | Bl | 4.64 | N/A | Motor constant | Bl/√RE | 2.32 | N/√W | Effective diameter | 134 | mm | Effective area | SD | 141 | cm² | Moving mass | MMS | 20 | g | Moving mass (without air load) | MMD | 18.8 | g | Stiffness | KMS | 3.57 | N/mm | Compliance | CMS | 280 | µm/N | Equivalent volume to the compliance | VAS | 7.7 | L | Mechanical resistance | RMS | 3.37 | N·s/m | Overall diameter | 160 | mm | Baffle cutout diameter | 134 | mm | Overall depth | 33 | mm | Flange thickness | 1 | mm | Mounting depth | 14 | mm | Volume occupied by the driver (estimated) | 0.13 | L | Net weight | 0.48 | kg | Winding materialHexatech™ Aluminum |  | Composite paper | MaterialNeodymium Vented |  | MaterialComposite paper |  | Winding height | HVC | 9 | mm | Air gap height | HAG | 4 | mm | [12 empty] | Former materialAluminum
Morel | PRIMO 124 | 12″ / 305 mm | Nominal diameter |  | 305 | mm | 32.0 | Resonance | Resonance frequency (free air) | fS | Hz | 0.52 | Q factor | Total quality factor | QTS |  | 87.0 | Sensitivity | Sensitivity (1w, 1m, infinite baffle) | SPL1W | dB | 8.0 | Linear excursion | Maximum linear excursion | xmax | mm | 700 | Program Power | Program power | Pmax | W | Frequency response | 22 - 900 | Hz | Mechanical quality factor | QMS | 3.64 |  | Electrical quality factor | QES | 0.61 |  | Air volume displaced at xmax | VD | 347 | cm³ | Power handling | P | 350 | W | Nominal impedance | Z | 4 | Ω | DC resistance | RE | 3.2 | Ω | Inductance (1kHz) | LE | 1.15 | mH | VC Diameter | 51 | mm | Force factor | Bl | 10.5 | N/A | Motor constant | Bl/√RE | 5.87 | N/√W | Effective diameter | 235 | mm | Effective area | SD | 434 | cm² | Moving mass | MMS | 105 | g | Moving mass (without air load) | MMD | 98.2 | g | Stiffness | KMS | 4.35 | N/mm | Compliance | CMS | 230 | µm/N | Equivalent volume to the compliance | VAS | 60 | L | Mechanical resistance | RMS | 5.85 | N·s/m | Overall diameter | 305 | mm | Baffle cutout diameter | 270 | mm | [6 empty] | Mounting depth | 140 | mm | Volume occupied by the driver | 2.6 | L | Net weight | 4.7 | kg | Winding materialCopper |  | Laminated paper | MaterialHigh grade ferrite |  | MaterialLaminated paper |  | Winding height | HVC | 24 | mm | Air gap height | HAG | 8 | mm | Amazon.com |  | $$$ | [9 empty] | Former materialAluminum |  |  |  |  | Flux density | B | 0.66 | T
Morel | PRIMO 804 | 8″ / 223 mm | Nominal diameter |  | 223 | mm | 45.0 | Resonance | Resonance frequency (free air) | fS | Hz | 0.60 | Q factor | Total quality factor | QTS |  | 85.2 | Sensitivity | Sensitivity (1w, 1m, infinite baffle) | SPL1W | dB | 8.0 | Linear excursion | Maximum linear excursion | xmax | mm | 500 | Program Power | Program power | Pmax | W | Frequency response | 28 - 900 | Hz | Mechanical quality factor | QMS | 4.44 |  | Electrical quality factor | QES | 0.68 |  | Air volume displaced at xmax | VD | 175 | cm³ | Power handling | P | 250 | W | Nominal impedance | Z | 4 | Ω | DC resistance | RE | 3.2 | Ω | Inductance (1kHz) | LE | 1.14 | mH | VC Diameter | 51 | mm | Force factor | Bl | 9.07 | N/A | Motor constant | Bl/√RE | 5.07 | N/√W | Effective diameter | 167 | mm | Effective area | SD | 219 | cm² | Moving mass | MMS | 59 | g | Moving mass (without air load) | MMD | 56.5 | g | Stiffness | KMS | 5.26 | N/mm | Compliance | CMS | 190 | µm/N | Equivalent volume to the compliance | VAS | 12.6 | L | Mechanical resistance | RMS | 3.96 | N·s/m | Overall diameter | 223 | mm | Baffle cutout diameter | 194 | mm | [6 empty] | Mounting depth | 115 | mm | Volume occupied by the driver | 2.0 | L | Net weight | 3.86 | kg | Winding materialCopper |  | Laminated paper | MaterialHigh grade ferrite |  | MaterialLaminated paper |  | Winding height | HVC | 24 | mm | Air gap height | HAG | 8 | mm | Amazon.com |  | $$$ | [9 empty] | Former materialAluminum |  |  |  |  | Flux density | B | 0.66 | T
Morel | Supreme | 6″ / 160 mm | Nominal diameter |  | 160 | mm | 49.0 | Resonance | Resonance frequency (free air) | fS | Hz | 0.40 | Q factor | Total quality factor | QTS |  | 86.2 | Sensitivity | Sensitivity (1w, 1m, infinite baffle) | SPL1W | dB | 5.25 | Linear excursion | Maximum linear excursion | xmax | mm | 300 | Program Power | Program power | Pmax | W |  |  |  | Mechanical quality factor | QMS | 1.32 |  | Electrical quality factor | QES | 0.59 |  | Air volume displaced at xmax | VD | 63 | cm³ | Power handling | P | 150 | W | Nominal impedance | Z | 4 | Ω | DC resistance | RE | 3.3 | Ω | Inductance (1kHz) | LE | 0.12 | mH | VC Diameter | 75 | mm | Force factor | Bl | 4.9 | N/A | Motor constant | Bl/√RE | 2.7 | N/√W | Effective diameter | 123 | mm | Effective area | SD | 119 | cm² | Moving mass | MMS | 14.5 | g | Moving mass (without air load) | MMD | 13.5 | g | Stiffness | KMS | 1.36 | N/mm | Compliance | CMS | 733 | µm/N | Equivalent volume to the compliance | VAS | 14 | L | Mechanical resistance | RMS | 3.36 | N·s/m | Overall diameter | 160 | mm | Baffle cutout diameter | 140 | mm | Overall depth | 69 | mm | Flange thickness | 6 | mm | Mounting depth | 63 | mm | Volume occupied by the driver (estimated) | 0.43 | L | Net weight | 1.42 | kg | Winding materialHexatech™ Aluminum |  | Carbon/rohacell sandwich | MaterialHybrid™ Neodymium/Ferrite |  | MaterialCarbon/rohacell sandwich |  | Winding height | HVC | 5.5 | mm | Air gap height | HAG | 16 | mm | Parts Express |  | $$$ | [9 empty] | Former materialAluminum |  |  |  |  | Flux density | B | 0.69 | T
Morel | Supreme | 6″ / 160 mm | Nominal diameter |  | 160 | mm | 40.0 | Resonance | Resonance frequency (free air) | fS | Hz | 0.29 | Q factor | Total quality factor | QTS |  | 87.2 | Sensitivity | Sensitivity (1w, 1m, infinite baffle) | SPL1W | dB | 5.0 | Linear excursion | Maximum linear excursion | xmax | mm | 300 | Program Power | Program power | Pmax | W |  |  |  | Mechanical quality factor | QMS | 1.76 |  | Electrical quality factor | QES | 0.35 |  | Air volume displaced at xmax | VD | 60 | cm³ | Power handling | P | 150 | W | Nominal impedance | Z | 6 | Ω | DC resistance | RE | 4.5 | Ω | Inductance (1kHz) | LE | 0.29 | mH | VC Diameter | 75 | mm | Force factor | Bl | 7.2 | N/A | Motor constant | Bl/√RE | 3.39 | N/√W | Effective diameter | 123 | mm | Effective area | SD | 119 | cm² | Moving mass | MMS | 16 | g | Moving mass (without air load) | MMD | 15 | g | Stiffness | KMS | 1.03 | N/mm | Compliance | CMS | 969 | µm/N | Equivalent volume to the compliance | VAS | 18.5 | L | Mechanical resistance | RMS | 2.31 | N·s/m | Overall diameter | 160 | mm | Baffle cutout diameter | 140 | mm | Overall depth | 69 | mm | Flange thickness | 6 | mm | Mounting depth | 63 | mm | Volume occupied by the driver (estimated) | 0.4 | L | Net weight | 1.26 | kg | Winding materialHexatech™ Aluminum |  | Carbon/rohacell sandwich | MaterialHybrid™ Neodymium/Ferrite |  | MaterialCarbon/rohacell sandwich |  | Winding height | HVC | 16 | mm | Air gap height | HAG | 6 | mm | Parts Express |  | $$$ | [9 empty] | Former materialAluminum |  |  |  |  | Flux density | B | 0.98 | T
Morel | SUPREMO MW 6 | 6″ / 165 mm | Nominal diameter |  | 165 | mm | 60.0 | Resonance | Resonance frequency (free air) | fS | Hz | 0.57 | Q factor | Total quality factor | QTS |  | 86.4 | Sensitivity | Sensitivity (1w, 1m, infinite baffle) | SPL1W | dB | 5.0 | Linear excursion | Maximum linear excursion | xmax | mm | 280 | Program Power | Program power | Pmax | W | Frequency response | 30 - 15000 | Hz | Mechanical quality factor | QMS | 2.25 |  | Electrical quality factor | QES | 0.76 |  | Air volume displaced at xmax | VD | 60 | cm³ | Power handling | P | 140 | W | Nominal impedance | Z | 4 | Ω | DC resistance | RE | 3.5 | Ω | Inductance (1kHz) | LE | 0.13 | mH | VC Diameter | 75 | mm | Force factor | Bl | 5.19 | N/A | Motor constant | Bl/√RE | 2.77 | N/√W | Effective diameter | 123 | mm | Effective area | SD | 119 | cm² | Moving mass | MMS | 14.6 | g | Moving mass (without air load) | MMD | 13.6 | g | Stiffness | KMS | 2.44 | N/mm | Compliance | CMS | 410 | µm/N | Equivalent volume to the compliance | VAS | 8.08 | L | Mechanical resistance | RMS | 2.64 | N·s/m | Overall diameter | 165 | mm | Baffle cutout diameter | 141 | mm | [6 empty] | Mounting depth | 61 | mm | Volume occupied by the driver (estimated) | 0.59 | L | Net weight | 1.47 | kg | Winding materialHexatech™ Aluminum |  | Carbon fiber / Rohacell sandwich | MaterialNeodymium double magnet |  | MaterialCarbon fiber / Rohacell sandwich |  | Winding height | HVC | 6 | mm | Air gap height | HAG | 16 | mm | Amazon.com |  | $$$$ | [9 empty] | Former materialAluminum |  |  |  |  | Flux density | B | 0.65 | T
Morel | TEMPO U MW 5 | 5″ / 135 mm | Nominal diameter |  | 135 | mm | 65.0 | Resonance | Resonance frequency (free air) | fS | Hz | 0.50 | Q factor | Total quality factor | QTS |  | 88.0 | Sensitivity | Sensitivity (1w, 1m, infinite baffle) | SPL1W | dB | 3.0 | Linear excursion | Maximum linear excursion | xmax | mm | 200 | Program Power | Program power | Pmax | W | Frequency response | 65 - 22000 | Hz | Mechanical quality factor | QMS | 6.53 |  | Electrical quality factor | QES | 0.54 |  | Air volume displaced at xmax | VD | 31 | cm³ | Power handling | P | 100 | W | Nominal impedance | Z | 4 | Ω | DC resistance | RE | 3.0 | Ω | Inductance (1kHz) | LE | 0.32 | mH | VC Diameter | 38 | mm | Force factor | Bl | 4.7 | N/A | Motor constant | Bl/√RE | 2.71 | N/√W | Effective diameter | 115 | mm | Effective area | SD | 103 | cm² | Moving mass | MMS | 10.1 | g | Moving mass (without air load) | MMD | 9.4 | g | Stiffness | KMS | 1.7 | N/mm | Compliance | CMS | 590 | µm/N | Equivalent volume to the compliance | VAS | 5.72 | L | Mechanical resistance | RMS | 0.63 | N·s/m | Overall diameter | 135 | mm | Baffle cutout diameter | 112 | mm | [6 empty] | Mounting depth | 57 | mm | Volume occupied by the driver (estimated) | 0.39 | L | Net weight | 0.98 | kg | Winding materialCopper |  | Composite cellular fiber | MaterialHigh grade ferrite |  | MaterialComposite cellular fiber |  | Winding height | HVC | 10 | mm | Air gap height | HAG | 4 | mm | Amazon.com |  | $$$ | [9 empty] | Former materialKapton |  |  |  |  | Flux density | B | 0.76 | T
Morel | TEMPO U MW 5x7 | 5x7″/ 140x190 mm | Nominal size |  | 140 x 190 | mm | 59.0 | Resonance | Resonance frequency (free air) | fS | Hz | 0.59 | Q factor | Total quality factor | QTS |  | 87.3 | Sensitivity | Sensitivity (1w, 1m, infinite baffle) | SPL1W | dB | 3.0 | Linear excursion | Maximum linear excursion | xmax | mm | 220 | Program Power | Program power | Pmax | W | Frequency response | 60 - 22000 | Hz | Mechanical quality factor | QMS | 3.90 |  | Electrical quality factor | QES | 0.70 |  | Air volume displaced at xmax | VD | 42 | cm³ | Power handling | P | 110 | W | Nominal impedance | Z | 4 | Ω | DC resistance | RE | 3.0 | Ω | Inductance (1kHz) | LE | 0.32 | mH | VC Diameter | 38 | mm | Force factor | Bl | 4.9 | N/A | Motor constant | Bl/√RE | 2.83 | N/√W | Effective diameter | 134 | mm | Effective area | SD | 140 | cm² | Moving mass | MMS | 15.5 | g | Moving mass (without air load) | MMD | 14.5 | g | Stiffness | KMS | 2.17 | N/mm | Compliance | CMS | 460 | µm/N | Equivalent volume to the compliance | VAS | 15.9 | L | Mechanical resistance | RMS | 1.49 | N·s/m | Overall size | 140 x 190 | mm | Mounting baffle cutout | 126 x 176 | mm | [6 empty] | Mounting depth | 62 | mm | Volume occupied by the driver (estimated) | 0.45 | L | Net weight | 1.12 | kg | Winding materialCopper |  | Composite cellular fiber | MaterialHigh grade ferrite |  | MaterialComposite cellular fiber |  | Winding height | HVC | 10 | mm | Air gap height | HAG | 4 | mm | Amazon.com |  | $$$ | [9 empty] | Former materialKapton |  |  |  |  | Flux density | B | 0.76 | T
Morel | TEMPO U MW 6 | 6″ / 165 mm | Nominal diameter |  | 165 | mm | 50.0 | Resonance | Resonance frequency (free air) | fS | Hz | 0.63 | Q factor | Total quality factor | QTS |  | 86.3 | Sensitivity | Sensitivity (1w, 1m, infinite baffle) | SPL1W | dB | 3.0 | Linear excursion | Maximum linear excursion | xmax | mm | 240 | Program Power | Program power | Pmax | W | Frequency response | 55 - 22000 | Hz | Mechanical quality factor | QMS | 6.50 |  | Electrical quality factor | QES | 0.70 |  | Air volume displaced at xmax | VD | 39 | cm³ | Power handling | P | 120 | W | Nominal impedance | Z | 4 | Ω | DC resistance | RE | 3.0 | Ω | Inductance (1kHz) | LE | 0.32 | mH | VC Diameter | 38 | mm | Force factor | Bl | 4.7 | N/A | Motor constant | Bl/√RE | 2.71 | N/√W | Effective diameter | 129 | mm | Effective area | SD | 130 | cm² | Moving mass | MMS | 15.9 | g | Moving mass (without air load) | MMD | 14.8 | g | Stiffness | KMS | 1.54 | N/mm | Compliance | CMS | 650 | µm/N | Equivalent volume to the compliance | VAS | 16.2 | L | Mechanical resistance | RMS | 0.5 | N·s/m | Overall diameter | 165 | mm | Baffle cutout diameter | 141 | mm | [6 empty] | Mounting depth | 64 | mm | Volume occupied by the driver (estimated) | 0.44 | L | Net weight | 1.1 | kg | Winding materialCopper |  | Composite cellular fiber | MaterialHigh grade ferrite |  | MaterialComposite cellular fiber |  | Winding height | HVC | 10 | mm | Air gap height | HAG | 4 | mm | Amazon.com |  | $$$ | [9 empty] | Former materialKapton |  |  |  |  | Flux density | B | 0.76 | T
Morel | TEMPO U MW 6x9 | 6x9″/ 165x235 mm | Nominal size |  | 165 x 235 | mm | 50.0 | Resonance | Resonance frequency (free air) | fS | Hz | 0.40 | Q factor | Total quality factor | QTS |  | 89.2 | Sensitivity | Sensitivity (1w, 1m, infinite baffle) | SPL1W | dB | 5.0 | Linear excursion | Maximum linear excursion | xmax | mm | 260 | Program Power | Program power | Pmax | W | Frequency response | 50 - 22000 | Hz | Mechanical quality factor | QMS | 2.90 |  | Electrical quality factor | QES | 0.46 |  | Air volume displaced at xmax | VD | 85 | cm³ | Power handling | P | 130 | W | Nominal impedance | Z | 4 | Ω | DC resistance | RE | 3.2 | Ω | Inductance (1kHz) | LE | 0.36 | mH | VC Diameter | 38 | mm | Force factor | Bl | 6.6 | N/A | Motor constant | Bl/√RE | 3.69 | N/√W | Effective diameter | 147 | mm | Effective area | SD | 170 | cm² | Moving mass | MMS | 19.5 | g | Moving mass (without air load) | MMD | 18 | g | Stiffness | KMS | 2.13 | N/mm | Compliance | CMS | 470 | µm/N | Equivalent volume to the compliance | VAS | 35.2 | L | Mechanical resistance | RMS | 2.19 | N·s/m | Overall size | 165 x 235 | mm | Mounting baffle cutout | 150 x 218 | mm | [6 empty] | Mounting depth | 85 | mm | Volume occupied by the driver (estimated) | 0.75 | L | Net weight | 1.84 | kg | Winding materialCopper |  | Composite cellular fiber | MaterialHigh grade ferrite |  | MaterialComposite cellular fiber |  | Winding height | HVC | 14 | mm | Air gap height | HAG | 4 | mm | Amazon.com |  | $$$ | [9 empty] | Former materialKapton |  |  |  |  | Flux density | B | 1.0 | T
Morel | Titanium | 10″ / 263 mm | Nominal diameter |  | 263 | mm | 25.0 | Resonance | Resonance frequency (free air) | fS | Hz | 0.30 | Q factor | Total quality factor | QTS |  | 87.7 | Sensitivity | Sensitivity (1w, 1m, infinite baffle) | SPL1W | dB | 10.5 | Linear excursion | Maximum linear excursion | xmax | mm | 1200 | Program Power | Program power | Pmax | W |  |  |  | Mechanical quality factor | QMS | 3.58 |  | Electrical quality factor | QES | 0.35 |  | Air volume displaced at xmax | VD | 360 | cm³ | Power handling | P | 600 | W | Nominal impedance | Z | 8 | Ω | DC resistance | RE | 6.3 | Ω | Inductance (1kHz) | LE | 0.52 | mH | VC Diameter | 130 | mm | Force factor | Bl | 15.7 | N/A | Motor constant | Bl/√RE | 6.26 | N/√W | Effective diameter | 209 | mm | Effective area | SD | 343 | cm² | Moving mass | MMS | 81.2 | g | Moving mass (without air load) | MMD | 76.5 | g | Stiffness | KMS | 2.08 | N/mm | Compliance | CMS | 480 | µm/N | Equivalent volume to the compliance | VAS | 82 | L | Mechanical resistance | RMS | 3.6 | N·s/m | Overall diameter | 263 | mm | Baffle cutout diameter | 234 | mm | Overall depth | 149 | mm | Flange thickness | 7 | mm | Mounting depth | 142 | mm | Volume occupied by the driver (estimated) | 2.7 | L | Net weight | 7.0 | kg | Winding materialHexatech™ Aluminum |  | Composite cellular fiber | MaterialHigh Flux Double Ferrite Vented |  | MaterialComposite cellular fiber |  | Winding height | HVC | 33 | mm | Air gap height | HAG | 12 | mm | Parts Express |  | $$$ | [9 empty] | Former materialTitanium |  |  |  |  | Flux density | B | 0.62 | T
Morel | Titanium | 12″ / 305 mm | Nominal diameter |  | 305 | mm | 18.0 | Resonance | Resonance frequency (free air) | fS | Hz | 0.27 | Q factor | Total quality factor | QTS |  | 87.8 | Sensitivity | Sensitivity (1w, 1m, infinite baffle) | SPL1W | dB | 10.5 | Linear excursion | Maximum linear excursion | xmax | mm | 1200 | Program Power | Program power | Pmax | W |  |  |  | Mechanical quality factor | QMS | 3.35 |  | Electrical quality factor | QES | 0.29 |  | Air volume displaced at xmax | VD | 436 | cm³ | Power handling | P | 600 | W | Nominal impedance | Z | 8 | Ω | DC resistance | RE | 6.4 | Ω | Inductance (1kHz) | LE | 0.62 | mH | VC Diameter | 130 | mm | Force factor | Bl | 16.56 | N/A | Motor constant | Bl/√RE | 6.55 | N/√W | Effective diameter | 230 | mm | Effective area | SD | 415 | cm² | Moving mass | MMS | 101 | g | Moving mass (without air load) | MMD | 94.5 | g | Stiffness | KMS | 1.3 | N/mm | Compliance | CMS | 770 | µm/N | Equivalent volume to the compliance | VAS | 191 | L | Mechanical resistance | RMS | 3.39 | N·s/m | Overall diameter | 305 | mm | Baffle cutout diameter | 270 | mm | Overall depth | 150 | mm | Flange thickness | 6 | mm | Mounting depth | 143 | mm | Volume occupied by the driver (estimated) | 3.0 | L | Net weight | 7.0 | kg | Winding materialHexatech™ Aluminum |  | Composite cellular fiber | MaterialHigh Flux Double Ferrite Vented |  | MaterialComposite cellular fiber |  | Winding height | HVC | 33 | mm | Air gap height | HAG | 12 | mm | Parts Express |  | $$$ | [9 empty] | Former materialTitanium |  |  |  |  | Flux density | B | 0.6 | T
Morel | Titanium | 6″ / 160 mm | Nominal diameter |  | 160 | mm | 34.0 | Resonance | Resonance frequency (free air) | fS | Hz | 0.29 | Q factor | Total quality factor | QTS |  | 86.5 | Sensitivity | Sensitivity (1w, 1m, infinite baffle) | SPL1W | dB | 5.5 | Linear excursion | Maximum linear excursion | xmax | mm | 300 | Program Power | Program power | Pmax | W |  |  |  | Mechanical quality factor | QMS | 3.40 |  | Electrical quality factor | QES | 0.31 |  | Air volume displaced at xmax | VD | 66 | cm³ | Power handling | P | 150 | W | Nominal impedance | Z | 4 | Ω | DC resistance | RE | 3.7 | Ω | Inductance (1kHz) | LE | 0.29 | mH | VC Diameter | 75 | mm | Force factor | Bl | 6.6 | N/A | Motor constant | Bl/√RE | 3.43 | N/√W | Effective diameter | 123 | mm | Effective area | SD | 119 | cm² | Moving mass | MMS | 17.7 | g | Moving mass (without air load) | MMD | 16.7 | g | Stiffness | KMS | 0.77 | N/mm | Compliance | CMS | 1302 | µm/N | Equivalent volume to the compliance | VAS | 25.5 | L | Mechanical resistance | RMS | 1.052 | N·s/m | Overall diameter | 160 | mm | Baffle cutout diameter | 140 | mm | Overall depth | 69 | mm | Flange thickness | 6 | mm | Mounting depth | 63 | mm | Volume occupied by the driver (estimated) | 0.36 | L | Net weight | 1.1 | kg | Winding materialHexatech™ Aluminum |  | Injected damped polymer composite | MaterialHybrid™ Neodymium/Ferrite |  | MaterialInjected damped polymer composite |  | Winding height | HVC | 16 | mm | Air gap height | HAG | 5 | mm | Parts Express |  | $$$ | [9 empty] | Former materialTitanium |  |  |  |  | Flux density | B | 0.78 | T
Morel | Titanium | 6″ / 160 mm | Nominal diameter |  | 160 | mm | 33.0 | Resonance | Resonance frequency (free air) | fS | Hz | 0.29 | Q factor | Total quality factor | QTS |  | 86.4 | Sensitivity | Sensitivity (1w, 1m, infinite baffle) | SPL1W | dB | 5.25 | Linear excursion | Maximum linear excursion | xmax | mm | 300 | Program Power | Program power | Pmax | W |  |  |  | Mechanical quality factor | QMS | 2.47 |  | Electrical quality factor | QES | 0.32 |  | Air volume displaced at xmax | VD | 63 | cm³ | Power handling | P | 150 | W | Nominal impedance | Z | 8 | Ω | DC resistance | RE | 5.4 | Ω | Inductance (1kHz) | LE | 0.32 | mH | VC Diameter | 75 | mm | Force factor | Bl | 7.5 | N/A | Motor constant | Bl/√RE | 3.23 | N/√W | Effective diameter | 123 | mm | Effective area | SD | 119 | cm² | Moving mass | MMS | 16.8 | g | Moving mass (without air load) | MMD | 15.8 | g | Stiffness | KMS | 0.69 | N/mm | Compliance | CMS | 1460 | µm/N | Equivalent volume to the compliance | VAS | 29 | L | Mechanical resistance | RMS | 1.339 | N·s/m | Overall diameter | 160 | mm | Baffle cutout diameter | 140 | mm | Overall depth | 69 | mm | Flange thickness | 6 | mm | Mounting depth | 63 | mm | Volume occupied by the driver (estimated) | 0.38 | L | Net weight | 1.2 | kg | Winding materialHexatech™ Aluminum |  | Injected damped polymer composite | MaterialHybrid™ Neodymium/Ferrite |  | MaterialInjected damped polymer composite |  | Winding height | HVC | 15.5 | mm | Air gap height | HAG | 5 | mm | Parts Express |  | $$$ | [9 empty] | Former materialTitanium |  |  |  |  | Flux density | B | 0.78 | T
Morel | Titanium | 8″ / 222 mm | Nominal diameter |  | 222 | mm | 26.0 | Resonance | Resonance frequency (free air) | fS | Hz | 0.31 | Q factor | Total quality factor | QTS |  | 85.1 | Sensitivity | Sensitivity (1w, 1m, infinite baffle) | SPL1W | dB | 10.5 | Linear excursion | Maximum linear excursion | xmax | mm | 1000 | Program Power | Program power | Pmax | W |  |  |  | Mechanical quality factor | QMS | 3.20 |  | Electrical quality factor | QES | 0.34 |  | Air volume displaced at xmax | VD | 255 | cm³ | Power handling | P | 500 | W | Nominal impedance | Z | 8 | Ω | DC resistance | RE | 6.3 | Ω | Inductance (1kHz) | LE | 0.62 | mH | VC Diameter | 130 | mm | Force factor | Bl | 14.6 | N/A | Motor constant | Bl/√RE | 5.82 | N/√W | Effective diameter | 176 | mm | Effective area | SD | 243 | cm² | Moving mass | MMS | 72.2 | g | Moving mass (without air load) | MMD | 69.4 | g | Stiffness | KMS | 1.89 | N/mm | Compliance | CMS | 530 | µm/N | Equivalent volume to the compliance | VAS | 45.4 | L | Mechanical resistance | RMS | 3.61 | N·s/m | Overall diameter | 222 | mm | Baffle cutout diameter | 200 | mm | Overall depth | 125 | mm | Flange thickness | 5 | mm | Mounting depth | 120 | mm | Volume occupied by the driver (estimated) | 2.1 | L | Net weight | 6.6 | kg | Winding materialHexatech™ Aluminum |  | Composite cellular fiber | MaterialHigh Flux Double Ferrite Vented |  | MaterialComposite cellular fiber |  | Winding height | HVC | 33 | mm | Air gap height | HAG | 12 | mm | [12 empty] | Former materialTitanium |  |  |  |  | Flux density | B | 0.62 | T
Morel | Titanium | 6″ / 160 mm | Nominal diameter |  | 160 | mm | 34.0 | Resonance | Resonance frequency (free air) | fS | Hz | 0.39 | Q factor | Total quality factor | QTS |  | 86.2 | Sensitivity | Sensitivity (1w, 1m, infinite baffle) | SPL1W | dB | 4.25 | Linear excursion | Maximum linear excursion | xmax | mm | 300 | Program Power | Program power | Pmax | W |  |  |  | Mechanical quality factor | QMS | 4.50 |  | Electrical quality factor | QES | 0.43 |  | Air volume displaced at xmax | VD | 51 | cm³ | Power handling | P | 150 | W | Nominal impedance | Z | 4 | Ω | DC resistance | RE | 3.6 | Ω | Inductance (1kHz) | LE | 0.45 | mH | VC Diameter | 75 | mm | Force factor | Bl | 5.6 | N/A | Motor constant | Bl/√RE | 2.95 | N/√W | Effective diameter | 123 | mm | Effective area | SD | 119 | cm² | Moving mass | MMS | 15.7 | g | Moving mass (without air load) | MMD | 14.7 | g | Stiffness | KMS | 0.79 | N/mm | Compliance | CMS | 1273 | µm/N | Equivalent volume to the compliance | VAS | 26 | L | Mechanical resistance | RMS | 0.803 | N·s/m | Overall diameter | 160 | mm | Baffle cutout diameter | 140 | mm | Overall depth | 69 | mm | Flange thickness | 6 | mm | Mounting depth | 63 | mm | Volume occupied by the driver (estimated) | 0.38 | L | Net weight | 1.2 | kg | Winding materialHexatech™ Aluminum |  | Damped polymer composite | MaterialDouble Magnet Ferrite |  | MaterialDamped polymer composite |  | Winding height | HVC | 14.5 | mm | Air gap height | HAG | 6 | mm | Parts Express |  | $$$ | [9 empty] | Former materialTitanium |  |  |  |  | Flux density | B | 0.66 | T
Morel | Titanium | 6″ / 160 mm | Nominal diameter |  | 160 | mm | 34.0 | Resonance | Resonance frequency (free air) | fS | Hz | 0.29 | Q factor | Total quality factor | QTS |  | 86.3 | Sensitivity | Sensitivity (1w, 1m, infinite baffle) | SPL1W | dB | 5.5 | Linear excursion | Maximum linear excursion | xmax | mm | 300 | Program Power | Program power | Pmax | W |  |  |  | Mechanical quality factor | QMS | 3.40 |  | Electrical quality factor | QES | 0.31 |  | Air volume displaced at xmax | VD | 66 | cm³ | Power handling | P | 150 | W | Nominal impedance | Z | 4 | Ω | DC resistance | RE | 3.7 | Ω | Inductance (1kHz) | LE | 0.41 | mH | VC Diameter | 75 | mm | Force factor | Bl | 6.52 | N/A | Motor constant | Bl/√RE | 3.39 | N/√W | Effective diameter | 123 | mm | Effective area | SD | 119 | cm² | Moving mass | MMS | 17.8 | g | Moving mass (without air load) | MMD | 16.8 | g | Stiffness | KMS | 0.78 | N/mm | Compliance | CMS | 1290 | µm/N | Equivalent volume to the compliance | VAS | 25.5 | L | Mechanical resistance | RMS | 1.052 | N·s/m | Overall diameter | 160 | mm | Baffle cutout diameter | 140 | mm | Overall depth | 69 | mm | Flange thickness | 6 | mm | Mounting depth | 63 | mm | Volume occupied by the driver (estimated) | 0.38 | L | Net weight | 1.2 | kg | Winding materialHexatech™ Aluminum |  | Injected damped polymer composite | MaterialHybrid™ Neodymium/Ferrite |  | MaterialInjected damped polymer composite |  | Winding height | HVC | 16 | mm | Air gap height | HAG | 5 | mm | Parts Express |  | $$$ | [9 empty] | Former materialTitanium |  |  |  |  | Flux density | B | 0.81 | T
Morel | Titanium | 6″ / 160 mm | Nominal diameter |  | 160 | mm | 35.0 | Resonance | Resonance frequency (free air) | fS | Hz | 0.45 | Q factor | Total quality factor | QTS |  | 86.8 | Sensitivity | Sensitivity (1w, 1m, infinite baffle) | SPL1W | dB | 4.25 | Linear excursion | Maximum linear excursion | xmax | mm | 300 | Program Power | Program power | Pmax | W |  |  |  | Mechanical quality factor | QMS | 4.63 |  | Electrical quality factor | QES | 0.50 |  | Air volume displaced at xmax | VD | 51 | cm³ | Power handling | P | 150 | W | Nominal impedance | Z | 8 | Ω | DC resistance | RE | 5.4 | Ω | Inductance (1kHz) | LE | 0.63 | mH | VC Diameter | 75 | mm | Force factor | Bl | 7.3 | N/A | Motor constant | Bl/√RE | 3.14 | N/√W | Effective diameter | 123 | mm | Effective area | SD | 119 | cm² | Moving mass | MMS | 15.5 | g | Moving mass (without air load) | MMD | 14.5 | g | Stiffness | KMS | 0.77 | N/mm | Compliance | CMS | 1308 | µm/N | Equivalent volume to the compliance | VAS | 25.8 | L | Mechanical resistance | RMS | 0.743 | N·s/m | Overall diameter | 160 | mm | Baffle cutout diameter | 140 | mm | Overall depth | 69 | mm | Flange thickness | 6 | mm | Mounting depth | 63 | mm | Volume occupied by the driver (estimated) | 0.38 | L | Net weight | 1.2 | kg | Winding materialHexatech™ Aluminum |  | Damped polymer composite | MaterialDouble Magnet Ferrite |  | MaterialDamped polymer composite |  | Winding height | HVC | 14.5 | mm | Air gap height | HAG | 6 | mm | Parts Express |  | $$$ | [9 empty] | Former materialTitanium |  |  |  |  | Flux density | B | 0.66 | T
Morel | Titanium | 6″ / 160 mm | Nominal diameter |  | 160 | mm | 36.0 | Resonance | Resonance frequency (free air) | fS | Hz | 0.35 | Q factor | Total quality factor | QTS |  | 86.5 | Sensitivity | Sensitivity (1w, 1m, infinite baffle) | SPL1W | dB | 5.25 | Linear excursion | Maximum linear excursion | xmax | mm | 300 | Program Power | Program power | Pmax | W |  |  |  | Mechanical quality factor | QMS | 3.40 |  | Electrical quality factor | QES | 0.39 |  | Air volume displaced at xmax | VD | 63 | cm³ | Power handling | P | 150 | W | Nominal impedance | Z | 8 | Ω | DC resistance | RE | 5.4 | Ω | Inductance (1kHz) | LE | 0.53 | mH | VC Diameter | 75 | mm | Force factor | Bl | 7.7 | N/A | Motor constant | Bl/√RE | 3.31 | N/√W | Effective diameter | 123 | mm | Effective area | SD | 119 | cm² | Moving mass | MMS | 17 | g | Moving mass (without air load) | MMD | 16 | g | Stiffness | KMS | 0.94 | N/mm | Compliance | CMS | 1070 | µm/N | Equivalent volume to the compliance | VAS | 21 | L | Mechanical resistance | RMS | 1.205 | N·s/m | Overall diameter | 160 | mm | Baffle cutout diameter | 140 | mm | Overall depth | 69 | mm | Flange thickness | 6 | mm | Mounting depth | 63 | mm | Volume occupied by the driver (estimated) | 0.38 | L | Net weight | 1.2 | kg | Winding materialHexatech™ Aluminum |  | Injected damped polymer composite | MaterialHybrid™ Neodymium/Ferrite |  | MaterialInjected damped polymer composite |  | Winding height | HVC | 15.5 | mm | Air gap height | HAG | 5 | mm | Parts Express |  | $$$ | [9 empty] | Former materialTitanium |  |  |  |  | Flux density | B | 0.81 | T
Morel | Titanium | 6″ / 160 mm | Nominal diameter |  | 160 | mm | 49.0 | Resonance | Resonance frequency (free air) | fS | Hz | 0.53 | Q factor | Total quality factor | QTS |  | 86.1 | Sensitivity | Sensitivity (1w, 1m, infinite baffle) | SPL1W | dB | 5.25 | Linear excursion | Maximum linear excursion | xmax | mm | 300 | Program Power | Program power | Pmax | W |  |  |  | Mechanical quality factor | QMS | 4.25 |  | Electrical quality factor | QES | 0.56 |  | Air volume displaced at xmax | VD | 63 | cm³ | Power handling | P | 150 | W | Nominal impedance | Z | 4 | Ω | DC resistance | RE | 3.3 | Ω | Inductance (1kHz) | LE | 0.11 | mH | VC Diameter | 75 | mm | Force factor | Bl | 5.09 | N/A | Motor constant | Bl/√RE | 2.8 | N/√W | Effective diameter | 123 | mm | Effective area | SD | 119 | cm² | Moving mass | MMS | 15.3 | g | Moving mass (without air load) | MMD | 14.3 | g | Stiffness | KMS | 1.16 | N/mm | Compliance | CMS | 860 | µm/N | Equivalent volume to the compliance | VAS | 13.3 | L | Mechanical resistance | RMS | 0.55 | N·s/m | Overall diameter | 160 | mm | Baffle cutout diameter | 140 | mm | Overall depth | 69 | mm | Flange thickness | 6 | mm | Mounting depth | 63 | mm | Volume occupied by the driver (estimated) | 0.43 | L | Net weight | 1.42 | kg | Winding materialHexatech™ Aluminum |  | Carbon/rohacell sandwich | MaterialHybrid™ Neodymium/Ferrite |  | MaterialCarbon/rohacell sandwich |  | Winding height | HVC | 5.5 | mm | Air gap height | HAG | 16 | mm | Parts Express |  | $$$ | [9 empty] | Former materialTitanium |  |  |  |  | Flux density | B | 0.78 | T
Morel | Titanium | 6″ / 160 mm | Nominal diameter |  | 160 | mm | 43.0 | Resonance | Resonance frequency (free air) | fS | Hz | 0.36 | Q factor | Total quality factor | QTS |  | 86.6 | Sensitivity | Sensitivity (1w, 1m, infinite baffle) | SPL1W | dB | 5.0 | Linear excursion | Maximum linear excursion | xmax | mm | 300 | Program Power | Program power | Pmax | W |  |  |  | Mechanical quality factor | QMS | 3.80 |  | Electrical quality factor | QES | 0.39 |  | Air volume displaced at xmax | VD | 60 | cm³ | Power handling | P | 150 | W | Nominal impedance | Z | 6 | Ω | DC resistance | RE | 4.5 | Ω | Inductance (1kHz) | LE | 0.26 | mH | VC Diameter | 75 | mm | Force factor | Bl | 7.9 | N/A | Motor constant | Bl/√RE | 3.72 | N/√W | Effective diameter | 123 | mm | Effective area | SD | 119 | cm² | Moving mass | MMS | 19 | g | Moving mass (without air load) | MMD | 18 | g | Stiffness | KMS | 1.49 | N/mm | Compliance | CMS | 670 | µm/N | Equivalent volume to the compliance | VAS | 13.3 | L | Mechanical resistance | RMS | 1.35 | N·s/m | Overall diameter | 160 | mm | Baffle cutout diameter | 140 | mm | Overall depth | 69 | mm | Flange thickness | 6 | mm | Mounting depth | 63 | mm | Volume occupied by the driver (estimated) | 0.36 | L | Net weight | 1.1 | kg | Winding materialHexatech™ Aluminum |  | Carbon/rohacell sandwich | MaterialHybrid™ Neodymium/Ferrite |  | MaterialCarbon/rohacell sandwich |  | Winding height | HVC | 16 | mm | Air gap height | HAG | 6 | mm | Parts Express |  | $$$ | [9 empty] | Former materialTitanium |  |  |  |  | Flux density | B | 0.86 | T
Morel | ULTIMO Ti 102 | 10″ / 263 mm | Nominal diameter |  | 263 | mm | 24.0 | Resonance | Resonance frequency (free air) | fS | Hz | 0.51 | Q factor | Total quality factor | QTS |  | 83.6 | Sensitivity | Sensitivity (1w, 1m, infinite baffle) | SPL1W | dB | 12.5 | Linear excursion | Maximum linear excursion | xmax | mm | 2000 | Program Power | Program power | Pmax | W | Frequency response | 10 - 900 | Hz | Mechanical quality factor | QMS | 4.34 |  | Electrical quality factor | QES | 0.58 |  | Air volume displaced at xmax | VD | 454 | cm³ | Power handling | P | 1000 | W | Nominal impedance | Z | 2 | Ω | DC resistance | RE | 1.7 | Ω | Inductance (1kHz) | LE | 0.14 | mH | VC Diameter | 130 | mm | Force factor | Bl | 7.5 | N/A | Motor constant | Bl/√RE | 5.75 | N/√W | Effective diameter | 215 | mm | Effective area | SD | 363 | cm² | Moving mass | MMS | 127 | g | Moving mass (without air load) | MMD | 122 | g | Stiffness | KMS | 2.78 | N/mm | Compliance | CMS | 360 | µm/N | Equivalent volume to the compliance | VAS | 66 | L | Mechanical resistance | RMS | 4.26 | N·s/m | Overall diameter | 263 | mm | Baffle cutout diameter | 232 | mm | [6 empty] | Mounting depth | 140 | mm | Volume occupied by the driver | 2.34 | L | Net weight | 6.5 | kg | Winding materialHexatech™ Aluminum |  | Carbon-fiber laminated paper | MaterialDouble Magnet Vented |  | MaterialCarbon-fiber laminated paper |  | Winding height | HVC | 37 | mm | Air gap height | HAG | 12 | mm | Amazon.com |  | $$$$ | [9 empty] | Former materialTitanium |  |  |  |  | Flux density | B | 0.64 | T
Morel | ULTIMO Ti 104 | 10″ / 263 mm | Nominal diameter |  | 263 | mm | 24.0 | Resonance | Resonance frequency (free air) | fS | Hz | 0.37 | Q factor | Total quality factor | QTS |  | 85.0 | Sensitivity | Sensitivity (1w, 1m, infinite baffle) | SPL1W | dB | 12.5 | Linear excursion | Maximum linear excursion | xmax | mm | 2000 | Program Power | Program power | Pmax | W | Frequency response | 10 - 900 | Hz | Mechanical quality factor | QMS | 4.37 |  | Electrical quality factor | QES | 0.41 |  | Air volume displaced at xmax | VD | 454 | cm³ | Power handling | P | 1000 | W | Nominal impedance | Z | 4 | Ω | DC resistance | RE | 3.7 | Ω | Inductance (1kHz) | LE | 0.44 | mH | VC Diameter | 130 | mm | Force factor | Bl | 13.0 | N/A | Motor constant | Bl/√RE | 6.76 | N/√W | Effective diameter | 215 | mm | Effective area | SD | 363 | cm² | Moving mass | MMS | 127 | g | Moving mass (without air load) | MMD | 122 | g | Stiffness | KMS | 2.17 | N/mm | Compliance | CMS | 460 | µm/N | Equivalent volume to the compliance | VAS | 85 | L | Mechanical resistance | RMS | 3.37 | N·s/m | Overall diameter | 263 | mm | Baffle cutout diameter | 233 | mm | [6 empty] | Mounting depth | 140 | mm | Volume occupied by the driver | 2.34 | L | Net weight | 6.5 | kg | Winding materialHexatech™ Aluminum |  | Carbon-fiber laminated paper | MaterialDouble Magnet Vented |  | MaterialCarbon-fiber laminated paper |  | Winding height | HVC | 37 | mm | Air gap height | HAG | 12 | mm | Amazon.com |  | $$$$ | [9 empty] | Former materialTitanium |  |  |  |  | Flux density | B | 0.64 | T
Morel | ULTIMO Ti 122 | 12″ / 305 mm | Nominal diameter |  | 305 | mm | 24.0 | Resonance | Resonance frequency (free air) | fS | Hz | 0.54 | Q factor | Total quality factor | QTS |  | 85.4 | Sensitivity | Sensitivity (1w, 1m, infinite baffle) | SPL1W | dB | 12.5 | Linear excursion | Maximum linear excursion | xmax | mm | 2000 | Program Power | Program power | Pmax | W | Frequency response | 10 - 900 | Hz | Mechanical quality factor | QMS | 5.09 |  | Electrical quality factor | QES | 0.61 |  | Air volume displaced at xmax | VD | 589 | cm³ | Power handling | P | 1000 | W | Nominal impedance | Z | 2 | Ω | DC resistance | RE | 1.7 | Ω | Inductance (1kHz) | LE | 0.14 | mH | VC Diameter | 130 | mm | Force factor | Bl | 7.5 | N/A | Motor constant | Bl/√RE | 5.75 | N/√W | Effective diameter | 245 | mm | Effective area | SD | 471 | cm² | Moving mass | MMS | 134 | g | Moving mass (without air load) | MMD | 126.5 | g | Stiffness | KMS | 2.7 | N/mm | Compliance | CMS | 370 | µm/N | Equivalent volume to the compliance | VAS | 117 | L | Mechanical resistance | RMS | 3.42 | N·s/m | Overall diameter | 305 | mm | Baffle cutout diameter | 270 | mm | [6 empty] | Mounting depth | 147 | mm | Volume occupied by the driver | 2.6 | L | Net weight | 6.7 | kg | Winding materialHexatech™ Aluminum |  | Carbon-fiber laminated paper | MaterialDouble Magnet Vented |  | MaterialCarbon-fiber laminated paper |  | Winding height | HVC | 37 | mm | Air gap height | HAG | 12 | mm | Amazon.com |  | $$$$ | [9 empty] | Former materialTitanium |  |  |  |  | Flux density | B | 0.64 | T
Morel | ULTIMO Ti 124 | 12″ / 305 mm | Nominal diameter |  | 305 | mm | 24.0 | Resonance | Resonance frequency (free air) | fS | Hz | 0.46 | Q factor | Total quality factor | QTS |  | 86.8 | Sensitivity | Sensitivity (1w, 1m, infinite baffle) | SPL1W | dB | 12.5 | Linear excursion | Maximum linear excursion | xmax | mm | 2000 | Program Power | Program power | Pmax | W | Frequency response | 10 - 900 | Hz | Mechanical quality factor | QMS | 6.53 |  | Electrical quality factor | QES | 0.50 |  | Air volume displaced at xmax | VD | 589 | cm³ | Power handling | P | 1000 | W | Nominal impedance | Z | 4 | Ω | DC resistance | RE | 3.7 | Ω | Inductance (1kHz) | LE | 0.44 | mH | VC Diameter | 130 | mm | Force factor | Bl | 13.0 | N/A | Motor constant | Bl/√RE | 6.76 | N/√W | Effective diameter | 245 | mm | Effective area | SD | 471 | cm² | Moving mass | MMS | 134 | g | Moving mass (without air load) | MMD | 126.5 | g | Stiffness | KMS | 3.03 | N/mm | Compliance | CMS | 330 | µm/N | Equivalent volume to the compliance | VAS | 103 | L | Mechanical resistance | RMS | 2.94 | N·s/m | Overall diameter | 305 | mm | Baffle cutout diameter | 271 | mm | [6 empty] | Mounting depth | 147 | mm | Volume occupied by the driver | 2.6 | L | Net weight | 6.7 | kg | Winding materialHexatech™ Aluminum |  | Carbon-fiber laminated paper | MaterialDouble Magnet Vented |  | MaterialCarbon-fiber laminated paper |  | Winding height | HVC | 37 | mm | Air gap height | HAG | 12 | mm | Amazon.com |  | $$$ | [9 empty] | Former materialTitanium |  |  |  |  | Flux density | B | 0.64 | T
Morel | ULTIMO Ti 802 | 8″ / 222 mm | Nominal diameter |  | 222 | mm | 39.0 | Resonance | Resonance frequency (free air) | fS | Hz | 0.62 | Q factor | Total quality factor | QTS |  | 82.4 | Sensitivity | Sensitivity (1w, 1m, infinite baffle) | SPL1W | dB | 12.5 | Linear excursion | Maximum linear excursion | xmax | mm | 1600 | Program Power | Program power | Pmax | W | Frequency response | 20 - 900 | Hz | Mechanical quality factor | QMS | 3.88 |  | Electrical quality factor | QES | 0.73 |  | Air volume displaced at xmax | VD | 318 | cm³ | Power handling | P | 800 | W | Nominal impedance | Z | 2 | Ω | DC resistance | RE | 1.7 | Ω | Inductance (1kHz) | LE | 0.14 | mH | VC Diameter | 130 | mm | Force factor | Bl | 7.8 | N/A | Motor constant | Bl/√RE | 5.98 | N/√W | Effective diameter | 180 | mm | Effective area | SD | 254 | cm² | Moving mass | MMS | 107 | g | Moving mass (without air load) | MMD | 104.1 | g | Stiffness | KMS | 5.26 | N/mm | Compliance | CMS | 190 | µm/N | Equivalent volume to the compliance | VAS | 17 | L | Mechanical resistance | RMS | 5.49 | N·s/m | Overall diameter | 222 | mm | Baffle cutout diameter | 200 | mm | [6 empty] | Mounting depth | 120 | mm | Volume occupied by the driver | 2.0 | L | Net weight | 6.1 | kg | Winding materialHexatech™ Aluminum |  | Carbon-fiber laminated paper | MaterialDouble Magnet Vented |  | MaterialCarbon-fiber laminated paper |  | Winding height | HVC | 37 | mm | Air gap height | HAG | 12 | mm | Amazon.com |  | $$$ | [9 empty] | Former materialTitanium |  |  |  |  | Flux density | B | 0.64 | T
Morel | ULTIMO Ti 804 | 8″ / 222 mm | Nominal diameter |  | 222 | mm | 39.0 | Resonance | Resonance frequency (free air) | fS | Hz | 0.53 | Q factor | Total quality factor | QTS |  | 83.5 | Sensitivity | Sensitivity (1w, 1m, infinite baffle) | SPL1W | dB | 12.5 | Linear excursion | Maximum linear excursion | xmax | mm | 1600 | Program Power | Program power | Pmax | W | Frequency response | 20 - 900 | Hz | Mechanical quality factor | QMS | 4.31 |  | Electrical quality factor | QES | 0.61 |  | Air volume displaced at xmax | VD | 318 | cm³ | Power handling | P | 800 | W | Nominal impedance | Z | 4 | Ω | DC resistance | RE | 3.7 | Ω | Inductance (1kHz) | LE | 0.44 | mH | VC Diameter | 130 | mm | Force factor | Bl | 13.0 | N/A | Motor constant | Bl/√RE | 6.76 | N/√W | Effective diameter | 180 | mm | Effective area | SD | 254 | cm² | Moving mass | MMS | 107 | g | Moving mass (without air load) | MMD | 104.1 | g | Stiffness | KMS | 5.88 | N/mm | Compliance | CMS | 170 | µm/N | Equivalent volume to the compliance | VAS | 16 | L | Mechanical resistance | RMS | 5.26 | N·s/m | Overall diameter | 222 | mm | Baffle cutout diameter | 201 | mm | [6 empty] | Mounting depth | 120 | mm | Volume occupied by the driver | 2.0 | L | Net weight | 6.1 | kg | Winding materialHexatech™ Aluminum |  | Carbon-fiber laminated paper | MaterialDouble Magnet Vented |  | MaterialCarbon-fiber laminated paper |  | Winding height | HVC | 37 | mm | Air gap height | HAG | 12 | mm | Amazon.com |  | $$$ | [9 empty] | Former materialTitanium |  |  |  |  | Flux density | B | 0.64 | T
Morel | ULTIMO Ti SC 102 | 10″ / 263 mm | Nominal diameter |  | 263 | mm | 27.0 | Resonance | Resonance frequency (free air) | fS | Hz | 0.49 | Q factor | Total quality factor | QTS |  | 87.7 | Sensitivity | Sensitivity (1w, 1m, infinite baffle) | SPL1W | dB | 9.5 | Linear excursion | Maximum linear excursion | xmax | mm | 1200 | Program Power | Program power | Pmax | W | Frequency response | 10 - 900 | Hz | Mechanical quality factor | QMS | 4.46 |  | Electrical quality factor | QES | 0.55 |  | Air volume displaced at xmax | VD | 426 | cm³ | Power handling | P | 600 | W | Nominal impedance | Z | 2 | Ω | DC resistance | RE | 1.3 | Ω | Inductance (1kHz) | LE | 0.34 | mH | VC Diameter | 130 | mm | Force factor | Bl | 6.93 | N/A | Motor constant | Bl/√RE | 6.08 | N/√W | Effective diameter | 239 | mm | Effective area | SD | 448 | cm² | Moving mass | MMS | 102 | g | Moving mass (without air load) | MMD | 95.8 | g | Stiffness | KMS | 3.23 | N/mm | Compliance | CMS | 310 | µm/N | Equivalent volume to the compliance | VAS | 54 | L | Mechanical resistance | RMS | 3.85 | N·s/m | Overall diameter | 263 | mm | Baffle cutout diameter | 225 | mm | [6 empty] | Mounting depth | 143 | mm | Volume occupied by the driver | 2.34 | L | Net weight | 6.1 | kg | Winding materialHexatech™ Aluminum |  | Carbon fiber laminated paper | MaterialDouble Magnet Vented |  | MaterialCarbon fiber laminated paper |  | Winding height | HVC | 31 | mm | Air gap height | HAG | 12 | mm | Amazon.com |  | $$$ | [9 empty] | Former materialTitanium |  |  |  |  | Flux density | B | 0.61 | T
Morel | ULTIMO Ti SC 104 | 10″ / 263 mm | Nominal diameter |  | 263 | mm | 27.0 | Resonance | Resonance frequency (free air) | fS | Hz | 0.46 | Q factor | Total quality factor | QTS |  | 85.1 | Sensitivity | Sensitivity (1w, 1m, infinite baffle) | SPL1W | dB | 9.5 | Linear excursion | Maximum linear excursion | xmax | mm | 1200 | Program Power | Program power | Pmax | W | Frequency response | 10 - 900 | Hz | Mechanical quality factor | QMS | 4.58 |  | Electrical quality factor | QES | 0.51 |  | Air volume displaced at xmax | VD | 329 | cm³ | Power handling | P | 600 | W | Nominal impedance | Z | 4 | Ω | DC resistance | RE | 3.0 | Ω | Inductance (1kHz) | LE | 1.07 | mH | VC Diameter | 130 | mm | Force factor | Bl | 10.8 | N/A | Motor constant | Bl/√RE | 6.24 | N/√W | Effective diameter | 210 | mm | Effective area | SD | 346 | cm² | Moving mass | MMS | 111.4 | g | Moving mass (without air load) | MMD | 106.7 | g | Stiffness | KMS | 2.7 | N/mm | Compliance | CMS | 370 | µm/N | Equivalent volume to the compliance | VAS | 63 | L | Mechanical resistance | RMS | 4.22 | N·s/m | Overall diameter | 263 | mm | Baffle cutout diameter | 225 | mm | [6 empty] | Mounting depth | 143 | mm | Volume occupied by the driver | 2.34 | L | Net weight | 6.1 | kg | Winding materialHexatech™ Aluminum |  | Carbon fiber laminated paper | MaterialDouble Magnet Vented |  | MaterialCarbon fiber laminated paper |  | Winding height | HVC | 31 | mm | Air gap height | HAG | 12 | mm | Amazon.com |  | $$$ | [9 empty] | Former materialTitanium |  |  |  |  | Flux density | B | 0.61 | T
Morel | ULTIMO Ti SC 122 | 12″ / 305 mm | Nominal diameter |  | 305 | mm | 26.0 | Resonance | Resonance frequency (free air) | fS | Hz | 0.57 | Q factor | Total quality factor | QTS |  | 84.8 | Sensitivity | Sensitivity (1w, 1m, infinite baffle) | SPL1W | dB | 9.5 | Linear excursion | Maximum linear excursion | xmax | mm | 1200 | Program Power | Program power | Pmax | W | Frequency response | 10 - 900 | Hz | Mechanical quality factor | QMS | 6.18 |  | Electrical quality factor | QES | 0.63 |  | Air volume displaced at xmax | VD | 426 | cm³ | Power handling | P | 600 | W | Nominal impedance | Z | 2 | Ω | DC resistance | RE | 1.3 | Ω | Inductance (1kHz) | LE | 0.47 | mH | VC Diameter | 130 | mm | Force factor | Bl | 6.39 | N/A | Motor constant | Bl/√RE | 5.6 | N/√W | Effective diameter | 239 | mm | Effective area | SD | 448 | cm² | Moving mass | MMS | 135.8 | g | Moving mass (without air load) | MMD | 128.7 | g | Stiffness | KMS | 2.94 | N/mm | Compliance | CMS | 340 | µm/N | Equivalent volume to the compliance | VAS | 88.8 | L | Mechanical resistance | RMS | 3.42 | N·s/m | Overall diameter | 305 | mm | Baffle cutout diameter | 263 | mm | [6 empty] | Mounting depth | 152 | mm | Volume occupied by the driver | 2.6 | L | Net weight | 6.3 | kg | Winding materialHexatech™ Aluminum |  | Carbon-fiber laminated paper | MaterialDouble Magnet Vented |  | MaterialCarbon-fiber laminated paper |  | Winding height | HVC | 31 | mm | Air gap height | HAG | 12 | mm | [12 empty] | Former materialTitanium |  |  |  |  | Flux density | B | 0.61 | T
Morel | ULTIMO Ti SC 124 | 12″ / 305 mm | Nominal diameter |  | 305 | mm | 26.0 | Resonance | Resonance frequency (free air) | fS | Hz | 0.47 | Q factor | Total quality factor | QTS |  | 86.3 | Sensitivity | Sensitivity (1w, 1m, infinite baffle) | SPL1W | dB | 9.5 | Linear excursion | Maximum linear excursion | xmax | mm | 1200 | Program Power | Program power | Pmax | W | Frequency response | 10 - 900 | Hz | Mechanical quality factor | QMS | 5.80 |  | Electrical quality factor | QES | 0.52 |  | Air volume displaced at xmax | VD | 426 | cm³ | Power handling | P | 600 | W | Nominal impedance | Z | 4 | Ω | DC resistance | RE | 3.0 | Ω | Inductance (1kHz) | LE | 1.39 | mH | VC Diameter | 130 | mm | Force factor | Bl | 10.9 | N/A | Motor constant | Bl/√RE | 6.29 | N/√W | Effective diameter | 239 | mm | Effective area | SD | 448 | cm² | Moving mass | MMS | 127.8 | g | Moving mass (without air load) | MMD | 120.7 | g | Stiffness | KMS | 3.33 | N/mm | Compliance | CMS | 300 | µm/N | Equivalent volume to the compliance | VAS | 92.2 | L | Mechanical resistance | RMS | 3.7 | N·s/m | Overall diameter | 305 | mm | Baffle cutout diameter | 264 | mm | [6 empty] | Mounting depth | 152 | mm | Volume occupied by the driver | 2.6 | L | Net weight | 6.3 | kg | Winding materialHexatech™ Aluminum |  | Carbon-fiber laminated paper | MaterialDouble Magnet Vented |  | MaterialCarbon-fiber laminated paper |  | Winding height | HVC | 31 | mm | Air gap height | HAG | 12 | mm | Amazon.com |  | $$$ | [9 empty] | Former materialTitanium |  |  |  |  | Flux density | B | 0.61 | T
Morel | Ultimate | 10″ / 263 mm | Nominal diameter |  | 263 | mm | 26.0 | Resonance | Resonance frequency (free air) | fS | Hz | 0.43 | Q factor | Total quality factor | QTS |  | 85.4 | Sensitivity | Sensitivity (1w, 1m, infinite baffle) | SPL1W | dB | 12.5 | Linear excursion | Maximum linear excursion | xmax | mm | 1000 | Program Power | Program power | Pmax | W |  |  |  | Mechanical quality factor | QMS | 1.72 |  | Electrical quality factor | QES | 0.58 |  | Air volume displaced at xmax | VD | 433 | cm³ | Power handling | P | 500 | W | Nominal impedance | Z | 8 | Ω | DC resistance | RE | 6.8 | Ω | Inductance (1kHz) | LE | 1.33 | mH | VC Diameter | 130 | mm | Force factor | Bl | 15.3 | N/A | Motor constant | Bl/√RE | 5.87 | N/√W | Effective diameter | 210 | mm | Effective area | SD | 346 | cm² | Moving mass | MMS | 99.3 | g | Moving mass (without air load) | MMD | 94.6 | g | Stiffness | KMS | 4.17 | N/mm | Compliance | CMS | 240 | µm/N | Equivalent volume to the compliance | VAS | 40.8 | L | Mechanical resistance | RMS | 11.691 | N·s/m | Overall diameter | 263 | mm | Baffle cutout diameter | 241 | mm | Overall depth | 149 | mm | Flange thickness | 7 | mm | Mounting depth | 142 | mm | Volume occupied by the driver (estimated) | 2.5 | L | Net weight | 6.1 | kg | Winding materialHexatech™ Aluminum |  | Composite cellular fiber | MaterialHigh flux double ferrite vented |  | MaterialComposite cellular fiber |  | Winding height | HVC | 37 | mm | Air gap height | HAG | 12 | mm | Parts Express |  | $$$ | [9 empty] | Former materialAluminum |  |  |  |  | Flux density | B | 0.64 | T
Morel | Ultimate | 12″ / 305 mm | Nominal diameter |  | 305 | mm | 21.0 | Resonance | Resonance frequency (free air) | fS | Hz | 0.43 | Q factor | Total quality factor | QTS |  | 85.9 | Sensitivity | Sensitivity (1w, 1m, infinite baffle) | SPL1W | dB | 12.5 | Linear excursion | Maximum linear excursion | xmax | mm | 1600 | Program Power | Program power | Pmax | W |  |  |  | Mechanical quality factor | QMS | 1.88 |  | Electrical quality factor | QES | 0.56 |  | Air volume displaced at xmax | VD | 546 | cm³ | Power handling | P | 800 | W | Nominal impedance | Z | 8 | Ω | DC resistance | RE | 6.8 | Ω | Inductance (1kHz) | LE | 1.33 | mH | VC Diameter | 130 | mm | Force factor | Bl | 13.67 | N/A | Motor constant | Bl/√RE | 5.24 | N/√W | Effective diameter | 236 | mm | Effective area | SD | 437 | cm² | Moving mass | MMS | 105.5 | g | Moving mass (without air load) | MMD | 98.6 | g | Stiffness | KMS | 2.27 | N/mm | Compliance | CMS | 440 | µm/N | Equivalent volume to the compliance | VAS | 138 | L | Mechanical resistance | RMS | 8.15 | N·s/m | Overall diameter | 305 | mm | Baffle cutout diameter | 270 | mm | Overall depth | 154 | mm | Flange thickness | 6 | mm | Mounting depth | 148 | mm | Volume occupied by the driver (estimated) | 2.8 | L | Net weight | 6.3 | kg | Winding materialHexatech™ Aluminum |  | Composite cellular fiber | MaterialHigh flux double ferrite vented |  | MaterialComposite cellular fiber |  | Winding height | HVC | 37 | mm | Air gap height | HAG | 12 | mm | Parts Express |  | $$$ | [9 empty] | Former materialAluminum |  |  |  |  | Flux density | B | 0.64 | T
Morel | Ultimate | 8″ / 222 mm | Nominal diameter |  | 222 | mm | 28.0 | Resonance | Resonance frequency (free air) | fS | Hz | 0.35 | Q factor | Total quality factor | QTS |  | 84.9 | Sensitivity | Sensitivity (1w, 1m, infinite baffle) | SPL1W | dB | 11.5 | Linear excursion | Maximum linear excursion | xmax | mm | 1000 | Program Power | Program power | Pmax | W |  |  |  | Mechanical quality factor | QMS | 1.61 |  | Electrical quality factor | QES | 0.45 |  | Air volume displaced at xmax | VD | 280 | cm³ | Power handling | P | 500 | W | Nominal impedance | Z | 8 | Ω | DC resistance | RE | 6.2 | Ω | Inductance (1kHz) | LE | 1.32 | mH | VC Diameter | 130 | mm | Force factor | Bl | 13.0 | N/A | Motor constant | Bl/√RE | 5.22 | N/√W | Effective diameter | 176 | mm | Effective area | SD | 243 | cm² | Moving mass | MMS | 65.5 | g | Moving mass (without air load) | MMD | 62.7 | g | Stiffness | KMS | 2.13 | N/mm | Compliance | CMS | 470 | µm/N | Equivalent volume to the compliance | VAS | 39.5 | L | Mechanical resistance | RMS | 7.374 | N·s/m | Overall diameter | 222 | mm | Baffle cutout diameter | 200 | mm | Overall depth | 125 | mm | Flange thickness | 5 | mm | Mounting depth | 120 | mm | Volume occupied by the driver (estimated) | 1.9 | L | Net weight | 5.95 | kg | Winding materialHexatech™ Aluminum |  | Composite cellular fiber | MaterialHigh flux double ferrite vented |  | MaterialComposite cellular fiber |  | Winding height | HVC | 35 | mm | Air gap height | HAG | 12 | mm | [12 empty] | Former materialAluminum |  |  |  |  | Flux density | B | 0.64 | T
Morel | VIRTUS MW 4 | 4″ / 104 mm | Nominal diameter |  | 104 | mm | 80.0 | Resonance | Resonance frequency (free air) | fS | Hz | 0.55 | Q factor | Total quality factor | QTS |  | 85.5 | Sensitivity | Sensitivity (1w, 1m, infinite baffle) | SPL1W | dB | 2.0 | Linear excursion | Maximum linear excursion | xmax | mm | 200 | Program Power | Program power | Pmax | W | Frequency response | 70 - 4500 | Hz | Mechanical quality factor | QMS | 2.00 |  | Electrical quality factor | QES | 0.76 |  | Air volume displaced at xmax | VD | 13 | cm³ | Power handling | P | 100 | W | Nominal impedance | Z | 4 | Ω | DC resistance | RE | 3.0 | Ω | Inductance (1kHz) | LE | 0.23 | mH | VC Diameter | 54 | mm | Force factor | Bl | 3.33 | N/A | Motor constant | Bl/√RE | 1.92 | N/√W | Effective diameter | 90 | mm | Effective area | SD | 64 | cm² | Moving mass | MMS | 6 | g | Moving mass (without air load) | MMD | 5.6 | g | Stiffness | KMS | 1.37 | N/mm | Compliance | CMS | 730 | µm/N | Equivalent volume to the compliance | VAS | 4.17 | L | Mechanical resistance | RMS | 1.42 | N·s/m | Overall diameter | 104 | mm | Baffle cutout diameter | 95 | mm | [6 empty] | Mounting depth | 50 | mm | Volume occupied by the driver (estimated) | 0.21 | L | Net weight | 0.54 | kg | Winding materialHexatech™ Aluminum |  | Composite cellular fiber | MaterialDouble ferrite rear vented |  | MaterialComposite cellular fiber |  | Winding height | HVC | 8 | mm | Air gap height | HAG | 4 | mm | Amazon.com |  | $$$ | [9 empty] | Former materialAluminum |  |  |  |  | Flux density | B | 0.48 | T
Morel | VIRTUS MW 5 | 5″ / 135 mm | Nominal diameter |  | 135 | mm | 75.0 | Resonance | Resonance frequency (free air) | fS | Hz | 0.56 | Q factor | Total quality factor | QTS |  | 85.4 | Sensitivity | Sensitivity (1w, 1m, infinite baffle) | SPL1W | dB | 3.5 | Linear excursion | Maximum linear excursion | xmax | mm | 240 | Program Power | Program power | Pmax | W | Frequency response | 65 - 4000 | Hz | Mechanical quality factor | QMS | 2.47 |  | Electrical quality factor | QES | 0.73 |  | Air volume displaced at xmax | VD | 32 | cm³ | Power handling | P | 120 | W | Nominal impedance | Z | 4 | Ω | DC resistance | RE | 2.7 | Ω | Inductance (1kHz) | LE | 0.25 | mH | VC Diameter | 54 | mm | Force factor | Bl | 3.67 | N/A | Motor constant | Bl/√RE | 2.23 | N/√W | Effective diameter | 107 | mm | Effective area | SD | 90 | cm² | Moving mass | MMS | 9.9 | g | Moving mass (without air load) | MMD | 9.3 | g | Stiffness | KMS | 1.59 | N/mm | Compliance | CMS | 630 | µm/N | Equivalent volume to the compliance | VAS | 7.2 | L | Mechanical resistance | RMS | 1.6 | N·s/m | Overall diameter | 135 | mm | Baffle cutout diameter | 120 | mm | [6 empty] | Mounting depth | 57 | mm | Volume occupied by the driver (estimated) | 0.26 | L | Net weight | 0.67 | kg | Winding materialHexatech™ Aluminum |  | Composite cellular fiber | MaterialDouble ferrite rear vented |  | MaterialComposite cellular fiber |  | Winding height | HVC | 11 | mm | Air gap height | HAG | 4 | mm | Amazon.com |  | $$$ | [9 empty] | Former materialAluminum |  |  |  |  | Flux density | B | 0.65 | T
Morel | VIRTUS MW 6 | 6″ / 165 mm | Nominal diameter |  | 165 | mm | 65.0 | Resonance | Resonance frequency (free air) | fS | Hz | 0.74 | Q factor | Total quality factor | QTS |  | 85.8 | Sensitivity | Sensitivity (1w, 1m, infinite baffle) | SPL1W | dB | 3.5 | Linear excursion | Maximum linear excursion | xmax | mm | 280 | Program Power | Program power | Pmax | W | Frequency response | 55 - 4000 | Hz | Mechanical quality factor | QMS | 2.96 |  | Electrical quality factor | QES | 0.99 |  | Air volume displaced at xmax | VD | 42 | cm³ | Power handling | P | 140 | W | Nominal impedance | Z | 4 | Ω | DC resistance | RE | 2.7 | Ω | Inductance (1kHz) | LE | 0.33 | mH | VC Diameter | 54 | mm | Force factor | Bl | 3.41 | N/A | Motor constant | Bl/√RE | 2.08 | N/√W | Effective diameter | 123 | mm | Effective area | SD | 119 | cm² | Moving mass | MMS | 12 | g | Moving mass (without air load) | MMD | 11 | g | Stiffness | KMS | 1.75 | N/mm | Compliance | CMS | 570 | µm/N | Equivalent volume to the compliance | VAS | 11.4 | L | Mechanical resistance | RMS | 1.57 | N·s/m | Overall diameter | 165 | mm | Baffle cutout diameter | 141 | mm | [6 empty] | Mounting depth | 61 | mm | Volume occupied by the driver (estimated) | 0.29 | L | Net weight | 0.739 | kg | Winding materialHexatech™ Aluminum |  | Composite cellular fiber | MaterialDouble ferrite rear vented |  | MaterialComposite cellular fiber |  | Winding height | HVC | 11 | mm | Air gap height | HAG | 4 | mm | Amazon.com |  | $$$ | [9 empty] | Former materialAluminum |  |  |  |  | Flux density | B | 0.65 | T
Morel | VIRTUS NANO MW 6 | 6″ / 152 mm | Nominal diameter |  | 152 | mm | 85.0 | Resonance | Resonance frequency (free air) | fS | Hz | 0.90 | Q factor | Total quality factor | QTS |  | 86.1 | Sensitivity | Sensitivity (1w, 1m, infinite baffle) | SPL1W | dB | 3.0 | Linear excursion | Maximum linear excursion | xmax | mm | 160 | Program Power | Program power | Pmax | W | Frequency response | 50 - 3500 | Hz | Mechanical quality factor | QMS | 3.20 |  | Electrical quality factor | QES | 1.40 |  | Air volume displaced at xmax | VD | 42 | cm³ | Power handling | P | 80 | W | Nominal impedance | Z | 4 | Ω | DC resistance | RE | 2.7 | Ω | Inductance (1kHz) | LE | 0.33 | mH | VC Diameter | 54 | mm | Force factor | Bl | 4.4 | N/A | Motor constant | Bl/√RE | 2.68 | N/√W | Effective diameter | 134 | mm | Effective area | SD | 141 | cm² | Moving mass | MMS | 17 | g | Moving mass (without air load) | MMD | 15.9 | g | Stiffness | KMS | 1.41 | N/mm | Compliance | CMS | 710 | µm/N | Equivalent volume to the compliance | VAS | 5.5 | L | Mechanical resistance | RMS | 1.8 | N·s/m |  |  |  | Baffle cutout diameter | 137 | mm | [6 empty] | Mounting depth | 17 | mm | Volume occupied by the driver (estimated) | 0.17 | L | Net weight | 0.45 | kg | Winding materialHexatech™ Aluminum |  | Composite cellular fiber | MaterialNeodymium vented |  | MaterialComposite cellular fiber |  | Winding height | HVC | 10 | mm | Air gap height | HAG | 4 | mm | Amazon.com |  | $$$ | [9 empty] | Former materialAluminum |  |  |  |  | Flux density | B | 0.76 | T
MTX Audio | FPR10-04 | 10″ / 250 mm | Nominal diameter |  | 250 | mm | 35.0 | Resonance | Resonance frequency (free air) | fS | Hz | 0.77 | Q factor | Total quality factor | QTS |  | 82.3 | Sensitivity | Sensitivity (1w, 1m, infinite baffle) | SPL1W | dB | 13.0 | Linear excursion | Maximum linear excursion | xmax | mm | 600 | Program Power | Program power | Pmax | W | Frequency response | 28 - 150 | Hz | Mechanical quality factor | QMS | 5.47 |  | Electrical quality factor | QES | 0.89 |  | Air volume displaced at xmax | VD | 490 | cm³ | Power handling | P | 300 | W | Nominal impedance | Z | 4 | Ω | DC resistance | RE | 3.3 | Ω | Inductance (1kHz, estimated) | LE | 1.2 | mH |  |  |  | Force factor | Bl | 13.08 | N/A | Motor constant | Bl/√RE | 7.19 | N/√W | Effective diameter | 219 | mm | Effective area | SD | 377 | cm² | Moving mass | MMS | 210 | g | Moving mass (without air load) | MMD | 205 | g | Stiffness | KMS | 10.1 | N/mm | Compliance | CMS | 99 | µm/N | Equivalent volume to the compliance | VAS | 20 | L | Mechanical resistance | RMS | 8.44 | N·s/m | [15 empty] | Volume occupied by the driver (estimated) | 1.5 | L
MTX Audio | FPR12-04 | 12″ / 300 mm | Nominal diameter |  | 300 | mm | 30.0 | Resonance | Resonance frequency (free air) | fS | Hz | 0.80 | Q factor | Total quality factor | QTS |  | 83.6 | Sensitivity | Sensitivity (1w, 1m, infinite baffle) | SPL1W | dB | 13.0 | Linear excursion | Maximum linear excursion | xmax | mm | 800 | Program Power | Program power | Pmax | W | Frequency response | 22 - 150 | Hz | Mechanical quality factor | QMS | 5.52 |  | Electrical quality factor | QES | 0.94 |  | Air volume displaced at xmax | VD | 706 | cm³ | Power handling | P | 400 | W | Nominal impedance | Z | 4 | Ω | DC resistance | RE | 3.4 | Ω | Inductance (1kHz, estimated) | LE | 1.4 | mH |  |  |  | Force factor | Bl | 13.35 | N/A | Motor constant | Bl/√RE | 7.28 | N/√W | Effective diameter | 263 | mm | Effective area | SD | 543 | cm² | Moving mass | MMS | 264 | g | Moving mass (without air load) | MMD | 255.4 | g | Stiffness | KMS | 9.43 | N/mm | Compliance | CMS | 106 | µm/N | Equivalent volume to the compliance | VAS | 44.1 | L | Mechanical resistance | RMS | 9.02 | N·s/m | [15 empty] | Volume occupied by the driver (estimated) | 2.3 | L
MTX Audio | RFL12 | 12″ / 300 mm | Nominal diameter |  | 300 | mm | 35.0 | Resonance | Resonance frequency (free air) | fS | Hz | 0.35 | Q factor | Total quality factor | QTS |  | 84.7 | Sensitivity | Sensitivity (1w, 1m, infinite baffle) | SPL1W | dB | 15.0 | Linear excursion | Maximum linear excursion | xmax | mm | 9000 | Program Power | Program power | Pmax | W | Frequency response | 26 - 500 | Hz | Mechanical quality factor | QMS | 7.61 |  | Electrical quality factor | QES | 0.37 |  | Air volume displaced at xmax | VD | 747 | cm³ | Power handling | P | 3000 | W | Nominal impedance | Z | 2 | Ω | DC resistance | RE | 2.0 | Ω | Inductance (1kHz, estimated) | LE | 1.23 | mH |  |  |  | Force factor | Bl | 25.0 | N/A | Motor constant | Bl/√RE | 17.7 | N/√W | Effective diameter | 252 | mm | Effective area | SD | 498 | cm² | Moving mass | MMS | 495.8 | g | Moving mass (without air load) | MMD | 488 | g | Stiffness | KMS | 23.81 | N/mm | Compliance | CMS | 42 | µm/N | Equivalent volume to the compliance | VAS | 14.6 | L | Mechanical resistance | RMS | 14.33 | N·s/m | [15 empty] | Volume occupied by the driver (estimated) | 2.3 | L
MTX Audio | RFL15 | 15″ / 380 mm | Nominal diameter |  | 380 | mm | 35.0 | Resonance | Resonance frequency (free air) | fS | Hz | 0.38 | Q factor | Total quality factor | QTS |  | 88.3 | Sensitivity | Sensitivity (1w, 1m, infinite baffle) | SPL1W | dB | 15.0 | Linear excursion | Maximum linear excursion | xmax | mm | 10500 | Program Power | Program power | Pmax | W | Frequency response | 26 - 500 | Hz | Mechanical quality factor | QMS | 7.03 |  | Electrical quality factor | QES | 0.40 |  | Air volume displaced at xmax | VD | 1257 | cm³ | Power handling | P | 3500 | W | Nominal impedance | Z | 2 | Ω | DC resistance | RE | 2.0 | Ω | Inductance (1kHz, estimated) | LE | 1.34 | mH |  |  |  | Force factor | Bl | 26.0 | N/A | Motor constant | Bl/√RE | 18.4 | N/√W | Effective diameter | 327 | mm | Effective area | SD | 838 | cm² | Moving mass | MMS | 566 | g | Moving mass (without air load) | MMD | 549.3 | g | Stiffness | KMS | 22.73 | N/mm | Compliance | CMS | 44 | µm/N | Equivalent volume to the compliance | VAS | 44 | L | Mechanical resistance | RMS | 17.71 | N·s/m | [15 empty] | Volume occupied by the driver (estimated) | 4.3 | L
MTX Audio | RT10-04 | 10″ / 250 mm | Nominal diameter |  | 250 | mm | 32.0 | Resonance | Resonance frequency (free air) | fS | Hz | 0.49 | Q factor | Total quality factor | QTS |  | 85.6 | Sensitivity | Sensitivity (1w, 1m, infinite baffle) | SPL1W | dB | 11.0 | Linear excursion | Maximum linear excursion | xmax | mm | 750 | Program Power | Program power | Pmax | W | Frequency response | 32 - 200 | Hz | Mechanical quality factor | QMS | 6.58 |  | Electrical quality factor | QES | 0.53 |  | Air volume displaced at xmax | VD | 399 | cm³ | Power handling | P | 250 | W | Nominal impedance | Z | 4 | Ω | DC resistance | RE | 3.1 | Ω | Inductance (1kHz, estimated) | LE | 0.83 | mH |  |  |  | Force factor | Bl | 12.6 | N/A | Motor constant | Bl/√RE | 7.16 | N/√W | Effective diameter | 215 | mm | Effective area | SD | 363 | cm² | Moving mass | MMS | 129 | g | Moving mass (without air load) | MMD | 124.2 | g | Stiffness | KMS | 5.68 | N/mm | Compliance | CMS | 176 | µm/N | Equivalent volume to the compliance | VAS | 32 | L | Mechanical resistance | RMS | 3.94 | N·s/m | [15 empty] | Volume occupied by the driver (estimated) | 1.5 | L
MTX Audio | RT12-04 | 12″ / 300 mm | Nominal diameter |  | 300 | mm | 28.0 | Resonance | Resonance frequency (free air) | fS | Hz | 0.54 | Q factor | Total quality factor | QTS |  | 86.4 | Sensitivity | Sensitivity (1w, 1m, infinite baffle) | SPL1W | dB | 16.0 | Linear excursion | Maximum linear excursion | xmax | mm | 750 | Program Power | Program power | Pmax | W | Frequency response | 28 - 200 | Hz | Mechanical quality factor | QMS | 6.87 |  | Electrical quality factor | QES | 0.58 |  | Air volume displaced at xmax | VD | 816 | cm³ | Power handling | P | 250 | W | Nominal impedance | Z | 4 | Ω | DC resistance | RE | 3.2 | Ω | Inductance (1kHz, estimated) | LE | 1.0 | mH |  |  |  | Force factor | Bl | 12.8 | N/A | Motor constant | Bl/√RE | 7.16 | N/√W | Effective diameter | 255 | mm | Effective area | SD | 510 | cm² | Moving mass | MMS | 164 | g | Moving mass (without air load) | MMD | 156 | g | Stiffness | KMS | 5.38 | N/mm | Compliance | CMS | 186 | µm/N | Equivalent volume to the compliance | VAS | 68 | L | Mechanical resistance | RMS | 4.2 | N·s/m | [15 empty] | Volume occupied by the driver (estimated) | 2.3 | L
MTX Audio | RT12-44 | 12″ / 300 mm | Nominal diameter |  | 300 | mm | 28.0 | Resonance | Resonance frequency (free air) | fS | Hz | 0.70 | Q factor | Total quality factor | QTS |  | 85.1 | Sensitivity | Sensitivity (1w, 1m, infinite baffle) | SPL1W | dB | 16.0 | Linear excursion | Maximum linear excursion | xmax | mm | 750 | Program Power | Program power | Pmax | W | Frequency response | 28 - 200 | Hz | Mechanical quality factor | QMS | 6.60 |  | Electrical quality factor | QES | 0.78 |  | Air volume displaced at xmax | VD | 816 | cm³ | Power handling | P | 250 | W | Nominal impedance | Z | 2 x 4 | Ω | DC resistance (in series) | RE | 6.4 | Ω | Inductance (1kHz, in series, estimated) | LE | 1.99 | mH |  |  |  | Force factor (in series) | Bl | 15.66 | N/A | Motor constant | Bl/√RE | 6.19 | N/√W | Effective diameter | 255 | mm | Effective area | SD | 510 | cm² | Moving mass | MMS | 164 | g | Moving mass (without air load) | MMD | 156 | g | Stiffness | KMS | 5.38 | N/mm | Compliance | CMS | 186 | µm/N | Equivalent volume to the compliance | VAS | 68 | L | Mechanical resistance | RMS | 4.37 | N·s/m | [15 empty] | Volume occupied by the driver (estimated) | 2.3 | L
Oberton | 10B200 | 10″ / 262 mm | Nominal diameter |  | 262 | mm | 47.9 | Resonance | Resonance frequency (free air) | fS | Hz | 0.33 | Q factor | Total quality factor | QTS |  | 92.2 | Sensitivity | Sensitivity (1w, 1m, infinite baffle) | SPL1W | dB | 5.75 | Linear excursion | Maximum linear excursion | xmax | mm | 400 | Program Power | Program power | Pmax | W | Frequency response | 45 - 3000 | Hz | Mechanical quality factor | QMS | 9.27 |  | Electrical quality factor | QES | 0.34 |  | Air volume displaced at xmax | VD | 182 | cm³ | Power handling | P | 200 | W | Nominal impedance | Z | 8 | Ω | DC resistance | RE | 5.1 | Ω | Inductance (1kHz) | LE | 0.84 | mH | VC Diameter | 51 | mm | Force factor | Bl | 14.02 | N/A | Motor constant | Bl/√RE | 6.21 | N/√W | Effective diameter | 201 | mm | Effective area | SD | 317 | cm² | Moving mass | MMS | 43.8 | g | Moving mass (without air load) | MMD | 39.5 | g | Stiffness | KMS | 3.97 | N/mm | Compliance | CMS | 252 | µm/N | Equivalent volume to the compliance | VAS | 36.2 | L | Mechanical resistance | RMS | 1.42 | N·s/m | Overall diameter | 263 | mm | Baffle cutout diameter | 225 | mm | Overall depth | 113 | mm | [6 empty] | Volume occupied by the driver (estimated) | 1.5 | L | Net weight | 3.6 | kg | Winding materialCopper |  | Die cast aluminium | MaterialFerrite |  | MaterialGlass Fiber |  | Winding height | HVC | 17 | mm | Air gap height | HAG | 7 | mm | [12 empty] | Former materialKapton |  |  |  |  | Flux density | B | 1.35 | T | [6 empty] | Frame materialDie cast aluminium
Oberton | 15NB500 | 15″ / 388 mm | Nominal diameter |  | 388 | mm | 42.8 | Resonance | Resonance frequency (free air) | fS | Hz | 0.26 | Q factor | Total quality factor | QTS |  | 96.9 | Sensitivity | Sensitivity (1w, 1m, infinite baffle) | SPL1W | dB | 7.25 | Linear excursion | Maximum linear excursion | xmax | mm | 1000 | Program Power | Program power | Pmax | W | Frequency response | 42 - 2500 | Hz | Mechanical quality factor | QMS | 11.97 |  | Electrical quality factor | QES | 0.26 |  | Air volume displaced at xmax | VD | 602 | cm³ | Power handling | P | 500 | W | Nominal impedance | Z | 8 | Ω | DC resistance | RE | 5.2 | Ω | Inductance (1kHz) | LE | 1.14 | mH | VC Diameter | 77 | mm | Force factor | Bl | 24.31 | N/A | Motor constant | Bl/√RE | 10.6 | N/√W | Effective diameter | 325 | mm | Effective area | SD | 830 | cm² | Moving mass | MMS | 109.6 | g | Moving mass (without air load) | MMD | 92.7 | g | Stiffness | KMS | 7.94 | N/mm | Compliance | CMS | 126 | µm/N | Equivalent volume to the compliance | VAS | 121 | L | Mechanical resistance | RMS | 2.46 | N·s/m | Overall diameter | 388 | mm | Baffle cutout diameter | 355 | mm | Overall depth | 200 | mm | [6 empty] | Volume occupied by the driver (estimated) | 3.5 | L | Net weight | 5.4 | kg | Winding materialCopper |  | Die Cast Aluminium | MaterialNeodymium |  | MaterialPaper with Glass fiber |  | Winding height | HVC | 20 | mm | Air gap height | HAG | 11 | mm | [12 empty] | Former materialGlass fiber |  |  |  |  | Flux density | B | 1.2 | T | [6 empty] | Frame materialDie Cast Aluminium
Oberton | 15NCX | 15″ / 388 mm | Nominal diameter |  | 388 | mm | 43.7 | Resonance | Resonance frequency (free air) | fS | Hz | 0.36 | Q factor | Total quality factor | QTS |  | 96.4 | Sensitivity | Sensitivity (1w, 1m, infinite baffle) | SPL1W | dB | 7.75 | Linear excursion | Maximum linear excursion | xmax | mm | 900 | Program Power | Program power | Pmax | W | Frequency response | 50 - 16000 | Hz | Mechanical quality factor | QMS | 10.02 |  | Electrical quality factor | QES | 0.38 |  | Air volume displaced at xmax | VD | 643 | cm³ | Power handling | P | 450 | W | Nominal impedance | Z | 8 | Ω | DC resistance | RE | 5.1 | Ω | Inductance (1kHz) | LE | 0.78 | mH | VC Diameter | 77 | mm | Force factor | Bl | 18.55 | N/A | Motor constant | Bl/√RE | 8.21 | N/√W | Effective diameter | 325 | mm | Effective area | SD | 829 | cm² | Moving mass | MMS | 91.9 | g | Moving mass (without air load) | MMD | 75 | g | Stiffness | KMS | 6.94 | N/mm | Compliance | CMS | 144 | µm/N | Equivalent volume to the compliance | VAS | 138 | L | Mechanical resistance | RMS | 2.52 | N·s/m | Overall diameter | 388 | mm | Baffle cutout diameter | 355 | mm | Overall depth | 209 | mm | [6 empty] | Volume occupied by the driver (estimated) | 3.8 | L | Net weight | 5.65 | kg | Winding materialCopper |  | Die Cast Aluminium | MaterialNeodymium |  | MaterialPaper with glassfiber |  | Winding height | HVC | 20 | mm | Air gap height | HAG | 9 | mm | [12 empty] | Former materialKapton |  |  |  |  | Flux density | B | 1.1 | T | [6 empty] | Frame materialDie Cast Aluminium
Oberton | 15NMB35 | 15″ / 388 mm | Nominal diameter |  | 388 | mm | 38.9 | Resonance | Resonance frequency (free air) | fS | Hz | 0.34 | Q factor | Total quality factor | QTS |  | 96.2 | Sensitivity | Sensitivity (1w, 1m, infinite baffle) | SPL1W | dB | 6.75 | Linear excursion | Maximum linear excursion | xmax | mm | 1200 | Program Power | Program power | Pmax | W | Frequency response | 45 - 3000 | Hz | Mechanical quality factor | QMS | 8.88 |  | Electrical quality factor | QES | 0.35 |  | Air volume displaced at xmax | VD | 560 | cm³ | Power handling | P | 600 | W | Nominal impedance | Z | 8 | Ω | DC resistance | RE | 5.4 | Ω | Inductance (1kHz) | LE | 0.88 | mH | VC Diameter | 88 | mm | Force factor | Bl | 18.54 | N/A | Motor constant | Bl/√RE | 7.98 | N/√W | Effective diameter | 325 | mm | Effective area | SD | 830 | cm² | Moving mass | MMS | 90.5 | g | Moving mass (without air load) | MMD | 73.6 | g | Stiffness | KMS | 5.41 | N/mm | Compliance | CMS | 185 | µm/N | Equivalent volume to the compliance | VAS | 177 | L | Mechanical resistance | RMS | 2.49 | N·s/m | Overall diameter | 388 | mm | Baffle cutout diameter | 355 | mm | Overall depth | 175 | mm | [6 empty] | Volume occupied by the driver (estimated) | 3.2 | L | Net weight | 5.32 | kg | Winding materialAluminium |  | Die Cast Aluminium | MaterialNeodymium |  | MaterialPaper with glassfiber |  | Winding height | HVC | 19 | mm | Air gap height | HAG | 11 | mm | [12 empty] | Former materialKapton |  |  |  |  | Flux density | B | 1.05 | T | [6 empty] | Frame materialDie Cast Aluminium
Oberton | 15NMB500 | 15″ / 388 mm | Nominal diameter |  | 388 | mm | 44.7 | Resonance | Resonance frequency (free air) | fS | Hz | 0.29 | Q factor | Total quality factor | QTS |  | 97.3 | Sensitivity | Sensitivity (1w, 1m, infinite baffle) | SPL1W | dB | 7.75 | Linear excursion | Maximum linear excursion | xmax | mm | 1000 | Program Power | Program power | Pmax | W | Frequency response | 45 - 3500 | Hz | Mechanical quality factor | QMS | 12.40 |  | Electrical quality factor | QES | 0.30 |  | Air volume displaced at xmax | VD | 643 | cm³ | Power handling | P | 500 | W | Nominal impedance | Z | 8 | Ω | DC resistance | RE | 5.1 | Ω | Inductance (1kHz) | LE | 0.86 | mH | VC Diameter | 77 | mm | Force factor | Bl | 21.34 | N/A | Motor constant | Bl/√RE | 9.45 | N/√W | Effective diameter | 325 | mm | Effective area | SD | 830 | cm² | Moving mass | MMS | 95 | g | Moving mass (without air load) | MMD | 78.1 | g | Stiffness | KMS | 7.52 | N/mm | Compliance | CMS | 133 | µm/N | Equivalent volume to the compliance | VAS | 128 | L | Mechanical resistance | RMS | 2.15 | N·s/m | Overall diameter | 388 | mm | Baffle cutout diameter | 355 | mm | Overall depth | 200 | mm | [6 empty] | Volume occupied by the driver (estimated) | 3.5 | L | Net weight | 5.4 | kg | Winding materialAluminium |  | Die Cast Aluminium | MaterialNeodymium |  | MaterialPaper with Glass fiber |  | Winding height | HVC | 21 | mm | Air gap height | HAG | 11 | mm | [12 empty] | Former materialKapton |  |  |  |  | Flux density | B | 1.2 | T | [6 empty] | Frame materialDie Cast Aluminium
Oberton | 15NMB600 | 15″ / 388 mm | Nominal diameter |  | 388 | mm | 43.3 | Resonance | Resonance frequency (free air) | fS | Hz | 0.17 | Q factor | Total quality factor | QTS |  | 99.6 | Sensitivity | Sensitivity (1w, 1m, infinite baffle) | SPL1W | dB | 5.25 | Linear excursion | Maximum linear excursion | xmax | mm | 1200 | Program Power | Program power | Pmax | W | Frequency response | 45 - 3000 | Hz | Mechanical quality factor | QMS | 7.22 |  | Electrical quality factor | QES | 0.18 |  | Air volume displaced at xmax | VD | 436 | cm³ | Power handling | P | 600 | W | Nominal impedance | Z | 8 | Ω | DC resistance | RE | 5.5 | Ω | Inductance (1kHz) | LE | 1.01 | mH | VC Diameter | 100 | mm | Force factor | Bl | 27.43 | N/A | Motor constant | Bl/√RE | 11.7 | N/√W | Effective diameter | 325 | mm | Effective area | SD | 830 | cm² | Moving mass | MMS | 89.7 | g | Moving mass (without air load) | MMD | 72.8 | g | Stiffness | KMS | 6.62 | N/mm | Compliance | CMS | 151 | µm/N | Equivalent volume to the compliance | VAS | 145 | L | Mechanical resistance | RMS | 3.37 | N·s/m | Overall diameter | 388 | mm | Baffle cutout diameter | 355 | mm | Overall depth | 198 | mm | [6 empty] | Volume occupied by the driver (estimated) | 4.5 | L | Net weight | 7.9 | kg | Winding materialCopper |  | Die Cast Aluminium | MaterialNeodymium |  | MaterialPaper with Kevlar |  | Winding height | HVC | 15 | mm | Air gap height | HAG | 9 | mm | [12 empty] | Former materialKapton |  |  |  |  | Flux density | B | 1.45 | T | [6 empty] | Frame materialDie Cast Aluminium
Oberton | 15NSW600 | 15″ / 388 mm | Nominal diameter |  | 388 | mm | 36.5 | Resonance | Resonance frequency (free air) | fS | Hz | 0.29 | Q factor | Total quality factor | QTS |  | 95.4 | Sensitivity | Sensitivity (1w, 1m, infinite baffle) | SPL1W | dB | 14.25 | Linear excursion | Maximum linear excursion | xmax | mm | 1200 | Program Power | Program power | Pmax | W | Frequency response | 35 - 1000 | Hz | Mechanical quality factor | QMS | 8.44 |  | Electrical quality factor | QES | 0.30 |  | Air volume displaced at xmax | VD | 1182 | cm³ | Power handling | P | 600 | W | Nominal impedance | Z | 8 | Ω | DC resistance | RE | 5.9 | Ω | Inductance (1kHz) | LE | 0.8 | mH | VC Diameter | 77 | mm | Force factor | Bl | 23.41 | N/A | Motor constant | Bl/√RE | 9.64 | N/√W | Effective diameter | 325 | mm | Effective area | SD | 830 | cm² | Moving mass | MMS | 123.1 | g | Moving mass (without air load) | MMD | 106.2 | g | Stiffness | KMS | 6.48 | N/mm | Compliance | CMS | 154 | µm/N | Equivalent volume to the compliance | VAS | 148 | L | Mechanical resistance | RMS | 3.34 | N·s/m | Overall diameter | 388 | mm | Baffle cutout diameter | 355 | mm | Overall depth | 205 | mm | [6 empty] | Volume occupied by the driver (estimated) | 4.3 | L | Net weight | 7.15 | kg | Winding materialCopper Clad Aluminium |  | Die Cast Aluminium | MaterialNeodymium |  | MaterialKevlar paper |  | Winding height | HVC | 34 | mm | Air gap height | HAG | 11 | mm | [12 empty] | Former materialGlass fiber |  |  |  |  | Flux density | B | 1.23 | T | [6 empty] | Frame materialDie Cast Aluminium
Oberton | 15NXB1200 | 15″ / 388 mm | Nominal diameter |  | 388 | mm | 38.5 | Resonance | Resonance frequency (free air) | fS | Hz | 0.32 | Q factor | Total quality factor | QTS |  | 94.5 | Sensitivity | Sensitivity (1w, 1m, infinite baffle) | SPL1W | dB | 12.0 | Linear excursion | Maximum linear excursion | xmax | mm | 2400 | Program Power | Program power | Pmax | W | Frequency response | 38 - 1000 | Hz | Mechanical quality factor | QMS | 8.26 |  | Electrical quality factor | QES | 0.34 |  | Air volume displaced at xmax | VD | 996 | cm³ | Power handling | P | 1200 | W | Nominal impedance | Z | 8 | Ω | DC resistance | RE | 5.3 | Ω | Inductance (1kHz) | LE | 0.71 | mH | VC Diameter | 100 | mm | Force factor | Bl | 23.62 | N/A | Motor constant | Bl/√RE | 10.3 | N/√W | Effective diameter | 325 | mm | Effective area | SD | 830 | cm² | Moving mass | MMS | 146.8 | g | Moving mass (without air load) | MMD | 129.9 | g | Stiffness | KMS | 8.55 | N/mm | Compliance | CMS | 117 | µm/N | Equivalent volume to the compliance | VAS | 112 | L | Mechanical resistance | RMS | 4.3 | N·s/m | Overall diameter | 388 | mm | Baffle cutout diameter | 355 | mm | Overall depth | 204 | mm | [6 empty] | Volume occupied by the driver (estimated) | 4.9 | L | Net weight | 8.82 | kg | Winding materialCopper |  | Die Cast Aluminium | MaterialNeodymium |  | MaterialPaper with carbone fibers |  | Winding height | HVC | 29 | mm | Air gap height | HAG | 10 | mm | [12 empty] | Former materialGlass fiber |  |  |  |  | Flux density | B | 1.27 | T | [6 empty] | Frame materialDie Cast Aluminium
Oberton | 15NXB700 | 15″ / 388 mm | Nominal diameter |  | 388 | mm | 38.3 | Resonance | Resonance frequency (free air) | fS | Hz | 0.28 | Q factor | Total quality factor | QTS |  | 94.5 | Sensitivity | Sensitivity (1w, 1m, infinite baffle) | SPL1W | dB | 9.0 | Linear excursion | Maximum linear excursion | xmax | mm | 2000 | Program Power | Program power | Pmax | W | Frequency response | 38 - 1000 | Hz | Mechanical quality factor | QMS | 8.75 |  | Electrical quality factor | QES | 0.29 |  | Air volume displaced at xmax | VD | 747 | cm³ | Power handling | P | 1000 | W | Nominal impedance | Z | 8 | Ω | DC resistance | RE | 5.2 | Ω | Inductance (1kHz) | LE | 1.98 | mH | VC Diameter | 100 | mm | Force factor | Bl | 25.99 | N/A | Motor constant | Bl/√RE | 11.4 | N/√W | Effective diameter | 325 | mm | Effective area | SD | 830 | cm² | Moving mass | MMS | 156.9 | g | Moving mass (without air load) | MMD | 140.1 | g | Stiffness | KMS | 9.09 | N/mm | Compliance | CMS | 110 | µm/N | Equivalent volume to the compliance | VAS | 106 | L | Mechanical resistance | RMS | 4.32 | N·s/m | Overall diameter | 388 | mm | Baffle cutout diameter | 355 | mm | Overall depth | 203 | mm | [6 empty] | Volume occupied by the driver (estimated) | 4.6 | L | Net weight | 8.1 | kg | Winding materialCopper |  | Die Cast Aluminium | MaterialNeodymium |  | MaterialKevlar paper |  | Winding height | HVC | 25 | mm | Air gap height | HAG | 14 | mm | [12 empty] | Former materialGlass fiber |  |  |  |  | Flux density | B | 1.0 | T | [6 empty] | Frame materialDie Cast Aluminium
Oberton | 15NXL700 | 15″ / 388 mm | Nominal diameter |  | 388 | mm | 43.4 | Resonance | Resonance frequency (free air) | fS | Hz | 0.30 | Q factor | Total quality factor | QTS |  | 97.6 | Sensitivity | Sensitivity (1w, 1m, infinite baffle) | SPL1W | dB | 9.25 | Linear excursion | Maximum linear excursion | xmax | mm | 1400 | Program Power | Program power | Pmax | W | Frequency response | 45 - 3000 | Hz | Mechanical quality factor | QMS | 8.45 |  | Electrical quality factor | QES | 0.31 |  | Air volume displaced at xmax | VD | 767 | cm³ | Power handling | P | 700 | W | Nominal impedance | Z | 8 | Ω | DC resistance | RE | 5.3 | Ω | Inductance (1kHz) | LE | 0.52 | mH | VC Diameter | 100 | mm | Force factor | Bl | 21.71 | N/A | Motor constant | Bl/√RE | 9.43 | N/√W | Effective diameter | 325 | mm | Effective area | SD | 830 | cm² | Moving mass | MMS | 101.6 | g | Moving mass (without air load) | MMD | 84.7 | g | Stiffness | KMS | 7.56 | N/mm | Compliance | CMS | 132 | µm/N | Equivalent volume to the compliance | VAS | 127 | L | Mechanical resistance | RMS | 3.28 | N·s/m | Overall diameter | 388 | mm | Baffle cutout diameter | 355 | mm | Overall depth | 198 | mm | [6 empty] | Volume occupied by the driver (estimated) | 4.5 | L | Net weight | 7.9 | kg | Winding materialAluminium |  | Die Cast Aluminium | MaterialNeodymium |  | MaterialPaper with Glassfiber |  | Winding height | HVC | 23 | mm | Air gap height | HAG | 9 | mm | [12 empty] | Former materialGlass fiber |  |  |  |  | Flux density | B | 1.1 | T | [6 empty] | Frame materialDie Cast Aluminium
Oberton | 15PD600 | 15″ / 385 mm | Nominal diameter |  | 385 | mm | 38.2 | Resonance | Resonance frequency (free air) | fS | Hz | 0.23 | Q factor | Total quality factor | QTS |  | 96.5 | Sensitivity | Sensitivity (1w, 1m, infinite baffle) | SPL1W | dB | 8.5 | Linear excursion | Maximum linear excursion | xmax | mm | 1200 | Program Power | Program power | Pmax | W | Frequency response | 38 - 2500 | Hz | Mechanical quality factor | QMS | 13.41 |  | Electrical quality factor | QES | 0.23 |  | Air volume displaced at xmax | VD | 705 | cm³ | Power handling | P | 600 | W | Nominal impedance | Z | 8 | Ω | DC resistance | RE | 6.4 | Ω | Inductance (1kHz) | LE | 1.17 | mH | VC Diameter | 100 | mm | Force factor | Bl | 28.7 | N/A | Motor constant | Bl/√RE | 11.4 | N/√W | Effective diameter | 325 | mm | Effective area | SD | 830 | cm² | Moving mass | MMS | 125.1 | g | Moving mass (without air load) | MMD | 108.3 | g | Stiffness | KMS | 7.19 | N/mm | Compliance | CMS | 139 | µm/N | Equivalent volume to the compliance | VAS | 133 | L | Mechanical resistance | RMS | 2.24 | N·s/m | Overall diameter | 388 | mm | Baffle cutout diameter | 355 | mm | Overall depth | 181 | mm | [6 empty] | Volume occupied by the driver (estimated) | 5.5 | L | Net weight | 11.8 | kg | Winding materialCopper |  | Die cast aluminium | MaterialFerrite |  | MaterialPaper with glasfiber |  | Winding height | HVC | 22 | mm | Air gap height | HAG | 10 | mm | [12 empty] | Former materialGlass fiber |  |  |  |  | Flux density | B | 1.38 | T | [6 empty] | Frame materialDie cast aluminium
Oberton | 15XB1200 | 15″ / 385 mm | Nominal diameter |  | 385 | mm | 39.8 | Resonance | Resonance frequency (free air) | fS | Hz | 0.31 | Q factor | Total quality factor | QTS |  | 94.7 | Sensitivity | Sensitivity (1w, 1m, infinite baffle) | SPL1W | dB | 12.0 | Linear excursion | Maximum linear excursion | xmax | mm | 2400 | Program Power | Program power | Pmax | W | Frequency response | 39 - 2000 | Hz | Mechanical quality factor | QMS | 7.84 |  | Electrical quality factor | QES | 0.32 |  | Air volume displaced at xmax | VD | 996 | cm³ | Power handling | P | 1200 | W | Nominal impedance | Z | 8 | Ω | DC resistance | RE | 5.2 | Ω | Inductance (1kHz) | LE | 1.36 | mH | VC Diameter | 100 | mm | Force factor | Bl | 23.95 | N/A | Motor constant | Bl/√RE | 10.5 | N/√W | Effective diameter | 325 | mm | Effective area | SD | 830 | cm² | Moving mass | MMS | 141.5 | g | Moving mass (without air load) | MMD | 124.6 | g | Stiffness | KMS | 8.86 | N/mm | Compliance | CMS | 113 | µm/N | Equivalent volume to the compliance | VAS | 109 | L | Mechanical resistance | RMS | 4.52 | N·s/m | Overall diameter | 388 | mm | Baffle cutout diameter | 355 | mm | Overall depth | 187 | mm | [6 empty] | Volume occupied by the driver (estimated) | 5.9 | L | Net weight | 12.82 | kg | Winding materialCopper |  | Die cast aluminium | MaterialFerrite |  | MaterialPaper with carbone fibers |  | Winding height | HVC | 29 | mm | Air gap height | HAG | 10 | mm | [12 empty] | Former materialGlass fiber |  |  |  |  | Flux density | B | 1.25 | T | [6 empty] | Frame materialDie cast aluminium
Oberton | 15XB700 | 15″ / 385 mm | Nominal diameter |  | 385 | mm | 37.2 | Resonance | Resonance frequency (free air) | fS | Hz | 0.28 | Q factor | Total quality factor | QTS |  | 94.3 | Sensitivity | Sensitivity (1w, 1m, infinite baffle) | SPL1W | dB | 9.0 | Linear excursion | Maximum linear excursion | xmax | mm | 2000 | Program Power | Program power | Pmax | W | Frequency response | 37 - 2000 | Hz | Mechanical quality factor | QMS | 9.20 |  | Electrical quality factor | QES | 0.29 |  | Air volume displaced at xmax | VD | 747 | cm³ | Power handling | P | 1000 | W | Nominal impedance | Z | 8 | Ω | DC resistance | RE | 5.2 | Ω | Inductance (1kHz) | LE | 1.9 | mH | VC Diameter | 100 | mm | Force factor | Bl | 25.64 | N/A | Motor constant | Bl/√RE | 11.3 | N/√W | Effective diameter | 325 | mm | Effective area | SD | 830 | cm² | Moving mass | MMS | 158.4 | g | Moving mass (without air load) | MMD | 141.5 | g | Stiffness | KMS | 8.7 | N/mm | Compliance | CMS | 115 | µm/N | Equivalent volume to the compliance | VAS | 111 | L | Mechanical resistance | RMS | 4.02 | N·s/m | Overall diameter | 388 | mm | Baffle cutout diameter | 355 | mm | Overall depth | 184 | mm | [6 empty] | Volume occupied by the driver (estimated) | 5.6 | L | Net weight | 11.95 | kg | Winding materialCopper |  | Die cast aluminium | MaterialFerrite |  | MaterialKevlar paper |  | Winding height | HVC | 25 | mm | Air gap height | HAG | 14 | mm | [12 empty] | Former materialGlass fiber |  |  |  |  | Flux density | B | 0.98 | T | [6 empty] | Frame materialDie cast aluminium
Oberton | 15XL400 | 15″ / 388 mm | Nominal diameter |  | 388 | mm | 48.8 | Resonance | Resonance frequency (free air) | fS | Hz | 0.34 | Q factor | Total quality factor | QTS |  | 98.7 | Sensitivity | Sensitivity (1w, 1m, infinite baffle) | SPL1W | dB | 5.25 | Linear excursion | Maximum linear excursion | xmax | mm | 800 | Program Power | Program power | Pmax | W | Frequency response | 50 - 3500 | Hz | Mechanical quality factor | QMS | 9.30 |  | Electrical quality factor | QES | 0.35 |  | Air volume displaced at xmax | VD | 436 | cm³ | Power handling | P | 400 | W | Nominal impedance | Z | 8 | Ω | DC resistance | RE | 5.6 | Ω | Inductance (1kHz) | LE | 0.76 | mH | VC Diameter | 77 | mm | Force factor | Bl | 18.92 | N/A | Motor constant | Bl/√RE | 8.0 | N/√W | Effective diameter | 325 | mm | Effective area | SD | 830 | cm² | Moving mass | MMS | 73.1 | g | Moving mass (without air load) | MMD | 56.2 | g | Stiffness | KMS | 6.85 | N/mm | Compliance | CMS | 146 | µm/N | Equivalent volume to the compliance | VAS | 140 | L | Mechanical resistance | RMS | 2.41 | N·s/m | Overall diameter | 388 | mm | Baffle cutout diameter | 352 | mm | Overall depth | 163 | mm | [6 empty] | Volume occupied by the driver (estimated) | 3.8 | L | Net weight | 7.5 | kg | Winding materialAluminium |  | Die cast aluminium | MaterialFerrite |  | MaterialPaper with glassfiber |  | Winding height | HVC | 15 | mm | Air gap height | HAG | 9 | mm | [12 empty] | Former materialKapton |  |  |  |  | Flux density | B | 1.33 | T | [6 empty] | Frame materialDie cast aluminium
Oberton | 15XL600 | 15″ / 385 mm | Nominal diameter |  | 385 | mm | 40.9 | Resonance | Resonance frequency (free air) | fS | Hz | 0.22 | Q factor | Total quality factor | QTS |  | 97.9 | Sensitivity | Sensitivity (1w, 1m, infinite baffle) | SPL1W | dB | 5.25 | Linear excursion | Maximum linear excursion | xmax | mm | 1200 | Program Power | Program power | Pmax | W | Frequency response | 50 - 3000 | Hz | Mechanical quality factor | QMS | 10.90 |  | Electrical quality factor | QES | 0.22 |  | Air volume displaced at xmax | VD | 436 | cm³ | Power handling | P | 600 | W | Nominal impedance | Z | 8 | Ω | DC resistance | RE | 5.4 | Ω | Inductance (1kHz) | LE | 1.09 | mH | VC Diameter | 100 | mm | Force factor | Bl | 24.7 | N/A | Motor constant | Bl/√RE | 10.6 | N/√W | Effective diameter | 325 | mm | Effective area | SD | 830 | cm² | Moving mass | MMS | 96.9 | g | Moving mass (without air load) | MMD | 80 | g | Stiffness | KMS | 6.41 | N/mm | Compliance | CMS | 156 | µm/N | Equivalent volume to the compliance | VAS | 150 | L | Mechanical resistance | RMS | 2.28 | N·s/m | Overall diameter | 388 | mm | Baffle cutout diameter | 355 | mm | Overall depth | 181 | mm | [6 empty] | Volume occupied by the driver (estimated) | 5.2 | L | Net weight | 10.85 | kg | Winding materialAluminium |  | Die Cast Aluminium | MaterialFerrite |  | MaterialKevlar Paper |  | Winding height | HVC | 16 | mm | Air gap height | HAG | 11 | mm | [12 empty] | Former materialKapton |  |  |  |  | Flux density | B | 1.25 | T | [6 empty] | Frame materialDie Cast Aluminium
Oberton | 15XL700 | 15″ / 385 mm | Nominal diameter |  | 385 | mm | 45.3 | Resonance | Resonance frequency (free air) | fS | Hz | 0.28 | Q factor | Total quality factor | QTS |  | 97.0 | Sensitivity | Sensitivity (1w, 1m, infinite baffle) | SPL1W | dB | 8.75 | Linear excursion | Maximum linear excursion | xmax | mm | 1400 | Program Power | Program power | Pmax | W | Frequency response | 45 - 3000 | Hz | Mechanical quality factor | QMS | 10.07 |  | Electrical quality factor | QES | 0.29 |  | Air volume displaced at xmax | VD | 726 | cm³ | Power handling | P | 700 | W | Nominal impedance | Z | 8 | Ω | DC resistance | RE | 5.3 | Ω | Inductance (1kHz) | LE | 1.05 | mH | VC Diameter | 100 | mm | Force factor | Bl | 23.07 | N/A | Motor constant | Bl/√RE | 10.0 | N/√W | Effective diameter | 325 | mm | Effective area | SD | 830 | cm² | Moving mass | MMS | 101.6 | g | Moving mass (without air load) | MMD | 84.7 | g | Stiffness | KMS | 8.22 | N/mm | Compliance | CMS | 122 | µm/N | Equivalent volume to the compliance | VAS | 117 | L | Mechanical resistance | RMS | 2.87 | N·s/m | Overall diameter | 388 | mm | Baffle cutout diameter | 355 | mm | Overall depth | 181 | mm | [6 empty] | Volume occupied by the driver (estimated) | 5.5 | L | Net weight | 11.95 | kg | Winding materialAluminium |  | Die Cast Aluminium | MaterialFerrite |  | MaterialPaper with glassfiber |  | Winding height | HVC | 23 | mm | Air gap height | HAG | 11 | mm | [12 empty] | Former materialGlass fiber |  |  |  |  | Flux density | B | 1.1 | T | [6 empty] | Frame materialDie Cast Aluminium
Oberton | 18B35 | 18″ / 461 mm | Nominal diameter |  | 461 | mm | 31.8 | Resonance | Resonance frequency (free air) | fS | Hz | 0.32 | Q factor | Total quality factor | QTS |  | 97.4 | Sensitivity | Sensitivity (1w, 1m, infinite baffle) | SPL1W | dB | 9.0 | Linear excursion | Maximum linear excursion | xmax | mm | 1400 | Program Power | Program power | Pmax | W | Frequency response | 32 - 1000 | Hz | Mechanical quality factor | QMS | 8.05 |  | Electrical quality factor | QES | 0.34 |  | Air volume displaced at xmax | VD | 999 | cm³ | Power handling | P | 700 | W | Nominal impedance | Z | 8 | Ω | DC resistance | RE | 4.9 | Ω | Inductance (1kHz) | LE | 0.61 | mH | VC Diameter | 88 | mm | Force factor | Bl | 19.34 | N/A | Motor constant | Bl/√RE | 8.75 | N/√W | Effective diameter | 376 | mm | Effective area | SD | 1110 | cm² | Moving mass | MMS | 129.6 | g | Moving mass (without air load) | MMD | 102.8 | g | Stiffness | KMS | 5.16 | N/mm | Compliance | CMS | 194 | µm/N | Equivalent volume to the compliance | VAS | 334 | L | Mechanical resistance | RMS | 3.21 | N·s/m | Overall diameter | 461 | mm | Baffle cutout diameter | 417 | mm | Overall depth | 196 | mm | [6 empty] | Volume occupied by the driver (estimated) | 5.8 | L | Net weight | 10.0 | kg | Winding materialCopper Clad Aluminium |  | Die cast aluminium | MaterialFerrite |  | MaterialPaper |  | Winding height | HVC | 24 | mm | Air gap height | HAG | 12 | mm | [12 empty] | Former materialGlass fiber |  |  |  |  | Flux density | B | 1.06 | T | [6 empty] | Frame materialDie cast aluminium
Oberton | 18B450 | 18″ / 461 mm | Nominal diameter |  | 461 | mm | 34.4 | Resonance | Resonance frequency (free air) | fS | Hz | 0.34 | Q factor | Total quality factor | QTS |  | 95.6 | Sensitivity | Sensitivity (1w, 1m, infinite baffle) | SPL1W | dB | 7.25 | Linear excursion | Maximum linear excursion | xmax | mm | 1000 | Program Power | Program power | Pmax | W | Frequency response | 35 - 1000 | Hz | Mechanical quality factor | QMS | 8.03 |  | Electrical quality factor | QES | 0.36 |  | Air volume displaced at xmax | VD | 805 | cm³ | Power handling | P | 500 | W | Nominal impedance | Z | 8 | Ω | DC resistance | RE | 5.3 | Ω | Inductance (1kHz) | LE | 1.49 | mH | VC Diameter | 77 | mm | Force factor | Bl | 22.12 | N/A | Motor constant | Bl/√RE | 9.62 | N/√W | Effective diameter | 376 | mm | Effective area | SD | 1110 | cm² | Moving mass | MMS | 152.8 | g | Moving mass (without air load) | MMD | 126 | g | Stiffness | KMS | 7.14 | N/mm | Compliance | CMS | 140 | µm/N | Equivalent volume to the compliance | VAS | 242 | L | Mechanical resistance | RMS | 4.11 | N·s/m | Overall diameter | 461 | mm | Baffle cutout diameter | 417 | mm | Overall depth | 193 | mm | [6 empty] | Volume occupied by the driver (estimated) | 5.2 | L | Net weight | 8.55 | kg | Winding materialCopper |  | Die cast aluminium | MaterialFerrite |  | MaterialPaper |  | Winding height | HVC | 20 | mm | Air gap height | HAG | 11 | mm | [12 empty] | Former materialGlass fiber |  |  |  |  | Flux density | B | 1.2 | T | [6 empty] | Frame materialDie cast aluminium
Oberton | 18B500 | 18″ / 461 mm | Nominal diameter |  | 461 | mm | 34.9 | Resonance | Resonance frequency (free air) | fS | Hz | 0.28 | Q factor | Total quality factor | QTS |  | 96.8 | Sensitivity | Sensitivity (1w, 1m, infinite baffle) | SPL1W | dB | 8.75 | Linear excursion | Maximum linear excursion | xmax | mm | 1200 | Program Power | Program power | Pmax | W | Frequency response | 35 - 1000 | Hz | Mechanical quality factor | QMS | 9.24 |  | Electrical quality factor | QES | 0.28 |  | Air volume displaced at xmax | VD | 971 | cm³ | Power handling | P | 600 | W | Nominal impedance | Z | 8 | Ω | DC resistance | RE | 5.1 | Ω | Inductance (1kHz) | LE | 1.37 | mH | VC Diameter | 77 | mm | Force factor | Bl | 24.06 | N/A | Motor constant | Bl/√RE | 10.7 | N/√W | Effective diameter | 376 | mm | Effective area | SD | 1110 | cm² | Moving mass | MMS | 146.8 | g | Moving mass (without air load) | MMD | 120.1 | g | Stiffness | KMS | 7.04 | N/mm | Compliance | CMS | 142 | µm/N | Equivalent volume to the compliance | VAS | 244 | L | Mechanical resistance | RMS | 3.48 | N·s/m | Overall diameter | 461 | mm | Baffle cutout diameter | 417 | mm | Overall depth | 202 | mm | [6 empty] | Volume occupied by the driver (estimated) | 6.8 | L | Net weight | 12.3 | kg | Winding materialCopper |  | Die cast aluminium | MaterialFerrite |  | MaterialPaper |  | Winding height | HVC | 23 | mm | Air gap height | HAG | 11 | mm | [12 empty] | Former materialGlass fiber |  |  |  |  | Flux density | B | 1.27 | T | [6 empty] | Frame materialDie cast aluminium
Oberton | 18FBR700 | 18″ / 461 mm | Nominal diameter |  | 461 | mm | 35.6 | Resonance | Resonance frequency (free air) | fS | Hz | 0.27 | Q factor | Total quality factor | QTS |  | 96.9 | Sensitivity | Sensitivity (1w, 1m, infinite baffle) | SPL1W | dB | 8.0 | Linear excursion | Maximum linear excursion | xmax | mm | 1400 | Program Power | Program power | Pmax | W | Frequency response | 40 - 2000 | Hz | Mechanical quality factor | QMS | 12.63 |  | Electrical quality factor | QES | 0.28 |  | Air volume displaced at xmax | VD | 888 | cm³ | Power handling | P | 700 | W | Nominal impedance | Z | 8 | Ω | DC resistance | RE | 5.3 | Ω | Inductance (1kHz) | LE | 1.5 | mH | VC Diameter | 100 | mm | Force factor | Bl | 25.17 | N/A | Motor constant | Bl/√RE | 11.0 | N/√W | Effective diameter | 376 | mm | Effective area | SD | 1110 | cm² | Moving mass | MMS | 149.1 | g | Moving mass (without air load) | MMD | 122.4 | g | Stiffness | KMS | 7.46 | N/mm | Compliance | CMS | 134 | µm/N | Equivalent volume to the compliance | VAS | 231 | L | Mechanical resistance | RMS | 2.64 | N·s/m | Overall diameter | 461 | mm | Baffle cutout diameter | 417 | mm | Overall depth | 205 | mm | [6 empty] | Volume occupied by the driver (estimated) | 7.0 | L | Net weight | 12.9 | kg | Winding materialAluminium |  | Die cast aluminium | MaterialFerrite |  | MaterialPaper with carbone fibers |  | Winding height | HVC | 23 | mm | Air gap height | HAG | 14 | mm | [12 empty] | Former materialGlass fiber |  |  |  |  | Flux density | B | 1.03 | T | [6 empty] | Frame materialDie cast aluminium
Oberton | 18NSW700 | 18″ / 461 mm | Nominal diameter |  | 461 | mm | 30.5 | Resonance | Resonance frequency (free air) | fS | Hz | 0.24 | Q factor | Total quality factor | QTS |  | 97.7 | Sensitivity | Sensitivity (1w, 1m, infinite baffle) | SPL1W | dB | 13.0 | Linear excursion | Maximum linear excursion | xmax | mm | 1400 | Program Power | Program power | Pmax | W | Frequency response | 30 - 1000 | Hz | Mechanical quality factor | QMS | 9.24 |  | Electrical quality factor | QES | 0.25 |  | Air volume displaced at xmax | VD | 1505 | cm³ | Power handling | P | 700 | W | Nominal impedance | Z | 8 | Ω | DC resistance | RE | 6.1 | Ω | Inductance (1kHz) | LE | 0.96 | mH | VC Diameter | 77 | mm | Force factor | Bl | 26.65 | N/A | Motor constant | Bl/√RE | 10.8 | N/√W | Effective diameter | 384 | mm | Effective area | SD | 1158 | cm² | Moving mass | MMS | 151.9 | g | Moving mass (without air load) | MMD | 124 | g | Stiffness | KMS | 5.57 | N/mm | Compliance | CMS | 180 | µm/N | Equivalent volume to the compliance | VAS | 309 | L | Mechanical resistance | RMS | 3.15 | N·s/m | Overall diameter | 461 | mm | Baffle cutout diameter | 417 | mm | Overall depth | 225 | mm | [6 empty] | Volume occupied by the driver (estimated) | 6.5 | L | Net weight | 10.3 | kg |  |  | Die cast aluminium | MaterialNeodymium |  | MaterialPaper with Carbone fibers |  | Winding height | HVC | 34 | mm | Air gap height | HAG | 16 | mm | [12 empty] | Former materialGlass fiber |  |  |  |  | Flux density | B | 1.35 | T | [6 empty] | Frame materialDie cast aluminium
Oberton | 18NXB1200 | 18″ / 461 mm | Nominal diameter |  | 461 | mm | 35.8 | Resonance | Resonance frequency (free air) | fS | Hz | 0.28 | Q factor | Total quality factor | QTS |  | 95.7 | Sensitivity | Sensitivity (1w, 1m, infinite baffle) | SPL1W | dB | 11.5 | Linear excursion | Maximum linear excursion | xmax | mm | 2400 | Program Power | Program power | Pmax | W | Frequency response | 35 - 1000 | Hz | Mechanical quality factor | QMS | 9.24 |  | Electrical quality factor | QES | 0.29 |  | Air volume displaced at xmax | VD | 1332 | cm³ | Power handling | P | 1200 | W | Nominal impedance | Z | 8 | Ω | DC resistance | RE | 5.3 | Ω | Inductance (1kHz) | LE | 1.29 | mH | VC Diameter | 100 | mm | Force factor | Bl | 29.35 | N/A | Motor constant | Bl/√RE | 12.7 | N/√W | Effective diameter | 384 | mm | Effective area | SD | 1158 | cm² | Moving mass | MMS | 212.8 | g | Moving mass (without air load) | MMD | 184.8 | g | Stiffness | KMS | 10.79 | N/mm | Compliance | CMS | 93 | µm/N | Equivalent volume to the compliance | VAS | 160 | L | Mechanical resistance | RMS | 5.18 | N·s/m | Overall diameter | 461 | mm | Baffle cutout diameter | 417 | mm | Overall depth | 223 | mm | [6 empty] | Volume occupied by the driver (estimated) | 5.9 | L | Net weight | 8.95 | kg | Winding materialCopper |  | Die cast aluminium | MaterialNeodymium |  | MaterialCarbone paper |  | Winding height | HVC | 31 | mm | Air gap height | HAG | 14 | mm | [12 empty] | Former materialGlass fiber |  |  |  |  | Flux density | B | 1.05 | T | [6 empty] | Frame materialDie cast aluminium
Oberton | 18NXB1600 | 18″ / 461 mm | Nominal diameter |  | 461 | mm | 32.4 | Resonance | Resonance frequency (free air) | fS | Hz | 0.30 | Q factor | Total quality factor | QTS |  | 94.1 | Sensitivity | Sensitivity (1w, 1m, infinite baffle) | SPL1W | dB | 13.5 | Linear excursion | Maximum linear excursion | xmax | mm | 3200 | Program Power | Program power | Pmax | W | Frequency response | 30 - 1000 | Hz | Mechanical quality factor | QMS | 5.11 |  | Electrical quality factor | QES | 0.33 |  | Air volume displaced at xmax | VD | 1563 | cm³ | Power handling | P | 1600 | W | Nominal impedance | Z | 8 | Ω | DC resistance | RE | 5.3 | Ω | Inductance (1kHz) | LE | 1.2 | mH | VC Diameter | 115 | mm | Force factor | Bl | 29.58 | N/A | Motor constant | Bl/√RE | 12.8 | N/√W | Effective diameter | 384 | mm | Effective area | SD | 1158 | cm² | Moving mass | MMS | 261.6 | g | Moving mass (without air load) | MMD | 233.6 | g | Stiffness | KMS | 10.82 | N/mm | Compliance | CMS | 92 | µm/N | Equivalent volume to the compliance | VAS | 173 | L | Mechanical resistance | RMS | 10.41 | N·s/m | Overall diameter | 461 | mm | Baffle cutout diameter | 417 | mm | Overall depth | 224 | mm | [6 empty] | Volume occupied by the driver (estimated) | 7.0 | L | Net weight | 11.7 | kg | Winding materialCopper |  | Die cast aluminium | MaterialNeodymium |  | MaterialKevlar paper |  | Winding height | HVC | 34 | mm | Air gap height | HAG | 14 | mm | [12 empty] | Former materialGlass fiber |  |  |  |  | Flux density | B | 1.1 | T | [6 empty] | Frame materialDie cast aluminium
Oberton | 18NXB1601 | 18″ / 461 mm | Nominal diameter |  | 461 | mm | 34.6 | Resonance | Resonance frequency (free air) | fS | Hz | 0.29 | Q factor | Total quality factor | QTS |  | 94.9 | Sensitivity | Sensitivity (1w, 1m, infinite baffle) | SPL1W | dB | 12.5 | Linear excursion | Maximum linear excursion | xmax | mm | 3200 | Program Power | Program power | Pmax | W | Frequency response | 30 - 250 | Hz | Mechanical quality factor | QMS | 5.75 |  | Electrical quality factor | QES | 0.30 |  | Air volume displaced at xmax | VD | 1448 | cm³ | Power handling | P | 1600 | W | Nominal impedance | Z | 8 | Ω | DC resistance | RE | 5.2 | Ω | Inductance (1kHz) | LE | 1.2 | mH | VC Diameter | 115 | mm | Force factor | Bl | 30.48 | N/A | Motor constant | Bl/√RE | 13.4 | N/√W | Effective diameter | 384 | mm | Effective area | SD | 1158 | cm² | Moving mass | MMS | 248.5 | g | Moving mass (without air load) | MMD | 220.5 | g | Stiffness | KMS | 11.78 | N/mm | Compliance | CMS | 85 | µm/N | Equivalent volume to the compliance | VAS | 146 | L | Mechanical resistance | RMS | 9.41 | N·s/m | [15 empty] | Volume occupied by the driver (estimated) | 7.0 | L |  |  |  | Winding materialCopper |  | Die cast aluminium | MaterialNeodymium |  | MaterialPaper with carbon fibers |  | Winding height | HVC | 32 | mm | Air gap height | HAG | 14 | mm | [12 empty] | Former materialGlass fiber |  |  |  |  | Flux density | B | 1.1 | T | [6 empty] | Frame materialDie cast aluminium
Oberton | 18NXB700 | 18″ / 461 mm | Nominal diameter |  | 461 | mm | 36.2 | Resonance | Resonance frequency (free air) | fS | Hz | 0.31 | Q factor | Total quality factor | QTS |  | 94.9 | Sensitivity | Sensitivity (1w, 1m, infinite baffle) | SPL1W | dB | 9.0 | Linear excursion | Maximum linear excursion | xmax | mm | 2000 | Program Power | Program power | Pmax | W | Frequency response | 36 - 1000 | Hz | Mechanical quality factor | QMS | 7.94 |  | Electrical quality factor | QES | 0.33 |  | Air volume displaced at xmax | VD | 999 | cm³ | Power handling | P | 1000 | W | Nominal impedance | Z | 8 | Ω | DC resistance | RE | 5.2 | Ω | Inductance (1kHz) | LE | 1.97 | mH | VC Diameter | 100 | mm | Force factor | Bl | 27.82 | N/A | Motor constant | Bl/√RE | 12.2 | N/√W | Effective diameter | 376 | mm | Effective area | SD | 1110 | cm² | Moving mass | MMS | 213.6 | g | Moving mass (without air load) | MMD | 186.9 | g | Stiffness | KMS | 11.11 | N/mm | Compliance | CMS | 90 | µm/N | Equivalent volume to the compliance | VAS | 155 | L | Mechanical resistance | RMS | 6.13 | N·s/m | Overall diameter | 461 | mm | Baffle cutout diameter | 417 | mm | Overall depth | 223 | mm | [6 empty] | Volume occupied by the driver (estimated) | 5.9 | L | Net weight | 8.95 | kg | Winding materialCopper |  | Die cast aluminium | MaterialNeodymium |  | MaterialKevlar paper |  | Winding height | HVC | 25 | mm | Air gap height | HAG | 14 | mm | [12 empty] | Former materialGlass fiber |  |  |  |  | Flux density | B | 1.0 | T | [6 empty] | Frame materialDie cast aluminium
Oberton | 18XB1300 | 18″ / 461 mm | Nominal diameter |  | 461 | mm | 35.2 | Resonance | Resonance frequency (free air) | fS | Hz | 0.29 | Q factor | Total quality factor | QTS |  | 95.6 | Sensitivity | Sensitivity (1w, 1m, infinite baffle) | SPL1W | dB | 12.0 | Linear excursion | Maximum linear excursion | xmax | mm | 2600 | Program Power | Program power | Pmax | W | Frequency response | 35 - 1000 | Hz | Mechanical quality factor | QMS | 9.56 |  | Electrical quality factor | QES | 0.30 |  | Air volume displaced at xmax | VD | 1390 | cm³ | Power handling | P | 1300 | W | Nominal impedance | Z | 8 | Ω | DC resistance | RE | 5.2 | Ω | Inductance (1kHz) | LE | 1.92 | mH | VC Diameter | 100 | mm | Force factor | Bl | 28.3 | N/A | Motor constant | Bl/√RE | 12.4 | N/√W | Effective diameter | 384 | mm | Effective area | SD | 1158 | cm² | Moving mass | MMS | 206.4 | g | Moving mass (without air load) | MMD | 178.4 | g | Stiffness | KMS | 10.07 | N/mm | Compliance | CMS | 99 | µm/N | Equivalent volume to the compliance | VAS | 171 | L | Mechanical resistance | RMS | 4.77 | N·s/m | Overall diameter | 461 | mm | Baffle cutout diameter | 417 | mm | Overall depth | 205 | mm | [6 empty] | Volume occupied by the driver (estimated) | 7.0 | L | Net weight | 12.9 | kg | Winding materialCopper |  | Die cast aluminium | MaterialFerrite |  | MaterialCarbone paper |  | Winding height | HVC | 31 | mm | Air gap height | HAG | 14 | mm | [12 empty] | Former materialGlass fiber |  |  |  |  | Flux density | B | 1.0 | T | [6 empty] | Frame materialDie cast aluminium
Oberton | 18XB1500 | 18″ / 461 mm | Nominal diameter |  | 461 | mm | 35.8 | Resonance | Resonance frequency (free air) | fS | Hz | 0.23 | Q factor | Total quality factor | QTS |  | 96.3 | Sensitivity | Sensitivity (1w, 1m, infinite baffle) | SPL1W | dB | 11.0 | Linear excursion | Maximum linear excursion | xmax | mm | 3000 | Program Power | Program power | Pmax | W | Frequency response | 30 - 1000 | Hz | Mechanical quality factor | QMS | 10.52 |  | Electrical quality factor | QES | 0.23 |  | Air volume displaced at xmax | VD | 1274 | cm³ | Power handling | P | 1500 | W | Nominal impedance | Z | 8 | Ω | DC resistance | RE | 5.3 | Ω | Inductance (1kHz) | LE | 1.53 | mH | VC Diameter | 115 | mm | Force factor | Bl | 31.58 | N/A | Motor constant | Bl/√RE | 13.7 | N/√W | Effective diameter | 384 | mm | Effective area | SD | 1158 | cm² | Moving mass | MMS | 212 | g | Moving mass (without air load) | MMD | 184 | g | Stiffness | KMS | 8.93 | N/mm | Compliance | CMS | 112 | µm/N | Equivalent volume to the compliance | VAS | 193 | L | Mechanical resistance | RMS | 4.53 | N·s/m | Overall diameter | 461 | mm | Baffle cutout diameter | 417 | mm | Overall depth | 209 | mm | [6 empty] | Volume occupied by the driver (estimated) | 8.4 | L | Net weight | 16.8 | kg | Winding materialCopper |  | Die cast aluminium | MaterialFerrite |  | MaterialPaper with carbon fibers |  | Winding height | HVC | 29 | mm | Air gap height | HAG | 14 | mm | [12 empty] | Former materialGlass fiber |  |  |  |  | Flux density | B | 1.1 | T | [6 empty] | Frame materialDie cast aluminium
Oberton | 18XB1600 | 18″ / 461 mm | Nominal diameter |  | 461 | mm | 32.5 | Resonance | Resonance frequency (free air) | fS | Hz | 0.28 | Q factor | Total quality factor | QTS |  | 95.1 | Sensitivity | Sensitivity (1w, 1m, infinite baffle) | SPL1W | dB | 12.5 | Linear excursion | Maximum linear excursion | xmax | mm | 3200 | Program Power | Program power | Pmax | W | Frequency response | 35 - 1000 | Hz | Mechanical quality factor | QMS | 8.74 |  | Electrical quality factor | QES | 0.29 |  | Air volume displaced at xmax | VD | 1448 | cm³ | Power handling | P | 1600 | W | Nominal impedance | Z | 8 | Ω | DC resistance | RE | 5.3 | Ω | Inductance (1kHz) | LE | 1.46 | mH | VC Diameter | 115 | mm | Force factor | Bl | 29.6 | N/A | Motor constant | Bl/√RE | 12.9 | N/√W | Effective diameter | 384 | mm | Effective area | SD | 1158 | cm² | Moving mass | MMS | 231 | g | Moving mass (without air load) | MMD | 203 | g | Stiffness | KMS | 9.62 | N/mm | Compliance | CMS | 104 | µm/N | Equivalent volume to the compliance | VAS | 267 | L | Mechanical resistance | RMS | 5.4 | N·s/m | Overall diameter | 461 | mm | Baffle cutout diameter | 417 | mm | Overall depth | 209 | mm | [6 empty] | Volume occupied by the driver (estimated) | 8.4 | L | Net weight | 16.8 | kg | Winding materialCopper |  | Die cast aluminium | MaterialFerrite |  | MaterialPaper with Kevlar and glass fibers |  | Winding height | HVC | 32 | mm | Air gap height | HAG | 14 | mm | [12 empty] | Former materialGlass fiber |  |  |  |  | Flux density | B | 1.1 | T | [6 empty] | Frame materialDie cast aluminium
Oberton | 18XB700 | 18″ / 461 mm | Nominal diameter |  | 461 | mm | 36.1 | Resonance | Resonance frequency (free air) | fS | Hz | 0.30 | Q factor | Total quality factor | QTS |  | 95.6 | Sensitivity | Sensitivity (1w, 1m, infinite baffle) | SPL1W | dB | 9.0 | Linear excursion | Maximum linear excursion | xmax | mm | 2000 | Program Power | Program power | Pmax | W | Frequency response | 35 - 1000 | Hz | Mechanical quality factor | QMS | 9.26 |  | Electrical quality factor | QES | 0.31 |  | Air volume displaced at xmax | VD | 999 | cm³ | Power handling | P | 1000 | W | Nominal impedance | Z | 8 | Ω | DC resistance | RE | 5.2 | Ω | Inductance (1kHz) | LE | 1.83 | mH | VC Diameter | 100 | mm | Force factor | Bl | 26.1 | N/A | Motor constant | Bl/√RE | 11.5 | N/√W | Effective diameter | 376 | mm | Effective area | SD | 1110 | cm² | Moving mass | MMS | 182.6 | g | Moving mass (without air load) | MMD | 155.9 | g | Stiffness | KMS | 9.4 | N/mm | Compliance | CMS | 106 | µm/N | Equivalent volume to the compliance | VAS | 183 | L | Mechanical resistance | RMS | 4.47 | N·s/m | Overall diameter | 461 | mm | Baffle cutout diameter | 417 | mm | Overall depth | 203 | mm | [6 empty] | Volume occupied by the driver (estimated) | 6.9 | L | Net weight | 12.55 | kg | Winding materialCopper |  | Die cast aluminium | MaterialFerrite |  | MaterialKevlar paper |  | Winding height | HVC | 25 | mm | Air gap height | HAG | 14 | mm | [12 empty] | Former materialGlass fiber |  |  |  |  | Flux density | B | 0.97 | T | [6 empty] | Frame materialDie cast aluminium
Oberton | 6B150 | 6.5″ / 170 mm | Nominal diameter |  | 170 | mm | 55.0 | Resonance | Resonance frequency (free air) | fS | Hz | 0.29 | Q factor | Total quality factor | QTS |  | 89.6 | Sensitivity | Sensitivity (1w, 1m, infinite baffle) | SPL1W | dB | 5.5 | Linear excursion | Maximum linear excursion | xmax | mm | 300 | Program Power | Program power | Pmax | W | Frequency response | 60 - 3000 | Hz | Mechanical quality factor | QMS | 4.72 |  | Electrical quality factor | QES | 0.31 |  | Air volume displaced at xmax | VD | 70 | cm³ | Power handling | P | 150 | W | Nominal impedance | Z | 8 | Ω | DC resistance | RE | 5.6 | Ω | Inductance (1kHz) | LE | 0.79 | mH | VC Diameter | 38 | mm | Force factor | Bl | 10.11 | N/A | Motor constant | Bl/√RE | 4.27 | N/√W | Effective diameter | 127 | mm | Effective area | SD | 127 | cm² | Moving mass | MMS | 16.4 | g | Moving mass (without air load) | MMD | 15.2 | g | Stiffness | KMS | 1.96 | N/mm | Compliance | CMS | 510 | µm/N | Equivalent volume to the compliance | VAS | 14.6 | L | Mechanical resistance | RMS | 1.2 | N·s/m | Overall diameter | 185 | mm | Baffle cutout diameter | 145 | mm | Overall depth | 86 | mm | [6 empty] | Volume occupied by the driver (estimated) | 0.76 | L | Net weight | 2.4 | kg | Winding materialCopper |  | Die cast aluminium | MaterialFerrite |  | MaterialPaper with glassfiber |  | Winding height | HVC | 14 | mm | Air gap height | HAG | 6 | mm | [12 empty] | Former materialKapton |  |  |  |  | Flux density | B | 1.2 | T | [6 empty] | Frame materialDie cast aluminium
Oberton | 6M150 | 6.5″ / 170 mm | Nominal diameter |  | 170 | mm | 115 | Resonance | Resonance frequency (free air) | fS | Hz | 0.42 | Q factor | Total quality factor | QTS |  | 93.9 | Sensitivity | Sensitivity (1w, 1m, infinite baffle) | SPL1W | dB | 2.25 | Linear excursion | Maximum linear excursion | xmax | mm | 300 | Program Power | Program power | Pmax | W | Frequency response | 200 - 5000 | Hz | Mechanical quality factor | QMS | 5.46 |  | Electrical quality factor | QES | 0.46 |  | Air volume displaced at xmax | VD | 31 | cm³ | Power handling | P | 150 | W | Nominal impedance | Z | 8 | Ω | DC resistance | RE | 6.2 | Ω | Inductance (1kHz) | LE | 0.44 | mH | VC Diameter | 44 | mm | Force factor | Bl | 10.02 | N/A | Motor constant | Bl/√RE | 4.02 | N/√W | Effective diameter | 133 | mm | Effective area | SD | 139 | cm² | Moving mass | MMS | 10.2 | g | Moving mass (without air load) | MMD | 8.9 | g | Stiffness | KMS | 5.35 | N/mm | Compliance | CMS | 187 | µm/N | Equivalent volume to the compliance | VAS | 5.35 | L | Mechanical resistance | RMS | 1.35 | N·s/m | Overall diameter | 185 | mm | Baffle cutout diameter | 145 | mm | Overall depth | 90 | mm | [6 empty] | Volume occupied by the driver (estimated) | 0.8 | L | Net weight | 2.5 | kg | Winding materialAluminium |  | Die cast aluminium | MaterialFerrite |  | MaterialPaper |  | Winding height | HVC | 8 | mm | Air gap height | HAG | 7 | mm | [12 empty] | Former materialKapton |  |  |  |  | Flux density | B | 1.2 | T | [6 empty] | Frame materialDie cast aluminium
Oberton | 6NB150 | 6.5″ / 170 mm | Nominal diameter |  | 170 | mm | 62.3 | Resonance | Resonance frequency (free air) | fS | Hz | 0.28 | Q factor | Total quality factor | QTS |  | 90.5 | Sensitivity | Sensitivity (1w, 1m, infinite baffle) | SPL1W | dB | 5.5 | Linear excursion | Maximum linear excursion | xmax | mm | 300 | Program Power | Program power | Pmax | W | Frequency response | 60 - 3000 | Hz | Mechanical quality factor | QMS | 5.22 |  | Electrical quality factor | QES | 0.30 |  | Air volume displaced at xmax | VD | 70 | cm³ | Power handling | P | 150 | W | Nominal impedance | Z | 8 | Ω | DC resistance | RE | 5.6 | Ω | Inductance (1kHz) | LE | 0.65 | mH | VC Diameter | 38 | mm | Force factor | Bl | 10.77 | N/A | Motor constant | Bl/√RE | 4.56 | N/√W | Effective diameter | 127 | mm | Effective area | SD | 127 | cm² | Moving mass | MMS | 15.7 | g | Moving mass (without air load) | MMD | 14.6 | g | Stiffness | KMS | 2.41 | N/mm | Compliance | CMS | 415 | µm/N | Equivalent volume to the compliance | VAS | 9.3 | L | Mechanical resistance | RMS | 1.18 | N·s/m | Overall diameter | 185 | mm | Baffle cutout diameter | 145 | mm | Overall depth | 79 | mm | [6 empty] | Volume occupied by the driver (estimated) | 0.47 | L | Net weight | 1.25 | kg | Winding materialCopper |  | Die cast aluminium | MaterialNeodymium |  | MaterialPaper with glassfiber |  | Winding height | HVC | 14 | mm | Air gap height | HAG | 6 | mm | [12 empty] | Former materialKapton |  |  |  |  | Flux density | B | 1.37 | T | [6 empty] | Frame materialDie cast aluminium
Oberton | 6NCX | 6.5″ / 170 mm | Nominal diameter |  | 170 | mm | 91.5 | Resonance | Resonance frequency (free air) | fS | Hz | 0.44 | Q factor | Total quality factor | QTS |  | 90.3 | Sensitivity | Sensitivity (1w, 1m, infinite baffle) | SPL1W | dB | 5.75 | Linear excursion | Maximum linear excursion | xmax | mm | 300 | Program Power | Program power | Pmax | W | Frequency response | 80 - 18000 | Hz | Mechanical quality factor | QMS | 4.94 |  | Electrical quality factor | QES | 0.48 |  | Air volume displaced at xmax | VD | 75 | cm³ | Power handling | P | 150 | W | Nominal impedance | Z | 8 | Ω | DC resistance | RE | 5.3 | Ω | Inductance (1kHz) | LE | 0.52 | mH | VC Diameter | 44 | mm | Force factor | Bl | 10.27 | N/A | Motor constant | Bl/√RE | 4.47 | N/√W | Effective diameter | 129 | mm | Effective area | SD | 131 | cm² | Moving mass | MMS | 16.6 | g | Moving mass (without air load) | MMD | 15.4 | g | Stiffness | KMS | 5.56 | N/mm | Compliance | CMS | 180 | µm/N | Equivalent volume to the compliance | VAS | 4.35 | L | Mechanical resistance | RMS | 1.93 | N·s/m | Overall diameter | 185 | mm | Baffle cutout diameter | 145 | mm | Overall depth | 98 | mm | [6 empty] | Volume occupied by the driver (estimated) | 0.57 | L | Net weight | 1.35 | kg | Winding materialCopper |  | Die Cast Aluminium | MaterialNeodymium |  | MaterialPaper with glassfiber |  | Winding height | HVC | 15 | mm | Air gap height | HAG | 7 | mm | [12 empty] | Former materialKapton |  |  |  |  | Flux density | B | 0.97 | T | [6 empty] | Frame materialDie Cast Aluminium
Oberton | 6NM150 | 6.5″ / 170 mm | Nominal diameter |  | 170 | mm | 124 | Resonance | Resonance frequency (free air) | fS | Hz | 0.38 | Q factor | Total quality factor | QTS |  | 94.7 | Sensitivity | Sensitivity (1w, 1m, infinite baffle) | SPL1W | dB | 2.25 | Linear excursion | Maximum linear excursion | xmax | mm | 300 | Program Power | Program power | Pmax | W | Frequency response | 200 - 5000 | Hz | Mechanical quality factor | QMS | 5.96 |  | Electrical quality factor | QES | 0.40 |  | Air volume displaced at xmax | VD | 31 | cm³ | Power handling | P | 150 | W | Nominal impedance | Z | 8 | Ω | DC resistance | RE | 6.3 | Ω | Inductance (1kHz) | LE | 0.3 | mH | VC Diameter | 44 | mm | Force factor | Bl | 11.58 | N/A | Motor constant | Bl/√RE | 4.63 | N/√W | Effective diameter | 133 | mm | Effective area | SD | 139 | cm² | Moving mass | MMS | 11.1 | g | Moving mass (without air load) | MMD | 9.8 | g | Stiffness | KMS | 6.76 | N/mm | Compliance | CMS | 148 | µm/N | Equivalent volume to the compliance | VAS | 4 | L | Mechanical resistance | RMS | 1.45 | N·s/m | Overall diameter | 185 | mm | Baffle cutout diameter | 145 | mm | Overall depth | 72 | mm | [6 empty] | Volume occupied by the driver (estimated) | 0.4 | L | Net weight | 1.05 | kg | Winding materialAluminium |  | Die cast aluminium | MaterialNeodymium |  | MaterialPaper |  | Winding height | HVC | 8 | mm | Air gap height | HAG | 7 | mm | [12 empty] | Former materialKapton |  |  |  |  | Flux density | B | 1.42 | T | [6 empty] | Frame materialDie cast aluminium
Oberton | 6NMB200 | 6.5″ / 170 mm | Nominal diameter |  | 170 | mm | 91.5 | Resonance | Resonance frequency (free air) | fS | Hz | 0.24 | Q factor | Total quality factor | QTS |  | 95.1 | Sensitivity | Sensitivity (1w, 1m, infinite baffle) | SPL1W | dB | 4.5 | Linear excursion | Maximum linear excursion | xmax | mm | 400 | Program Power | Program power | Pmax | W | Frequency response | 200 - 5000 | Hz | Mechanical quality factor | QMS | 10.18 |  | Electrical quality factor | QES | 0.24 |  | Air volume displaced at xmax | VD | 63 | cm³ | Power handling | P | 200 | W | Nominal impedance | Z | 16 | Ω | DC resistance | RE | 10.6 | Ω | Inductance (1kHz) | LE | 0.18 | mH | VC Diameter | 51 | mm | Force factor | Bl | 18.83 | N/A | Motor constant | Bl/√RE | 5.78 | N/√W | Effective diameter | 133 | mm | Effective area | SD | 139 | cm² | Moving mass | MMS | 14.2 | g | Moving mass (without air load) | MMD | 12.9 | g | Stiffness | KMS | 4.67 | N/mm | Compliance | CMS | 214 | µm/N | Equivalent volume to the compliance | VAS | 4.94 | L | Mechanical resistance | RMS | 0.8 | N·s/m | Overall diameter | 185 | mm | Baffle cutout diameter | 145 | mm | Overall depth | 83 | mm | [6 empty] | Volume occupied by the driver (estimated) | 0.58 | L | Net weight | 1.64 | kg | Winding materialAluminium |  | Die cast aluminium | MaterialNeodymium |  | MaterialPaper with glassfiber |  | Winding height | HVC | 12.5 | mm | Air gap height | HAG | 7 | mm | [12 empty] | Former materialGlass fiber |  |  |  |  | Flux density | B | 1.65 | T | [6 empty] | Frame materialDie cast aluminium
Oberton | 6NMB200V | 6.5″ / 170 mm | Nominal diameter |  | 170 | mm | 79.0 | Resonance | Resonance frequency (free air) | fS | Hz | 0.27 | Q factor | Total quality factor | QTS |  | 94.2 | Sensitivity | Sensitivity (1w, 1m, infinite baffle) | SPL1W | dB | 4.5 | Linear excursion | Maximum linear excursion | xmax | mm | 400 | Program Power | Program power | Pmax | W | Frequency response | 200 - 5000 | Hz | Mechanical quality factor | QMS | 5.82 |  | Electrical quality factor | QES | 0.28 |  | Air volume displaced at xmax | VD | 63 | cm³ | Power handling | P | 200 | W | Nominal impedance | Z | 16 | Ω | DC resistance | RE | 10.7 | Ω | Inductance (1kHz) | LE | 0.38 | mH | VC Diameter | 51 | mm | Force factor | Bl | 15.22 | N/A | Motor constant | Bl/√RE | 4.65 | N/√W | Effective diameter | 133 | mm | Effective area | SD | 139 | cm² | Moving mass | MMS | 12.2 | g | Moving mass (without air load) | MMD | 10.9 | g | Stiffness | KMS | 3.0 | N/mm | Compliance | CMS | 333 | µm/N | Equivalent volume to the compliance | VAS | 9.53 | L | Mechanical resistance | RMS | 1.04 | N·s/m | Overall diameter | 185 | mm | Baffle cutout diameter | 145 | mm | Overall depth | 82 | mm | [6 empty] | Volume occupied by the driver (estimated) | 0.56 | L | Net weight | 1.55 | kg | Winding materialAluminium |  | Die cast aluminium | MaterialNeodymium |  | MaterialPaper with carbon fibers |  | Winding height | HVC | 12.5 | mm | Air gap height | HAG | 7 | mm | [12 empty] | Former materialGlass fiber |  |  |  |  | Flux density | B | 1.37 | T | [6 empty] | Frame materialDie cast aluminium
Oberton | 8CX | 8″ / 210 mm | Nominal diameter |  | 210 | mm | 76.1 | Resonance | Resonance frequency (free air) | fS | Hz | 0.40 | Q factor | Total quality factor | QTS |  | 93.8 | Sensitivity | Sensitivity (1w, 1m, infinite baffle) | SPL1W | dB | 5.25 | Linear excursion | Maximum linear excursion | xmax | mm | 400 | Program Power | Program power | Pmax | W | Frequency response | 70 - 20000 | Hz | Mechanical quality factor | QMS | 4.28 |  | Electrical quality factor | QES | 0.44 |  | Air volume displaced at xmax | VD | 106 | cm³ | Power handling | P | 200 | W | Nominal impedance | Z | 8 | Ω | DC resistance | RE | 5.7 | Ω | Inductance (1kHz) | LE | 0.64 | mH | VC Diameter | 51 | mm | Force factor | Bl | 9.43 | N/A | Motor constant | Bl/√RE | 3.96 | N/√W | Effective diameter | 160 | mm | Effective area | SD | 202 | cm² | Moving mass | MMS | 14.5 | g | Moving mass (without air load) | MMD | 12.2 | g | Stiffness | KMS | 3.32 | N/mm | Compliance | CMS | 301 | µm/N | Equivalent volume to the compliance | VAS | 16.8 | L | Mechanical resistance | RMS | 1.62 | N·s/m | Overall diameter | 225 | mm | Baffle cutout diameter | 187 | mm | Overall depth | 121 | mm | [6 empty] | Volume occupied by the driver (estimated) | 1.6 | L | Net weight | 4.5 | kg | Winding materialAluminium |  | Die Cast Aluminium | MaterialFerrite |  | MaterialPaper with carbon fibers |  | Winding height | HVC | 14 | mm | Air gap height | HAG | 7 | mm | [12 empty] | Former materialKapton |  |  |  |  | Flux density | B | 0.91 | T | [6 empty] | Frame materialDie Cast Aluminium
Oberton | 8M150 | 8″ / 203 mm | Nominal diameter |  | 203 | mm | 68.2 | Resonance | Resonance frequency (free air) | fS | Hz | 0.22 | Q factor | Total quality factor | QTS |  | 96.2 | Sensitivity | Sensitivity (1w, 1m, infinite baffle) | SPL1W | dB | 3.25 | Linear excursion | Maximum linear excursion | xmax | mm | 300 | Program Power | Program power | Pmax | W | Frequency response | 80 - 5000 | Hz | Mechanical quality factor | QMS | 6.07 |  | Electrical quality factor | QES | 0.23 |  | Air volume displaced at xmax | VD | 66 | cm³ | Power handling | P | 150 | W | Nominal impedance | Z | 8 | Ω | DC resistance | RE | 5.1 | Ω | Inductance (1kHz) | LE | 0.74 | mH | VC Diameter | 51 | mm | Force factor | Bl | 11.62 | N/A | Motor constant | Bl/√RE | 5.17 | N/√W | Effective diameter | 160 | mm | Effective area | SD | 202 | cm² | Moving mass | MMS | 14.1 | g | Moving mass (without air load) | MMD | 11.8 | g | Stiffness | KMS | 2.58 | N/mm | Compliance | CMS | 387 | µm/N | Equivalent volume to the compliance | VAS | 21.6 | L | Mechanical resistance | RMS | 0.99 | N·s/m | Overall diameter | 225 | mm | Baffle cutout diameter | 187 | mm | Overall depth | 90 | mm | [6 empty] | Volume occupied by the driver (estimated) | 1.1 | L | Net weight | 3.25 | kg | Winding materialAluminium |  | Die cast aluminium | MaterialFerrite |  | MaterialPaper |  | Winding height | HVC | 10 | mm | Air gap height | HAG | 7 | mm | [12 empty] | Former materialKapton |  |  |  |  | Flux density | B | 1.35 | T | [6 empty] | Frame materialDie cast aluminium
Oberton | 8M250 | 8″ / 203 mm | Nominal diameter |  | 203 | mm | 74.4 | Resonance | Resonance frequency (free air) | fS | Hz | 0.20 | Q factor | Total quality factor | QTS |  | 96.8 | Sensitivity | Sensitivity (1w, 1m, infinite baffle) | SPL1W | dB | 2.75 | Linear excursion | Maximum linear excursion | xmax | mm | 500 | Program Power | Program power | Pmax | W | Frequency response | 90 - 5000 | Hz | Mechanical quality factor | QMS | 14.01 |  | Electrical quality factor | QES | 0.20 |  | Air volume displaced at xmax | VD | 56 | cm³ | Power handling | P | 250 | W | Nominal impedance | Z | 8 | Ω | DC resistance | RE | 5.0 | Ω | Inductance (1kHz) | LE | 0.42 | mH | VC Diameter | 51 | mm | Force factor | Bl | 13.7 | N/A | Motor constant | Bl/√RE | 6.13 | N/√W | Effective diameter | 160 | mm | Effective area | SD | 202 | cm² | Moving mass | MMS | 16.4 | g | Moving mass (without air load) | MMD | 14.1 | g | Stiffness | KMS | 3.57 | N/mm | Compliance | CMS | 280 | µm/N | Equivalent volume to the compliance | VAS | 15.6 | L | Mechanical resistance | RMS | 0.55 | N·s/m | Overall diameter | 225 | mm | Baffle cutout diameter | 187 | mm | Overall depth | 90 | mm | [6 empty] | Volume occupied by the driver (estimated) | 1.3 | L | Net weight | 4.3 | kg | Winding materialAluminium |  | Die cast aluminium | MaterialFerrite |  | MaterialPaper with glassfiber |  | Winding height | HVC | 10 | mm | Air gap height | HAG | 9 | mm | [12 empty] | Former materialKapton |  |  |  |  | Flux density | B | 1.43 | T | [6 empty] | Frame materialDie cast aluminium
Oberton | 8MB201 | 8″ / 203 mm | Nominal diameter |  | 203 | mm | 67.7 | Resonance | Resonance frequency (free air) | fS | Hz | 0.31 | Q factor | Total quality factor | QTS |  | 93.0 | Sensitivity | Sensitivity (1w, 1m, infinite baffle) | SPL1W | dB | 7.0 | Linear excursion | Maximum linear excursion | xmax | mm | 400 | Program Power | Program power | Pmax | W | Frequency response | 65 - 3000 | Hz | Mechanical quality factor | QMS | 6.24 |  | Electrical quality factor | QES | 0.33 |  | Air volume displaced at xmax | VD | 140 | cm³ | Power handling | P | 200 | W | Nominal impedance | Z | 8 | Ω | DC resistance | RE | 5.8 | Ω | Inductance (1kHz) | LE | 0.8 | mH | VC Diameter | 51 | mm | Force factor | Bl | 12.54 | N/A | Motor constant | Bl/√RE | 5.21 | N/√W | Effective diameter | 160 | mm | Effective area | SD | 200 | cm² | Moving mass | MMS | 21 | g | Moving mass (without air load) | MMD | 18.7 | g | Stiffness | KMS | 3.79 | N/mm | Compliance | CMS | 264 | µm/N | Equivalent volume to the compliance | VAS | 14.7 | L | Mechanical resistance | RMS | 1.43 | N·s/m | Overall diameter | 225 | mm | Baffle cutout diameter | 187 | mm | Overall depth | 90 | mm | [6 empty] | Volume occupied by the driver (estimated) | 1.1 | L | Net weight | 3.22 | kg | Winding materialAluminium |  | Die cast aluminium | MaterialFerrite |  | MaterialPaper with glassfiber |  | Winding height | HVC | 17.5 | mm | Air gap height | HAG | 7 | mm | [12 empty] | Former materialKapton |  |  |  |  | Flux density | B | 1.35 | T | [6 empty] | Frame materialDie cast aluminium
Oberton | 8NB201 | 8″ / 210 mm | Nominal diameter |  | 210 | mm | 70.6 | Resonance | Resonance frequency (free air) | fS | Hz | 0.25 | Q factor | Total quality factor | QTS |  | 94.0 | Sensitivity | Sensitivity (1w, 1m, infinite baffle) | SPL1W | dB | 5.25 | Linear excursion | Maximum linear excursion | xmax | mm | 400 | Program Power | Program power | Pmax | W | Frequency response | 65 - 3000 | Hz | Mechanical quality factor | QMS | 5.97 |  | Electrical quality factor | QES | 0.26 |  | Air volume displaced at xmax | VD | 106 | cm³ | Power handling | P | 200 | W | Nominal impedance | Z | 8 | Ω | DC resistance | RE | 5.3 | Ω | Inductance (1kHz) | LE | 0.96 | mH | VC Diameter | 51 | mm | Force factor | Bl | 14.41 | N/A | Motor constant | Bl/√RE | 6.28 | N/√W | Effective diameter | 160 | mm | Effective area | SD | 202 | cm² | Moving mass | MMS | 22.7 | g | Moving mass (without air load) | MMD | 20.4 | g | Stiffness | KMS | 4.46 | N/mm | Compliance | CMS | 224 | µm/N | Equivalent volume to the compliance | VAS | 12.5 | L | Mechanical resistance | RMS | 1.68 | N·s/m | Overall diameter | 225 | mm | Baffle cutout diameter | 187 | mm | Overall depth | 89 | mm | [6 empty] | Volume occupied by the driver (estimated) | 0.88 | L | Net weight | 2.38 | kg | Winding materialCopper |  | Die cast aluminium | MaterialNeodymium |  | MaterialPaper with glassfiber |  | Winding height | HVC | 14 | mm | Air gap height | HAG | 7 | mm | [12 empty] | Former materialKapton |  |  |  |  | Flux density | B | 1.25 | T | [6 empty] | Frame materialDie cast aluminium
P.Audio | 10NT-65MB | 10″ / 254 mm | Nominal diameter |  | 254 | mm | 78.0 | Resonance | Resonance frequency (free air) | fS | Hz | 0.51 | Q factor | Total quality factor | QTS |  | 95.7 | Sensitivity | Sensitivity (1w, 1m, infinite baffle) | SPL1W | dB | 3.5 | Linear excursion | Maximum linear excursion | xmax | mm | 500 | Program Power | Program power | Pmax | W | Frequency response | 75 - 3500 | Hz | Mechanical quality factor | QMS | 7.12 |  | Electrical quality factor | QES | 0.55 |  | Air volume displaced at xmax | VD | 121 | cm³ | Power handling | P | 250 | W | Nominal impedance | Z | 8 | Ω | DC resistance | RE | 6.5 | Ω | Inductance (1kHz) | LE | 0.42 | mH | VC Diameter | 64 | mm | Force factor | Bl | 12.7 | N/A | Motor constant | Bl/√RE | 4.98 | N/√W | Effective diameter | 211 | mm | Effective area | SD | 346 | cm² | Moving mass | MMS | 27.6 | g | Moving mass (without air load) | MMD | 22.9 | g | Stiffness | KMS | 6.76 | N/mm | Compliance | CMS | 148 | µm/N | Equivalent volume to the compliance | VAS | 25.2 | L | Mechanical resistance | RMS | 1.91 | N·s/m | Overall diameter | 262 | mm | Baffle cutout diameter | 230 | mm | Overall depth | 146 | mm | Flange thickness | 18 | mm | Mounting depth | 128 | mm | Volume occupied by the driver (estimated) | 2.0 | L |  |  |  | Winding materialFlat aluminium wire |  | Aluminium | MaterialNeodymium |  | MaterialWaterproof Paper |  | Winding height | HVC | 15 | mm | Air gap height | HAG | 8 | mm | [8 empty] | Surround materialCloth |  | Spider materialCotton |  | Former materialKapton |  |  |  |  | Flux density | B | 1.25 | T | [6 empty] | Frame materialAluminium
P.Audio | 10NX-65MB | 10″ / 254 mm | Nominal diameter |  | 254 | mm | 80.0 | Resonance | Resonance frequency (free air) | fS | Hz | 0.29 | Q factor | Total quality factor | QTS |  | 99.5 | Sensitivity | Sensitivity (1w, 1m, infinite baffle) | SPL1W | dB | 3.75 | Linear excursion | Maximum linear excursion | xmax | mm | 700 | Program Power | Program power | Pmax | W | Frequency response | 80 - 5000 | Hz | Mechanical quality factor | QMS | 6.89 |  | Electrical quality factor | QES | 0.31 |  | Air volume displaced at xmax | VD | 130 | cm³ | Power handling | P | 350 | W | Nominal impedance | Z | 8 | Ω | DC resistance | RE | 6.5 | Ω | Inductance (1kHz) | LE | 0.23 | mH | VC Diameter | 64 | mm | Force factor | Bl | 16.4 | N/A | Motor constant | Bl/√RE | 6.43 | N/√W | Effective diameter | 213 | mm | Effective area | SD | 346 | cm² | Moving mass | MMS | 25.7 | g | Moving mass (without air load) | MMD | 20.9 | g | Stiffness | KMS | 6.54 | N/mm | Compliance | CMS | 153 | µm/N | Equivalent volume to the compliance | VAS | 26.1 | L | Mechanical resistance | RMS | 1.86 | N·s/m | Overall diameter | 262 | mm | Baffle cutout diameter | 260 | mm | Overall depth | 132 | mm | Flange thickness | 18 | mm | Mounting depth | 114 | mm | Volume occupied by the driver (estimated) | 1.7 | L |  |  |  | Winding materialFlat aluminium wire |  | Aluminium | MaterialNeodymium |  | MaterialWaterproof Paper |  | Winding height | HVC | 15.5 | mm | Air gap height | HAG | 8 | mm | [8 empty] | Surround materialCloth |  | Spider materialCotton |  | Former materialKapton |  |  |  |  | Flux density | B | 1.35 | T | [6 empty] | Frame materialAluminium
P.Audio | 12BM-300B v3 | 12″ / 305 mm | Nominal diameter |  | 305 | mm | 55.0 | Resonance | Resonance frequency (free air) | fS | Hz | 0.34 | Q factor | Total quality factor | QTS |  | 96.5 | Sensitivity | Sensitivity (1w, 1m, infinite baffle) | SPL1W | dB | 3.9 | Linear excursion | Maximum linear excursion | xmax | mm | 600 | Program Power | Program power | Pmax | W | Frequency response | 45 - 3000 | Hz | Mechanical quality factor | QMS | 5.95 |  | Electrical quality factor | QES | 0.36 |  | Air volume displaced at xmax | VD | 215 | cm³ | Power handling | P | 300 | W | Nominal impedance | Z | 8 | Ω | DC resistance | RE | 5.5 | Ω | Inductance (1kHz) | LE | 0.5 | mH | VC Diameter | 76 | mm | Force factor | Bl | 17.06 | N/A | Motor constant | Bl/√RE | 7.27 | N/√W | Effective diameter | 264 | mm | Effective area | SD | 552 | cm² | Moving mass | MMS | 56.7 | g | Moving mass (without air load) | MMD | 47.6 | g | Stiffness | KMS | 6.9 | N/mm | Compliance | CMS | 145 | µm/N | Equivalent volume to the compliance | VAS | 62.4 | L | Mechanical resistance | RMS | 3.29 | N·s/m | Overall diameter | 314 | mm | Baffle cutout diameter | 283 | mm | Overall depth | 151 | mm | Flange thickness | 16 | mm | Mounting depth | 135 | mm | Volume occupied by the driver (estimated) | 3.2 | L | Net weight | 7.4 | kg | Winding materialCCA-W |  | Aluminium | MaterialFerrite |  | MaterialPaper |  | Winding height | HVC | 16.8 | mm | Air gap height | HAG | 9 | mm | [8 empty] | Surround materialCloth |  | Spider materialCotton (Single) |  | Former materialGlass fiber |  |  |  |  | Flux density | B | 1.2 | T | [6 empty] | Frame materialAluminium
P.Audio | 12BM-500B | 12″ / 305 mm | Nominal diameter |  | 305 | mm | 52.0 | Resonance | Resonance frequency (free air) | fS | Hz | 0.35 | Q factor | Total quality factor | QTS |  | 95.9 | Sensitivity | Sensitivity (1w, 1m, infinite baffle) | SPL1W | dB | 4.8 | Linear excursion | Maximum linear excursion | xmax | mm | 1000 | Program Power | Program power | Pmax | W | Frequency response | 50 - 3000 | Hz | Mechanical quality factor | QMS | 5.94 |  | Electrical quality factor | QES | 0.37 |  | Air volume displaced at xmax | VD | 265 | cm³ | Power handling | P | 500 | W | Nominal impedance | Z | 8 | Ω | DC resistance | RE | 5.6 | Ω | Inductance (1kHz) | LE | 0.63 | mH | VC Diameter | 83 | mm | Force factor | Bl | 16.59 | N/A | Motor constant | Bl/√RE | 7.01 | N/√W | Effective diameter | 264 | mm | Effective area | SD | 552 | cm² | Moving mass | MMS | 56.1 | g | Moving mass (without air load) | MMD | 47 | g | Stiffness | KMS | 6.17 | N/mm | Compliance | CMS | 162 | µm/N | Equivalent volume to the compliance | VAS | 69.8 | L | Mechanical resistance | RMS | 3.09 | N·s/m | Overall diameter | 314 | mm | Baffle cutout diameter | 283 | mm | Overall depth | 148 | mm | Flange thickness | 18 | mm | Mounting depth | 130 | mm | Volume occupied by the driver (estimated) | 3.6 | L | Net weight | 9.2 | kg | Winding materialCCA-W |  | Aluminium | MaterialFerrite |  | MaterialPaper |  | Winding height | HVC | 19.6 | mm | Air gap height | HAG | 10 | mm | [8 empty] | Surround materialCloth |  | Spider materialCotton (Single) |  | Former materialGlass fiber |  |  |  |  | Flux density | B | 1.1 | T | [6 empty] | Frame materialAluminium
P.Audio | 12FT-100MB | 12″ / 305 mm | Nominal diameter |  | 305 | mm | 73.0 | Resonance | Resonance frequency (free air) | fS | Hz | 0.50 | Q factor | Total quality factor | QTS |  | 94.5 | Sensitivity | Sensitivity (1w, 1m, infinite baffle) | SPL1W | dB | 5.75 | Linear excursion | Maximum linear excursion | xmax | mm | 1200 | Program Power | Program power | Pmax | W | Frequency response | 70 - 2500 | Hz | Mechanical quality factor | QMS | 9.97 |  | Electrical quality factor | QES | 0.53 |  | Air volume displaced at xmax | VD | 305 | cm³ | Power handling | P | 600 | W | Nominal impedance | Z | 8 | Ω | DC resistance | RE | 6.2 | Ω | Inductance (1kHz) | LE | 0.75 | mH | VC Diameter | 99 | mm | Force factor | Bl | 19.68 | N/A | Motor constant | Bl/√RE | 7.9 | N/√W | Effective diameter | 261 | mm | Effective area | SD | 531 | cm² | Moving mass | MMS | 71.6 | g | Moving mass (without air load) | MMD | 62.9 | g | Stiffness | KMS | 15.39 | N/mm | Compliance | CMS | 65 | µm/N | Equivalent volume to the compliance | VAS | 26.1 | L | Mechanical resistance | RMS | 3.29 | N·s/m | Overall diameter | 314 | mm | Baffle cutout diameter | 283 | mm | Overall depth | 145 | mm | Flange thickness | 15 | mm | Mounting depth | 130 | mm | Volume occupied by the driver (estimated) | 3.7 | L | Net weight | 9.8 | kg | Winding materialFlat aluminium wire |  | Aluminium | MaterialFerrite |  | MaterialPaper |  | Winding height | HVC | 21 | mm | Air gap height | HAG | 9.5 | mm | [8 empty] | Surround materialCloth |  | Spider materialCotton |  | Former materialKapton |  |  |  |  | Flux density | B | 1.1 | T | [6 empty] | Frame materialAluminium
P.Audio | 12FT-76MB | 12″ / 305 mm | Nominal diameter |  | 305 | mm | 52.0 | Resonance | Resonance frequency (free air) | fS | Hz | 0.34 | Q factor | Total quality factor | QTS |  | 96.4 | Sensitivity | Sensitivity (1w, 1m, infinite baffle) | SPL1W | dB | 4.8 | Linear excursion | Maximum linear excursion | xmax | mm | 1000 | Program Power | Program power | Pmax | W | Frequency response | 50 - 5000 | Hz | Mechanical quality factor | QMS | 6.60 |  | Electrical quality factor | QES | 0.36 |  | Air volume displaced at xmax | VD | 255 | cm³ | Power handling | P | 500 | W | Nominal impedance | Z | 8 | Ω | DC resistance | RE | 6.5 | Ω | Inductance (1kHz) | LE | 0.43 | mH | VC Diameter | 76 | mm | Force factor | Bl | 18.25 | N/A | Motor constant | Bl/√RE | 7.16 | N/√W | Effective diameter | 264 | mm | Effective area | SD | 531 | cm² | Moving mass | MMS | 57.2 | g | Moving mass (without air load) | MMD | 48.5 | g | Stiffness | KMS | 6.21 | N/mm | Compliance | CMS | 161 | µm/N | Equivalent volume to the compliance | VAS | 64.2 | L | Mechanical resistance | RMS | 2.83 | N·s/m | Overall diameter | 314 | mm | Baffle cutout diameter | 283 | mm | Overall depth | 152 | mm | Flange thickness | 15 | mm | Mounting depth | 137 | mm | Volume occupied by the driver (estimated) | 3.4 | L | Net weight | 8.4 | kg | Winding materialFlat aluminium wire |  | Aluminium | MaterialFerrite |  | MaterialPaper |  | Winding height | HVC | 19 | mm | Air gap height | HAG | 9.5 | mm | [8 empty] | Surround materialCloth |  | Spider materialCotton |  | Former materialKapton |  |  |  |  | Flux density | B | 1.3 | T | [6 empty] | Frame materialAluminium
P.Audio | 12FT-88MB | 12″ / 305 mm | Nominal diameter |  | 305 | mm | 49.0 | Resonance | Resonance frequency (free air) | fS | Hz | 0.29 | Q factor | Total quality factor | QTS |  | 95.6 | Sensitivity | Sensitivity (1w, 1m, infinite baffle) | SPL1W | dB | 4.75 | Linear excursion | Maximum linear excursion | xmax | mm | 1400 | Program Power | Program power | Pmax | W | Frequency response | 45 - 4000 | Hz | Mechanical quality factor | QMS | 6.31 |  | Electrical quality factor | QES | 0.31 |  | Air volume displaced at xmax | VD | 252 | cm³ | Power handling | P | 700 | W | Nominal impedance | Z | 8 | Ω | DC resistance | RE | 6.3 | Ω | Inductance (1kHz) | LE | 0.83 | mH | VC Diameter | 89 | mm | Force factor | Bl | 19.79 | N/A | Motor constant | Bl/√RE | 7.88 | N/√W | Effective diameter | 261 | mm | Effective area | SD | 531 | cm² | Moving mass | MMS | 62.1 | g | Moving mass (without air load) | MMD | 53.4 | g | Stiffness | KMS | 6.1 | N/mm | Compliance | CMS | 164 | µm/N | Equivalent volume to the compliance | VAS | 65.7 | L | Mechanical resistance | RMS | 3.03 | N·s/m | Overall diameter | 313 | mm | Baffle cutout diameter | 283 | mm | Overall depth | 155 | mm | Flange thickness | 15 | mm | Mounting depth | 140 | mm | Volume occupied by the driver (estimated) | 3.7 | L | Net weight | 9.2 | kg | Winding materialFlat aluminium wire |  | Aluminium | MaterialFerrite |  | MaterialPaper |  | Winding height | HVC | 19 | mm | Air gap height | HAG | 9.5 | mm | [8 empty] | Surround materialCloth |  | Spider materialCotton |  | Former materialKapton |  |  |  |  | Flux density | B | 1.3 | T | [6 empty] | Frame materialAluminium
P.Audio | 12NT-100MB | 12″ / 305 mm | Nominal diameter |  | 305 | mm | 55.0 | Resonance | Resonance frequency (free air) | fS | Hz | 0.32 | Q factor | Total quality factor | QTS |  | 95.3 | Sensitivity | Sensitivity (1w, 1m, infinite baffle) | SPL1W | dB | 2.55 | Linear excursion | Maximum linear excursion | xmax | mm | 1200 | Program Power | Program power | Pmax | W | Frequency response | 60 - 2500 | Hz | Mechanical quality factor | QMS | 6.02 |  | Electrical quality factor | QES | 0.33 |  | Air volume displaced at xmax | VD | 135 | cm³ | Power handling | P | 600 | W | Nominal impedance | Z | 8 | Ω | DC resistance | RE | 5.4 | Ω | Inductance (1kHz) | LE | 0.59 | mH | VC Diameter | 99 | mm | Force factor | Bl | 19.65 | N/A | Motor constant | Bl/√RE | 8.46 | N/√W | Effective diameter | 261 | mm | Effective area | SD | 531 | cm² | Moving mass | MMS | 70.1 | g | Moving mass (without air load) | MMD | 61.4 | g | Stiffness | KMS | 8.4 | N/mm | Compliance | CMS | 119 | µm/N | Equivalent volume to the compliance | VAS | 47.8 | L | Mechanical resistance | RMS | 4.03 | N·s/m | Overall diameter | 313 | mm | Baffle cutout diameter | 283 | mm | Overall depth | 161 | mm | Flange thickness | 15 | mm | Mounting depth | 146 | mm | Volume occupied by the driver (estimated) | 2.8 | L |  |  |  | Winding materialFlat aluminium wire |  | Aluminium | MaterialNeodymium |  | MaterialWaterproof Paper |  | Winding height | HVC | 15.1 | mm | Air gap height | HAG | 10 | mm | [8 empty] | Surround materialCloth |  | Spider materialCotton |  | Former materialKapton |  |  |  |  | Flux density | B | 1.1 | T | [6 empty] | Frame materialAluminium
P.Audio | 12NT-76MB | 12″ / 305 mm | Nominal diameter |  | 305 | mm | 50.0 | Resonance | Resonance frequency (free air) | fS | Hz | 0.36 | Q factor | Total quality factor | QTS |  | 95.6 | Sensitivity | Sensitivity (1w, 1m, infinite baffle) | SPL1W | dB | 4.75 | Linear excursion | Maximum linear excursion | xmax | mm | 1000 | Program Power | Program power | Pmax | W | Frequency response | 55 - 5000 | Hz | Mechanical quality factor | QMS | 8.40 |  | Electrical quality factor | QES | 0.37 |  | Air volume displaced at xmax | VD | 252 | cm³ | Power handling | P | 500 | W | Nominal impedance | Z | 8 | Ω | DC resistance | RE | 6.4 | Ω | Inductance (1kHz) | LE | 0.58 | mH | VC Diameter | 76 | mm | Force factor | Bl | 17.41 | N/A | Motor constant | Bl/√RE | 6.88 | N/√W | Effective diameter | 261 | mm | Effective area | SD | 531 | cm² | Moving mass | MMS | 57 | g | Moving mass (without air load) | MMD | 48.3 | g | Stiffness | KMS | 5.59 | N/mm | Compliance | CMS | 179 | µm/N | Equivalent volume to the compliance | VAS | 71.6 | L | Mechanical resistance | RMS | 2.13 | N·s/m | Overall diameter | 314 | mm | Baffle cutout diameter | 283 | mm | Overall depth | 164 | mm | Flange thickness | 15 | mm | Mounting depth | 149 | mm | Volume occupied by the driver (estimated) | 2.7 | L | Net weight | 5.3 | kg | Winding materialFlat aluminium wire |  | Aluminium | MaterialNeodymium |  | MaterialWaterproof Paper |  | Winding height | HVC | 19 | mm | Air gap height | HAG | 9.5 | mm | [8 empty] | Surround materialCloth |  | Spider materialCotton |  | Former materialKapton |  |  |  |  | Flux density | B | 1.2 | T | [6 empty] | Frame materialAluminium
P.Audio | 12NT-88MB | 12″ / 305 mm | Nominal diameter |  | 305 | mm | 55.0 | Resonance | Resonance frequency (free air) | fS | Hz | 0.32 | Q factor | Total quality factor | QTS |  | 96.4 | Sensitivity | Sensitivity (1w, 1m, infinite baffle) | SPL1W | dB | 4.5 | Linear excursion | Maximum linear excursion | xmax | mm | 1400 | Program Power | Program power | Pmax | W | Frequency response | 55 - 3500 | Hz | Mechanical quality factor | QMS | 9.07 |  | Electrical quality factor | QES | 0.34 |  | Air volume displaced at xmax | VD | 239 | cm³ | Power handling | P | 700 | W | Nominal impedance | Z | 8 | Ω | DC resistance | RE | 6.9 | Ω | Inductance (1kHz) | LE | 0.56 | mH | VC Diameter | 89 | mm | Force factor | Bl | 19.76 | N/A | Motor constant | Bl/√RE | 7.52 | N/√W | Effective diameter | 263 | mm | Effective area | SD | 531 | cm² | Moving mass | MMS | 58.5 | g | Moving mass (without air load) | MMD | 49.8 | g | Stiffness | KMS | 6.85 | N/mm | Compliance | CMS | 146 | µm/N | Equivalent volume to the compliance | VAS | 58.5 | L | Mechanical resistance | RMS | 2.23 | N·s/m | Overall diameter | 314 | mm | Baffle cutout diameter | 283 | mm | Overall depth | 164 | mm | Flange thickness | 15 | mm | Mounting depth | 149 | mm | Volume occupied by the driver (estimated) | 2.8 | L | Net weight | 5.8 | kg | Winding materialFlat aluminium wire |  | Aluminium | MaterialNeodymium |  | MaterialWaterproof Paper |  | Winding height | HVC | 19 | mm | Air gap height | HAG | 10 | mm | [8 empty] | Surround materialCloth |  | Spider materialCotton |  | Former materialKapton |  |  |  |  | Flux density | B | 1.2 | T | [6 empty] | Frame materialAluminium
P.Audio | 12NX-76MB | 12″ / 305 mm | Nominal diameter |  | 305 | mm | 55.0 | Resonance | Resonance frequency (free air) | fS | Hz | 0.27 | Q factor | Total quality factor | QTS |  | 98.9 | Sensitivity | Sensitivity (1w, 1m, infinite baffle) | SPL1W | dB | 4.75 | Linear excursion | Maximum linear excursion | xmax | mm | 900 | Program Power | Program power | Pmax | W | Frequency response | 55 - 5000 | Hz | Mechanical quality factor | QMS | 10.53 |  | Electrical quality factor | QES | 0.27 |  | Air volume displaced at xmax | VD | 262 | cm³ | Power handling | P | 450 | W | Nominal impedance | Z | 8 | Ω | DC resistance | RE | 6.5 | Ω | Inductance (1kHz) | LE | 0.4 | mH | VC Diameter | 76 | mm | Force factor | Bl | 20.6 | N/A | Motor constant | Bl/√RE | 8.08 | N/√W | Effective diameter | 263 | mm | Effective area | SD | 552 | cm² | Moving mass | MMS | 52.2 | g | Moving mass (without air load) | MMD | 43.2 | g | Stiffness | KMS | 6.37 | N/mm | Compliance | CMS | 157 | µm/N | Equivalent volume to the compliance | VAS | 67.8 | L | Mechanical resistance | RMS | 1.71 | N·s/m | Overall diameter | 313 | mm | Baffle cutout diameter | 283 | mm | Overall depth | 150 | mm | Flange thickness | 19 | mm | Mounting depth | 131 | mm | Volume occupied by the driver (estimated) | 2.6 | L |  |  |  | Winding materialFlat aluminium wire |  | Aluminium | MaterialNeodymium |  | MaterialWaterproof Paper |  | Winding height | HVC | 19 | mm | Air gap height | HAG | 9.5 | mm | [8 empty] | Surround materialCloth |  | Spider materialCotton |  | Former materialKapton |  |  |  |  | Flux density | B | 1.4 | T | [6 empty] | Frame materialAluminium
P.Audio | 15BM-300B v3 | 15″ / 381 mm | Nominal diameter |  | 381 | mm | 48.0 | Resonance | Resonance frequency (free air) | fS | Hz | 0.40 | Q factor | Total quality factor | QTS |  | 97.8 | Sensitivity | Sensitivity (1w, 1m, infinite baffle) | SPL1W | dB | 3.9 | Linear excursion | Maximum linear excursion | xmax | mm | 600 | Program Power | Program power | Pmax | W | Frequency response | 45 - 3500 | Hz | Mechanical quality factor | QMS | 5.39 |  | Electrical quality factor | QES | 0.43 |  | Air volume displaced at xmax | VD | 334 | cm³ | Power handling | P | 300 | W | Nominal impedance | Z | 8 | Ω | DC resistance | RE | 5.7 | Ω | Inductance (1kHz) | LE | 0.44 | mH | VC Diameter | 76 | mm | Force factor | Bl | 19.19 | N/A | Motor constant | Bl/√RE | 8.04 | N/√W | Effective diameter | 331 | mm | Effective area | SD | 855 | cm² | Moving mass | MMS | 92.2 | g | Moving mass (without air load) | MMD | 74.6 | g | Stiffness | KMS | 8.4 | N/mm | Compliance | CMS | 119 | µm/N | Equivalent volume to the compliance | VAS | 123 | L | Mechanical resistance | RMS | 5.16 | N·s/m | Overall diameter | 392 | mm | Baffle cutout diameter | 353 | mm | Overall depth | 167 | mm | Flange thickness | 16 | mm | Mounting depth | 151 | mm | Volume occupied by the driver (estimated) | 4.1 | L | Net weight | 8.0 | kg | Winding materialCCA-W |  | Aluminium | MaterialFerrite |  | MaterialPaper |  | Winding height | HVC | 16.8 | mm | Air gap height | HAG | 9 | mm | [8 empty] | Surround materialCloth |  | Spider materialCotton (Single) |  | Former materialGlass fiber |  |  |  |  | Flux density | B | 1.2 | T | [6 empty] | Frame materialAluminium
P.Audio | 15BM-400B v3 | 15″ / 381 mm | Nominal diameter |  | 381 | mm | 48.0 | Resonance | Resonance frequency (free air) | fS | Hz | 0.40 | Q factor | Total quality factor | QTS |  | 97.8 | Sensitivity | Sensitivity (1w, 1m, infinite baffle) | SPL1W | dB | 3.9 | Linear excursion | Maximum linear excursion | xmax | mm | 600 | Program Power | Program power | Pmax | W | Frequency response | 45 - 3500 | Hz | Mechanical quality factor | QMS | 5.39 |  | Electrical quality factor | QES | 0.43 |  | Air volume displaced at xmax | VD | 334 | cm³ | Power handling | P | 300 | W | Nominal impedance | Z | 8 | Ω | DC resistance | RE | 5.7 | Ω | Inductance (1kHz) | LE | 0.44 | mH | VC Diameter | 76 | mm | Force factor | Bl | 19.19 | N/A | Motor constant | Bl/√RE | 8.04 | N/√W | Effective diameter | 331 | mm | Effective area | SD | 855 | cm² | Moving mass | MMS | 92.2 | g | Moving mass (without air load) | MMD | 74.6 | g | Stiffness | KMS | 8.4 | N/mm | Compliance | CMS | 119 | µm/N | Equivalent volume to the compliance | VAS | 123 | L | Mechanical resistance | RMS | 5.16 | N·s/m | Overall diameter | 392 | mm | Baffle cutout diameter | 353 | mm | Overall depth | 167 | mm | Flange thickness | 16 | mm | Mounting depth | 151 | mm | Volume occupied by the driver (estimated) | 4.1 | L | Net weight | 8.0 | kg | Winding materialCopper |  | Aluminium | MaterialFerrite |  | MaterialPaper |  | Winding height | HVC | 16.8 | mm | Air gap height | HAG | 9 | mm | [8 empty] | Surround materialCloth |  | Spider materialCotton (Single) |  | Former materialKapton |  |  |  |  | Flux density | B | 1.2 | T | [6 empty] | Frame materialAluminium
P.Audio | 15BM-500B v3 | 15″ / 381 mm | Nominal diameter |  | 381 | mm | 41.0 | Resonance | Resonance frequency (free air) | fS | Hz | 0.37 | Q factor | Total quality factor | QTS |  | 97.4 | Sensitivity | Sensitivity (1w, 1m, infinite baffle) | SPL1W | dB | 4.8 | Linear excursion | Maximum linear excursion | xmax | mm | 1000 | Program Power | Program power | Pmax | W | Frequency response | 45 - 3500 | Hz | Mechanical quality factor | QMS | 4.21 |  | Electrical quality factor | QES | 0.41 |  | Air volume displaced at xmax | VD | 411 | cm³ | Power handling | P | 500 | W | Nominal impedance | Z | 8 | Ω | DC resistance | RE | 5.5 | Ω | Inductance (1kHz) | LE | 0.43 | mH | VC Diameter | 83 | mm | Force factor | Bl | 17.76 | N/A | Motor constant | Bl/√RE | 7.57 | N/√W | Effective diameter | 332 | mm | Effective area | SD | 855 | cm² | Moving mass | MMS | 90 | g | Moving mass (without air load) | MMD | 72.4 | g | Stiffness | KMS | 5.65 | N/mm | Compliance | CMS | 177 | µm/N | Equivalent volume to the compliance | VAS | 183 | L | Mechanical resistance | RMS | 5.51 | N·s/m | Overall diameter | 392 | mm | Baffle cutout diameter | 353 | mm | Overall depth | 174 | mm | Flange thickness | 16 | mm | Mounting depth | 158 | mm | Volume occupied by the driver (estimated) | 4.9 | L | Net weight | 10.2 | kg | Winding materialCCA-W |  | Aluminium | MaterialFerrite |  | MaterialPaper |  | Winding height | HVC | 19.6 | mm | Air gap height | HAG | 10 | mm | [8 empty] | Surround materialCloth |  | Spider materialCotton (Single) |  | Former materialGlass fiber |  |  |  |  | Flux density | B | 1.1 | T | [6 empty] | Frame materialAluminium
P.Audio | 15FT-100MB | 15″ / 381 mm | Nominal diameter |  | 381 | mm | 65.0 | Resonance | Resonance frequency (free air) | fS | Hz | 0.84 | Q factor | Total quality factor | QTS |  | 94.6 | Sensitivity | Sensitivity (1w, 1m, infinite baffle) | SPL1W | dB | 5.25 | Linear excursion | Maximum linear excursion | xmax | mm | 1200 | Program Power | Program power | Pmax | W | Frequency response | 60 - 4000 | Hz | Mechanical quality factor | QMS | 12.06 |  | Electrical quality factor | QES | 0.91 |  | Air volume displaced at xmax | VD | 449 | cm³ | Power handling | P | 600 | W | Nominal impedance | Z | 8 | Ω | DC resistance | RE | 6.2 | Ω | Inductance (1kHz) | LE | 0.79 | mH | VC Diameter | 99 | mm | Force factor | Bl | 16.61 | N/A | Motor constant | Bl/√RE | 6.67 | N/√W | Effective diameter | 332 | mm | Effective area | SD | 855 | cm² | Moving mass | MMS | 98 | g | Moving mass (without air load) | MMD | 80.6 | g | Stiffness | KMS | 15.87 | N/mm | Compliance | CMS | 63 | µm/N | Equivalent volume to the compliance | VAS | 65.8 | L | Mechanical resistance | RMS | 3.32 | N·s/m | Overall diameter | 386 | mm | Baffle cutout diameter | 355 | mm | Overall depth | 180 | mm | Flange thickness | 15 | mm | Mounting depth | 165 | mm | Volume occupied by the driver (estimated) | 5.1 | L | Net weight | 10.7 | kg | Winding materialFlat aluminium wire |  | Aluminium | MaterialFerrite |  | MaterialPaper |  | Winding height | HVC | 20 | mm | Air gap height | HAG | 9.5 | mm | [8 empty] | Surround materialCloth |  | Spider materialCotton (Double silicone) |  | Former materialKapton |  |  |  |  | Flux density | B | 1.2 | T | [6 empty] | Frame materialAluminium
P.Audio | GM15-88F | 15″ / 381 mm | Nominal diameter |  | 381 | mm | 46.0 | Resonance | Resonance frequency (free air) | fS | Hz | 0.49 | Q factor | Total quality factor | QTS |  | 95.9 | Sensitivity | Sensitivity (1w, 1m, infinite baffle) | SPL1W | dB | 4.0 | Linear excursion | Maximum linear excursion | xmax | mm | 1400 | Program Power | Program power | Pmax | W | Frequency response | 45 - 2000 | Hz | Mechanical quality factor | QMS | 8.07 |  | Electrical quality factor | QES | 0.52 |  | Air volume displaced at xmax | VD | 342 | cm³ | Power handling | P | 700 | W | Nominal impedance | Z | 8 | Ω | DC resistance | RE | 5.5 | Ω | Inductance (1kHz) | LE | 0.52 | mH | VC Diameter | 89 | mm | Force factor | Bl | 17.65 | N/A | Motor constant | Bl/√RE | 7.53 | N/√W | Effective diameter | 332 | mm | Effective area | SD | 855 | cm² | Moving mass | MMS | 101.2 | g | Moving mass (without air load) | MMD | 83.8 | g | Stiffness | KMS | 8.62 | N/mm | Compliance | CMS | 116 | µm/N | Equivalent volume to the compliance | VAS | 120 | L | Mechanical resistance | RMS | 3.62 | N·s/m | Overall diameter | 386 | mm | Baffle cutout diameter | 355 | mm | Overall depth | 181 | mm | Flange thickness | 17 | mm | Mounting depth | 164 | mm | Volume occupied by the driver (estimated) | 5.5 | L | Net weight | 12.0 | kg | Winding materialAL-W |  | Aluminium | MaterialFerrite |  | MaterialWaterproof Paper |  | Winding height | HVC | 18 | mm | Air gap height | HAG | 10 | mm | [8 empty] | Surround materialCloth |  | Spider materialCotton (Silicone Impregnated) |  | Former materialGlass fiber |  |  |  |  | Flux density | B | 1.1 | T | [6 empty] | Frame materialAluminium
P.Audio | GM18-100F | 18″ / 457 mm | Nominal diameter |  | 457 | mm | 36.0 | Resonance | Resonance frequency (free air) | fS | Hz | 0.45 | Q factor | Total quality factor | QTS |  | 93.9 | Sensitivity | Sensitivity (1w, 1m, infinite baffle) | SPL1W | dB | 8.25 | Linear excursion | Maximum linear excursion | xmax | mm | 2400 | Program Power | Program power | Pmax | W | Frequency response | 30 - 1000 | Hz | Mechanical quality factor | QMS | 9.90 |  | Electrical quality factor | QES | 0.48 |  | Air volume displaced at xmax | VD | 1011 | cm³ | Power handling | P | 1200 | W | Nominal impedance | Z | 8 | Ω | DC resistance | RE | 5.2 | Ω | Inductance (1kHz) | LE | 1.0 | mH | VC Diameter | 102 | mm | Force factor | Bl | 24.04 | N/A | Motor constant | Bl/√RE | 10.5 | N/√W | Effective diameter | 392 | mm | Effective area | SD | 1225 | cm² | Moving mass | MMS | 232 | g | Moving mass (without air load) | MMD | 202 | g | Stiffness | KMS | 12.35 | N/mm | Compliance | CMS | 81 | µm/N | Equivalent volume to the compliance | VAS | 173 | L | Mechanical resistance | RMS | 5.36 | N·s/m | Overall diameter | 466 | mm | Baffle cutout diameter | 430 | mm | Overall depth | 232 | mm | Flange thickness | 11 | mm | Mounting depth | 221 | mm | Volume occupied by the driver (estimated) | 8.5 | L | Net weight | 15.2 | kg | Winding materialRound Copper Wire |  | Aluminium | MaterialFerrite |  | MaterialWaterproof Paper |  | Winding height | HVC | 31.5 | mm | Air gap height | HAG | 15 | mm | [8 empty] | Surround materialCloth |  | Spider materialCotton (Silicone Impregnated) |  | Former materialGlass fiber |  |  |  |  | Flux density | B | 1.0 | T | [6 empty] | Frame materialAluminium
P.Audio | GST-12500 v3 | 12″ / 305 mm | Nominal diameter |  | 305 | mm | 56.0 | Resonance | Resonance frequency (free air) | fS | Hz | 0.48 | Q factor | Total quality factor | QTS |  | 94.3 | Sensitivity | Sensitivity (1w, 1m, infinite baffle) | SPL1W | dB | 3.25 | Linear excursion | Maximum linear excursion | xmax | mm | 1000 | Program Power | Program power | Pmax | W | Frequency response | 50 - 3000 | Hz | Mechanical quality factor | QMS | 8.34 |  | Electrical quality factor | QES | 0.51 |  | Air volume displaced at xmax | VD | 179 | cm³ | Power handling | P | 500 | W | Nominal impedance | Z | 8 | Ω | DC resistance | RE | 5.5 | Ω | Inductance (1kHz) | LE | 0.52 | mH | VC Diameter | 76 | mm | Force factor | Bl | 15.7 | N/A | Motor constant | Bl/√RE | 6.69 | N/√W | Effective diameter | 266 | mm | Effective area | SD | 552 | cm² | Moving mass | MMS | 65.9 | g | Moving mass (without air load) | MMD | 56.8 | g | Stiffness | KMS | 8.13 | N/mm | Compliance | CMS | 123 | µm/N | Equivalent volume to the compliance | VAS | 52.9 | L | Mechanical resistance | RMS | 2.78 | N·s/m | Overall diameter | 314 | mm | Baffle cutout diameter | 283 | mm | Overall depth | 159 | mm | Flange thickness | 17 | mm | Mounting depth | 142 | mm | Volume occupied by the driver (estimated) | 5.2 | L | Net weight | 15.2 | kg | Winding materialAluminum wire |  | Aluminium | MaterialFerrite |  | MaterialWaterproof Paper |  | Winding height | HVC | 18.5 | mm | Air gap height | HAG | 12 | mm | [8 empty] | Surround materialCloth |  | Spider materialCotton |  | Former materialGlass fiber |  |  |  |  | Flux density | B | 1.1 | T | [6 empty] | Frame materialAluminium
P.Audio | GST-151200 v3 | 15″ / 381 mm | Nominal diameter |  | 381 | mm | 44.0 | Resonance | Resonance frequency (free air) | fS | Hz | 0.51 | Q factor | Total quality factor | QTS |  | 92.7 | Sensitivity | Sensitivity (1w, 1m, infinite baffle) | SPL1W | dB | 4.12 | Linear excursion | Maximum linear excursion | xmax | mm | 2400 | Program Power | Program power | Pmax | W | Frequency response | 40 - 2000 | Hz | Mechanical quality factor | QMS | 12.33 |  | Electrical quality factor | QES | 0.53 |  | Air volume displaced at xmax | VD | 363 | cm³ | Power handling | P | 1200 | W | Nominal impedance | Z | 8 | Ω | DC resistance | RE | 5.6 | Ω | Inductance (1kHz) | LE | 0.83 | mH | VC Diameter | 102 | mm | Force factor | Bl | 23.12 | N/A | Motor constant | Bl/√RE | 9.77 | N/√W | Effective diameter | 332 | mm | Effective area | SD | 881 | cm² | Moving mass | MMS | 180.2 | g | Moving mass (without air load) | MMD | 162.2 | g | Stiffness | KMS | 14.29 | N/mm | Compliance | CMS | 70 | µm/N | Equivalent volume to the compliance | VAS | 76.8 | L | Mechanical resistance | RMS | 4.04 | N·s/m | Overall diameter | 388 | mm | Baffle cutout diameter | 350 | mm | Overall depth | 197 | mm | Flange thickness | 17 | mm | Mounting depth | 180 | mm | Volume occupied by the driver (estimated) | 6.8 | L | Net weight | 15.2 | kg | Winding materialCopper |  | Aluminium | MaterialFerrite |  | MaterialWaterproof Paper |  | Winding height | HVC | 27 | mm | Air gap height | HAG | 15 | mm | [8 empty] | Surround materialCloth |  | Spider materialCotton (Double Silicone) |  | Former materialGlass fiber |  |  |  |  | Flux density | B | 1.1 | T | [6 empty] | Frame materialAluminium
P.Audio | GST-181200 v3 | 18″ / 457 mm | Nominal diameter |  | 457 | mm | 35.0 | Resonance | Resonance frequency (free air) | fS | Hz | 0.54 | Q factor | Total quality factor | QTS |  | 93.2 | Sensitivity | Sensitivity (1w, 1m, infinite baffle) | SPL1W | dB | 6.0 | Linear excursion | Maximum linear excursion | xmax | mm | 2400 | Program Power | Program power | Pmax | W | Frequency response | 30 - 1000 | Hz | Mechanical quality factor | QMS | 13.73 |  | Electrical quality factor | QES | 0.57 |  | Air volume displaced at xmax | VD | 735 | cm³ | Power handling | P | 1200 | W | Nominal impedance | Z | 8 | Ω | DC resistance | RE | 5.6 | Ω | Inductance (1kHz) | LE | 0.76 | mH | VC Diameter | 102 | mm | Force factor | Bl | 22.8 | N/A | Motor constant | Bl/√RE | 9.63 | N/√W | Effective diameter | 397 | mm | Effective area | SD | 1225 | cm² | Moving mass | MMS | 238.9 | g | Moving mass (without air load) | MMD | 208.9 | g | Stiffness | KMS | 11.77 | N/mm | Compliance | CMS | 85 | µm/N | Equivalent volume to the compliance | VAS | 180 | L | Mechanical resistance | RMS | 3.83 | N·s/m | Overall diameter | 467 | mm | Baffle cutout diameter | 425 | mm | Overall depth | 235 | mm | Flange thickness | 21 | mm | Mounting depth | 214 | mm | Volume occupied by the driver (estimated) | 8.9 | L | Net weight | 16.0 | kg | Winding materialCopper |  | Aluminium | MaterialFerrite |  | MaterialWaterproof Paper |  | Winding height | HVC | 27 | mm | Air gap height | HAG | 15 | mm | [8 empty] | Surround materialCloth |  | Spider materialCotton (Silicone Impregnated) |  | Former materialGlass fiber |  |  |  |  | Flux density | B | 1.1 | T | [6 empty] | Frame materialAluminium
P.Audio | GST-181500 v3 | 18″ / 457 mm | Nominal diameter |  | 457 | mm | 40.0 | Resonance | Resonance frequency (free air) | fS | Hz | 0.60 | Q factor | Total quality factor | QTS |  | 92.9 | Sensitivity | Sensitivity (1w, 1m, infinite baffle) | SPL1W | dB | 9.0 | Linear excursion | Maximum linear excursion | xmax | mm | 2800 | Program Power | Program power | Pmax | W | Frequency response | 40 - 800 | Hz | Mechanical quality factor | QMS | 11.95 |  | Electrical quality factor | QES | 0.63 |  | Air volume displaced at xmax | VD | 1103 | cm³ | Power handling | P | 1400 | W | Nominal impedance | Z | 8 | Ω | DC resistance | RE | 5.6 | Ω | Inductance (1kHz) | LE | 1.26 | mH | VC Diameter | 126 | mm | Force factor | Bl | 26.77 | N/A | Motor constant | Bl/√RE | 11.3 | N/√W | Effective diameter | 397 | mm | Effective area | SD | 1225 | cm² | Moving mass | MMS | 288.9 | g | Moving mass (without air load) | MMD | 258.8 | g | Stiffness | KMS | 23.26 | N/mm | Compliance | CMS | 43 | µm/N | Equivalent volume to the compliance | VAS | 92.2 | L | Mechanical resistance | RMS | 6.08 | N·s/m | Overall diameter | 467 | mm | Baffle cutout diameter | 425 | mm | Overall depth | 252 | mm | Flange thickness | 20 | mm | Mounting depth | 232 | mm | Volume occupied by the driver (estimated) | 12.0 | L | Net weight | 24.8 | kg | Winding materialCopper |  | Aluminium | MaterialFerrite |  | MaterialWaterproof Paper |  | Winding height | HVC | 32 | mm | Air gap height | HAG | 14 | mm | [8 empty] | Surround materialCloth |  | Spider materialCotton (Double Silicone) |  | Former materialGlass fiber |  |  |  |  | Flux density | B | 1.2 | T | [6 empty] | Frame materialAluminium
P.Audio | P150/2226 v3 | 15″ / 381 mm | Nominal diameter |  | 381 | mm | 54.0 | Resonance | Resonance frequency (free air) | fS | Hz | 0.50 | Q factor | Total quality factor | QTS |  | 95.1 | Sensitivity | Sensitivity (1w, 1m, infinite baffle) | SPL1W | dB | 5.5 | Linear excursion | Maximum linear excursion | xmax | mm | 1600 | Program Power | Program power | Pmax | W | Frequency response | 40 - 2000 | Hz | Mechanical quality factor | QMS | 9.14 |  | Electrical quality factor | QES | 0.53 |  | Air volume displaced at xmax | VD | 499 | cm³ | Power handling | P | 800 | W | Nominal impedance | Z | 8 | Ω | DC resistance | RE | 5.0 | Ω | Inductance (1kHz) | LE | 0.64 | mH | VC Diameter | 99 | mm | Force factor | Bl | 20.89 | N/A | Motor constant | Bl/√RE | 9.34 | N/√W | Effective diameter | 340 | mm | Effective area | SD | 908 | cm² | Moving mass | MMS | 136.9 | g | Moving mass (without air load) | MMD | 118.1 | g | Stiffness | KMS | 16.13 | N/mm | Compliance | CMS | 62 | µm/N | Equivalent volume to the compliance | VAS | 72.5 | L | Mechanical resistance | RMS | 5.08 | N·s/m | Overall diameter | 393 | mm | Baffle cutout diameter | 356 | mm | Overall depth | 153 | mm | Flange thickness | 17 | mm | Mounting depth | 136 | mm | Volume occupied by the driver (estimated) | 5.6 | L | Net weight | 14.2 | kg | Winding materialFlat aluminium wire |  | Aluminium | MaterialFerrite |  | MaterialPaper |  | Winding height | HVC | 19 | mm | Air gap height | HAG | 8 | mm | [8 empty] | Surround materialCloth |  | Spider materialCotton (Double Silicone) |  | Former materialGlass fiber |  |  |  |  | Flux density | B | 1.0 | T | [6 empty] | Frame materialAluminium
P.Audio | P180/2242 v3 | 18″ / 457 mm | Nominal diameter |  | 457 | mm | 46.0 | Resonance | Resonance frequency (free air) | fS | Hz | 0.68 | Q factor | Total quality factor | QTS |  | 94.0 | Sensitivity | Sensitivity (1w, 1m, infinite baffle) | SPL1W | dB | 6.8 | Linear excursion | Maximum linear excursion | xmax | mm | 2400 | Program Power | Program power | Pmax | W | Frequency response | 40 - 1000 | Hz | Mechanical quality factor | QMS | 7.41 |  | Electrical quality factor | QES | 0.75 |  | Air volume displaced at xmax | VD | 833 | cm³ | Power handling | P | 1200 | W | Nominal impedance | Z | 8 | Ω | DC resistance | RE | 5.6 | Ω | Inductance (1kHz) | LE | 0.97 | mH | VC Diameter | 99 | mm | Force factor | Bl | 20.2 | N/A | Motor constant | Bl/√RE | 8.54 | N/√W | Effective diameter | 405 | mm | Effective area | SD | 1225 | cm² | Moving mass | MMS | 186.7 | g | Moving mass (without air load) | MMD | 156.8 | g | Stiffness | KMS | 16.13 | N/mm | Compliance | CMS | 62 | µm/N | Equivalent volume to the compliance | VAS | 131 | L | Mechanical resistance | RMS | 7.29 | N·s/m | Overall diameter | 466 | mm | Baffle cutout diameter | 426 | mm | Overall depth | 237 | mm | Flange thickness | 19 | mm | Mounting depth | 218 | mm | Volume occupied by the driver (estimated) | 8.8 | L | Net weight | 15.5 | kg | Winding materialFlat aluminium wire |  | Aluminium | MaterialFerrite |  | MaterialPaper |  | Winding height | HVC | 25.5 | mm | Air gap height | HAG | 12 | mm | [8 empty] | Surround materialCloth |  | Spider materialCotton (Double Silicone) |  | Former materialGlass fiber |  |  |  |  | Flux density | B | 1.0 | T | [6 empty] | Frame materialAluminium
P.Audio | SD18-1700EL | 18″ / 457 mm | Nominal diameter |  | 457 | mm | 45.0 | Resonance | Resonance frequency (free air) | fS | Hz | 0.59 | Q factor | Total quality factor | QTS |  | 92.3 | Sensitivity | Sensitivity (1w, 1m, infinite baffle) | SPL1W | dB | 4.85 | Linear excursion | Maximum linear excursion | xmax | mm | 3400 | Program Power | Program power | Pmax | W | Frequency response | 35 - 1000 | Hz | Mechanical quality factor | QMS | 11.10 |  | Electrical quality factor | QES | 0.63 |  | Air volume displaced at xmax | VD | 594 | cm³ | Power handling | P | 1700 | W | Nominal impedance | Z | 8 | Ω | DC resistance | RE | 5.2 | Ω | Inductance (1kHz) | LE | 1.02 | mH | VC Diameter | 114 | mm | Force factor | Bl | 25.91 | N/A | Motor constant | Bl/√RE | 11.4 | N/√W | Effective diameter | 395 | mm | Effective area | SD | 1225 | cm² | Moving mass | MMS | 307.7 | g | Moving mass (without air load) | MMD | 277.2 | g | Stiffness | KMS | 21.28 | N/mm | Compliance | CMS | 47 | µm/N | Equivalent volume to the compliance | VAS | 99.7 | L | Mechanical resistance | RMS | 7.84 | N·s/m | Overall diameter | 476 | mm | Baffle cutout diameter | 428 | mm | Overall depth | 228 | mm | Flange thickness | 17 | mm | Mounting depth | 211 | mm | Volume occupied by the driver (estimated) | 8.2 | L | Net weight | 14.2 | kg | Winding materialSV-SQ |  | Aluminium | MaterialFerrite |  | MaterialWaterproof Paper |  | Winding height | HVC | 24.7 | mm | Air gap height | HAG | 15 | mm | [8 empty] | Surround materialCloth |  | Spider materialCotton (Double Silicone) |  | Former materialGlass fiber |  |  |  |  | Flux density | B | 0.8 | T | [6 empty] | Frame materialAluminium
Peerless | ANC-50N25AL04-04 | 2″ / 51 mm | Nominal diameter |  | 51 | mm | 150 | Resonance | Resonance frequency (free air) | fS | Hz | 0.49 | Q factor | Total quality factor | QTS |  | 83.7 | Sensitivity | Sensitivity (1w, 1m, infinite baffle) | SPL1W | dB | 2.42 | Linear excursion | Maximum linear excursion | xmax | mm | 10 | Program Power | Program power | Pmax | W | Frequency response | 200 - 10000 | Hz | Mechanical quality factor | QMS | 4.85 |  | Electrical quality factor | QES | 0.55 |  | Air volume displaced at xmax | VD | 3.4 | cm³ | Power handling | P | 5 | W | Nominal impedance | Z | 4 | Ω | DC resistance | RE | 3.5 | Ω | Inductance (1kHz) | LE | 0.08 | mH | VC Diameter | 26 | mm | Force factor | Bl | 2.74 | N/A | Motor constant | Bl/√RE | 1.46 | N/√W | Effective diameter | 42 | mm | Effective area | SD | 14 | cm² | Moving mass | MMS | 1.2 | g | Moving mass (without air load) | MMD | 1.2 | g | Stiffness | KMS | 1.14 | N/mm | Compliance | CMS | 880 | µm/N | Equivalent volume to the compliance | VAS | 0.239 | L | Mechanical resistance | RMS | 0.24 | N·s/m | [18 empty] | Net weight | 0.069 | kg |  |  | Aluminum | MaterialNeodymium |  | MaterialAluminum | [5 empty] | Air gap height | HAG | 2 | mm
Peerless | FSL-0512R01-08 | 5″ / 133 mm | Nominal diameter |  | 133 | mm | 120 | Resonance | Resonance frequency (free air) | fS | Hz | 0.53 | Q factor | Total quality factor | QTS |  | 91.5 | Sensitivity | Sensitivity (1w, 1m, infinite baffle) | SPL1W | dB | 4.33 | Linear excursion | Maximum linear excursion | xmax | mm | 180 | Program Power | Program power | Pmax | W | Frequency response | 90 - 10000 | Hz | Mechanical quality factor | QMS | 1.88 |  | Electrical quality factor | QES | 0.74 |  | Air volume displaced at xmax | VD | 49 | cm³ | Power handling | P | 90 | W | Nominal impedance | Z | 8 | Ω | DC resistance | RE | 5.7 | Ω | Inductance (1kHz) | LE | 0.26 | mH | VC Diameter | 31 | mm | Force factor | Bl | 6.32 | N/A | Motor constant | Bl/√RE | 2.65 | N/√W | Effective diameter | 120 | mm | Effective area | SD | 113 | cm² | Moving mass | MMS | 7.1 | g | Moving mass (without air load) | MMD | 6.3 | g | Stiffness | KMS | 3.7 | N/mm | Compliance | CMS | 270 | µm/N | Equivalent volume to the compliance | VAS | 4.85 | L | Mechanical resistance | RMS | 2.85 | N·s/m | [15 empty] | Volume occupied by the driver (estimated) | 0.39 | L | Net weight | 0.98 | kg |  |  | Pressed Steel | MaterialFerrite |  | MaterialPaper | [5 empty] | Air gap height | HAG | 4 | mm | [8 empty] | Surround materialFabric | [18 empty] | Frame materialPressed Steel
Peerless | FSL-0615R02-08 | 6.5″ / 165 mm | Nominal diameter |  | 165 | mm | 82.0 | Resonance | Resonance frequency (free air) | fS | Hz | 0.44 | Q factor | Total quality factor | QTS |  | 90.2 | Sensitivity | Sensitivity (1w, 1m, infinite baffle) | SPL1W | dB | 4.7 | Linear excursion | Maximum linear excursion | xmax | mm | 150 | Program Power | Program power | Pmax | W | Frequency response | 100 - 2500 | Hz | Mechanical quality factor | QMS | 3.03 |  | Electrical quality factor | QES | 0.51 |  | Air volume displaced at xmax | VD | 53 | cm³ | Power handling | P | 75 | W | Nominal impedance | Z | 8 | Ω | DC resistance | RE | 5.1 | Ω | Inductance (1kHz) | LE | 0.35 | mH | VC Diameter | 38 | mm | Force factor | Bl | 7.14 | N/A | Motor constant | Bl/√RE | 3.16 | N/√W | Effective diameter | 120 | mm | Effective area | SD | 113 | cm² | Moving mass | MMS | 10 | g | Moving mass (without air load) | MMD | 9.1 | g | Stiffness | KMS | 2.63 | N/mm | Compliance | CMS | 380 | µm/N | Equivalent volume to the compliance | VAS | 6.91 | L | Mechanical resistance | RMS | 1.7 | N·s/m | [15 empty] | Volume occupied by the driver (estimated) | 0.6 | L | Net weight | 1.48 | kg |  |  | Pressed Steel | MaterialFerrite |  | MaterialPaper | [5 empty] | Air gap height | HAG | 6 | mm | Parts Express |  | $$ | [5 empty] | Surround materialFabric | [18 empty] | Frame materialPressed Steel
Peerless | FSL-1015R02-08 | 10″ / 254 mm | Nominal diameter |  | 254 | mm | 68.0 | Resonance | Resonance frequency (free air) | fS | Hz | 0.64 | Q factor | Total quality factor | QTS |  | 93.2 | Sensitivity | Sensitivity (1w, 1m, infinite baffle) | SPL1W | dB | 4.3 | Linear excursion | Maximum linear excursion | xmax | mm | 200 | Program Power | Program power | Pmax | W | Frequency response | 50 - 5000 | Hz | Mechanical quality factor | QMS | 4.58 |  | Electrical quality factor | QES | 0.74 |  | Air volume displaced at xmax | VD | 159 | cm³ | Power handling | P | 100 | W | Nominal impedance | Z | 8 | Ω | DC resistance | RE | 5.3 | Ω | Inductance (1kHz) | LE | 0.5 | mH | VC Diameter | 38 | mm | Force factor | Bl | 9.48 | N/A | Motor constant | Bl/√RE | 4.12 | N/√W | Effective diameter | 217 | mm | Effective area | SD | 370 | cm² | Moving mass | MMS | 29.5 | g | Moving mass (without air load) | MMD | 24.6 | g | Stiffness | KMS | 5.26 | N/mm | Compliance | CMS | 190 | µm/N | Equivalent volume to the compliance | VAS | 36 | L | Mechanical resistance | RMS | 2.75 | N·s/m | [15 empty] | Volume occupied by the driver (estimated) | 0.89 | L | Net weight | 2.15 | kg |  |  | Pressed Steel | MaterialFerrite |  | MaterialPaper | [5 empty] | Air gap height | HAG | 6 | mm | Parts Express |  | $$ | [5 empty] | Surround materialFabric | [18 empty] | Frame materialPressed Steel
Peerless | FSL-1020R02-08 | 10″ / 254 mm | Nominal diameter |  | 254 | mm | 65.0 | Resonance | Resonance frequency (free air) | fS | Hz | 0.36 | Q factor | Total quality factor | QTS |  | 95.6 | Sensitivity | Sensitivity (1w, 1m, infinite baffle) | SPL1W | dB | 5.07 | Linear excursion | Maximum linear excursion | xmax | mm | 334 | Program Power | Program power | Pmax | W | Frequency response | 50 - 2000 | Hz | Mechanical quality factor | QMS | 4.75 |  | Electrical quality factor | QES | 0.39 |  | Air volume displaced at xmax | VD | 189 | cm³ | Power handling | P | 167 | W | Nominal impedance | Z | 8 | Ω | DC resistance | RE | 5.8 | Ω | Inductance (1kHz) | LE | 0.75 | mH | VC Diameter | 51 | mm | Force factor | Bl | 13.6 | N/A | Motor constant | Bl/√RE | 5.65 | N/√W | Effective diameter | 218 | mm | Effective area | SD | 373 | cm² | Moving mass | MMS | 30.3 | g | Moving mass (without air load) | MMD | 25.3 | g | Stiffness | KMS | 5.0 | N/mm | Compliance | CMS | 200 | µm/N | Equivalent volume to the compliance | VAS | 38.5 | L | Mechanical resistance | RMS | 2.61 | N·s/m | [15 empty] | Volume occupied by the driver (estimated) | 1.5 | L | Net weight | 3.45 | kg |  |  | Pressed Steel | MaterialFerrite |  | MaterialPaper | [5 empty] | Air gap height | HAG | 8 | mm | Parts Express |  | $$ | [5 empty] | Surround materialFabric | [18 empty] | Frame materialPressed Steel
Peerless | FSL-1020R03-08 | 10″ / 254 mm | Nominal diameter |  | 254 | mm | 49.0 | Resonance | Resonance frequency (free air) | fS | Hz | 0.38 | Q factor | Total quality factor | QTS |  | 95.4 | Sensitivity | Sensitivity (1w, 1m, infinite baffle) | SPL1W | dB | 4.97 | Linear excursion | Maximum linear excursion | xmax | mm | 400 | Program Power | Program power | Pmax | W | Frequency response | 45 - 3000 | Hz | Mechanical quality factor | QMS | 2.81 |  | Electrical quality factor | QES | 0.44 |  | Air volume displaced at xmax | VD | 185 | cm³ | Power handling | P | 200 | W | Nominal impedance | Z | 8 | Ω | DC resistance | RE | 5.7 | Ω | Inductance (1kHz) | LE | 0.09 | mH | VC Diameter | 51 | mm | Force factor | Bl | 11.4 | N/A | Motor constant | Bl/√RE | 4.77 | N/√W | Effective diameter | 218 | mm | Effective area | SD | 373 | cm² | Moving mass | MMS | 32.6 | g | Moving mass (without air load) | MMD | 27.6 | g | Stiffness | KMS | 3.13 | N/mm | Compliance | CMS | 320 | µm/N | Equivalent volume to the compliance | VAS | 62.9 | L | Mechanical resistance | RMS | 3.57 | N·s/m | [15 empty] | Volume occupied by the driver (estimated) | 1.6 | L | Net weight | 3.8 | kg |  |  | Pressed Steel | MaterialFerrite |  | MaterialPaper | [5 empty] | Air gap height | HAG | 8 | mm | [8 empty] | Surround materialFabric | [18 empty] | Frame materialPressed Steel
Peerless | FSL-1220R02-08 | 12″ / 305 mm | Nominal diameter |  | 305 | mm | 62.0 | Resonance | Resonance frequency (free air) | fS | Hz | 0.55 | Q factor | Total quality factor | QTS |  | 95.4 | Sensitivity | Sensitivity (1w, 1m, infinite baffle) | SPL1W | dB | 5.07 | Linear excursion | Maximum linear excursion | xmax | mm | 334 | Program Power | Program power | Pmax | W | Frequency response | 50 - 2000 | Hz | Mechanical quality factor | QMS | 8.67 |  | Electrical quality factor | QES | 0.59 |  | Air volume displaced at xmax | VD | 275 | cm³ | Power handling | P | 167 | W | Nominal impedance | Z | 8 | Ω | DC resistance | RE | 5.9 | Ω | Inductance (1kHz) | LE | 0.7 | mH | VC Diameter | 51 | mm | Force factor | Bl | 13.3 | N/A | Motor constant | Bl/√RE | 5.48 | N/√W | Effective diameter | 263 | mm | Effective area | SD | 543 | cm² | Moving mass | MMS | 45.3 | g | Moving mass (without air load) | MMD | 36.6 | g | Stiffness | KMS | 6.67 | N/mm | Compliance | CMS | 150 | µm/N | Equivalent volume to the compliance | VAS | 61.1 | L | Mechanical resistance | RMS | 2.04 | N·s/m | [15 empty] | Volume occupied by the driver (estimated) | 2.1 | L | Net weight | 4.9 | kg |  |  | Pressed Steel | MaterialFerrite |  | MaterialPaper | [5 empty] | Air gap height | HAG | 8 | mm | Parts Express |  | $$ | [5 empty] | Surround materialFabric | [18 empty] | Frame materialPressed Steel
Peerless | FSL-1225R02-08 | 12″ / 305 mm | Nominal diameter |  | 305 | mm | 63.0 | Resonance | Resonance frequency (free air) | fS | Hz | 0.44 | Q factor | Total quality factor | QTS |  | 96.2 | Sensitivity | Sensitivity (1w, 1m, infinite baffle) | SPL1W | dB | 5.27 | Linear excursion | Maximum linear excursion | xmax | mm | 466 | Program Power | Program power | Pmax | W | Frequency response | 50 - 4000 | Hz | Mechanical quality factor | QMS | 4.19 |  | Electrical quality factor | QES | 0.49 |  | Air volume displaced at xmax | VD | 288 | cm³ | Power handling | P | 233 | W | Nominal impedance | Z | 8 | Ω | DC resistance | RE | 5.5 | Ω | Inductance (1kHz) | LE | 0.54 | mH | VC Diameter | 66 | mm | Force factor | Bl | 14.9 | N/A | Motor constant | Bl/√RE | 6.35 | N/√W | Effective diameter | 264 | mm | Effective area | SD | 547 | cm² | Moving mass | MMS | 50.1 | g | Moving mass (without air load) | MMD | 41.3 | g | Stiffness | KMS | 7.69 | N/mm | Compliance | CMS | 130 | µm/N | Equivalent volume to the compliance | VAS | 54.8 | L | Mechanical resistance | RMS | 4.73 | N·s/m | [15 empty] | Volume occupied by the driver (estimated) | 2.1 | L | Net weight | 4.92 | kg |  |  | Pressed Steel | MaterialFerrite |  | MaterialPaper | [5 empty] | Air gap height | HAG | 8 | mm | [8 empty] | Surround materialFabric | [18 empty] | Frame materialPressed Steel
Peerless | FSL-1530R01-08 | 15″ / 381 mm | Nominal diameter |  | 381 | mm | 41.0 | Resonance | Resonance frequency (free air) | fS | Hz | 0.24 | Q factor | Total quality factor | QTS |  | 97.9 | Sensitivity | Sensitivity (1w, 1m, infinite baffle) | SPL1W | dB | 4.67 | Linear excursion | Maximum linear excursion | xmax | mm | 700 | Program Power | Program power | Pmax | W | Frequency response | 40 - 400 | Hz | Mechanical quality factor | QMS | 4.98 |  | Electrical quality factor | QES | 0.25 |  | Air volume displaced at xmax | VD | 404 | cm³ | Power handling | P | 350 | W | Nominal impedance | Z | 8 | Ω | DC resistance | RE | 5.3 | Ω | Inductance (1kHz) | LE | 1.19 | mH | VC Diameter | 76 | mm | Force factor | Bl | 21.8 | N/A | Motor constant | Bl/√RE | 9.47 | N/√W | Effective diameter | 332 | mm | Effective area | SD | 866 | cm² | Moving mass | MMS | 87.4 | g | Moving mass (without air load) | MMD | 70 | g | Stiffness | KMS | 5.88 | N/mm | Compliance | CMS | 170 | µm/N | Equivalent volume to the compliance | VAS | 180 | L | Mechanical resistance | RMS | 4.52 | N·s/m | [15 empty] | Volume occupied by the driver (estimated) | 2.8 | L | Net weight | 6.3 | kg |  |  | Pressed Steel | MaterialFerrite |  | MaterialPaper | [5 empty] | Air gap height | HAG | 8 | mm | [8 empty] | Surround materialFabric | [18 empty] | Frame materialPressed Steel
Peerless | FSL-1830R03-08 | 18″ / 457 mm | Nominal diameter |  | 457 | mm | 32.0 | Resonance | Resonance frequency (free air) | fS | Hz | 0.36 | Q factor | Total quality factor | QTS |  | 95.5 | Sensitivity | Sensitivity (1w, 1m, infinite baffle) | SPL1W | dB | 8.67 | Linear excursion | Maximum linear excursion | xmax | mm | 1200 | Program Power | Program power | Pmax | W | Frequency response | 50 - 2000 | Hz | Mechanical quality factor | QMS | 8.06 |  | Electrical quality factor | QES | 0.37 |  | Air volume displaced at xmax | VD | 1066 | cm³ | Power handling | P | 600 | W | Nominal impedance | Z | 8 | Ω | DC resistance | RE | 5.4 | Ω | Inductance (1kHz) | LE | 2.07 | mH | VC Diameter | 76 | mm | Force factor | Bl | 21.4 | N/A | Motor constant | Bl/√RE | 9.21 | N/√W | Effective diameter | 396 | mm | Effective area | SD | 1230 | cm² | Moving mass | MMS | 160 | g | Moving mass (without air load) | MMD | 130.4 | g | Stiffness | KMS | 6.25 | N/mm | Compliance | CMS | 160 | µm/N | Equivalent volume to the compliance | VAS | 338 | L | Mechanical resistance | RMS | 3.99 | N·s/m | [15 empty] | Volume occupied by the driver (estimated) | 3.2 | L | Net weight | 7.2 | kg |  |  | Pressed Steel | MaterialFerrite |  | MaterialPaper | [5 empty] | Air gap height | HAG | 8 | mm | [8 empty] | Surround materialFabric | [18 empty] | Frame materialPressed Steel
Peerless | FSL-1830R06-08 | 18″ / 457 mm | Nominal diameter |  | 457 | mm | 30.6 | Resonance | Resonance frequency (free air) | fS | Hz | 0.56 | Q factor | Total quality factor | QTS |  | 92.9 | Sensitivity | Sensitivity (1w, 1m, infinite baffle) | SPL1W | dB | 9.4 | Linear excursion | Maximum linear excursion | xmax | mm | 1400 | Program Power | Program power | Pmax | W | Frequency response | 40 - 400 | Hz | Mechanical quality factor | QMS | 12.86 |  | Electrical quality factor | QES | 0.59 |  | Air volume displaced at xmax | VD | 1152 | cm³ | Power handling | P | 700 | W | Nominal impedance | Z | 8 | Ω | DC resistance | RE | 6.2 | Ω | Inductance (1kHz) | LE | 4.31 | mH | VC Diameter | 76 | mm | Force factor | Bl | 20.41 | N/A | Motor constant | Bl/√RE | 8.21 | N/√W | Effective diameter | 395 | mm | Effective area | SD | 1225 | cm² | Moving mass | MMS | 206.2 | g | Moving mass (without air load) | MMD | 176.8 | g | Stiffness | KMS | 7.63 | N/mm | Compliance | CMS | 131 | µm/N | Equivalent volume to the compliance | VAS | 279 | L | Mechanical resistance | RMS | 3.08 | N·s/m | [15 empty] | Volume occupied by the driver (estimated) | 3.3 | L | Net weight | 7.5 | kg |  |  | Glass Fiber | [8 empty] | Air gap height | HAG | 10 | mm | Parts Express |  | $$$ | [9 empty] | Former materialGlass Fiber
Peerless | FSL-1830R09-04 | 18″ / 457 mm | Nominal diameter |  | 457 | mm | 29.0 | Resonance | Resonance frequency (free air) | fS | Hz | 0.49 | Q factor | Total quality factor | QTS |  | 92.4 | Sensitivity | Sensitivity (1w, 1m, infinite baffle) | SPL1W | dB | 15.3 | Linear excursion | Maximum linear excursion | xmax | mm | 1400 | Program Power | Program power | Pmax | W | Frequency response | 40 - 400 | Hz | Mechanical quality factor | QMS | 15.10 |  | Electrical quality factor | QES | 0.50 |  | Air volume displaced at xmax | VD | 1729 | cm³ | Power handling | P | 700 | W | Nominal impedance | Z | 4 | Ω | DC resistance | RE | 3.5 | Ω | Inductance (1kHz) | LE | 1.0 | mH | VC Diameter | 76 | mm | Force factor | Bl | 16.6 | N/A | Motor constant | Bl/√RE | 8.87 | N/√W | Effective diameter | 379 | mm | Effective area | SD | 1130 | cm² | Moving mass | MMS | 214 | g | Moving mass (without air load) | MMD | 186.9 | g | Stiffness | KMS | 7.14 | N/mm | Compliance | CMS | 140 | µm/N | Equivalent volume to the compliance | VAS | 250 | L | Mechanical resistance | RMS | 2.58 | N·s/m | [15 empty] | Volume occupied by the driver (estimated) | 5.5 | L | Net weight | 12.1 | kg |  |  | Ferrite | MaterialFerrite | [7 empty] | Air gap height | HAG | 10 | mm
Peerless | GBS-115N25AL01-04 | 4.5″ / 114 mm | Nominal diameter |  | 114 | mm | 90.0 | Resonance | Resonance frequency (free air) | fS | Hz | 0.63 | Q factor | Total quality factor | QTS |  | 84.2 | Sensitivity | Sensitivity (1w, 1m, infinite baffle) | SPL1W | dB | 4.85 | Linear excursion | Maximum linear excursion | xmax | mm | 40 | Program Power | Program power | Pmax | W | Frequency response | 90 - 4000 | Hz | Mechanical quality factor | QMS | 3.46 |  | Electrical quality factor | QES | 0.77 |  | Air volume displaced at xmax | VD | 28 | cm³ | Power handling | P | 20 | W | Nominal impedance | Z | 4 | Ω | DC resistance | RE | 3.3 | Ω | Inductance (1kHz) | LE | 0.34 | mH | VC Diameter | 26 | mm | Force factor | Bl | 4.53 | N/A | Motor constant | Bl/√RE | 2.49 | N/√W | Effective diameter | 86 | mm | Effective area | SD | 58 | cm² | Moving mass | MMS | 8.5 | g | Moving mass (without air load) | MMD | 8.1 | g | Stiffness | KMS | 2.7 | N/mm | Compliance | CMS | 370 | µm/N | Equivalent volume to the compliance | VAS | 1.79 | L | Mechanical resistance | RMS | 1.38 | N·s/m | [15 empty] | Volume occupied by the driver (estimated) | 0.19 | L | Net weight | 0.21 | kg |  |  | NBR Rubber | MaterialNeodymium |  | MaterialAluminum | [5 empty] | Air gap height | HAG | 5 | mm | Parts Express |  | $$ | [5 empty] | Surround materialNBR Rubber
Peerless | GBS-135F25AL02-04 | 5″ / 133 mm | Nominal diameter |  | 133 | mm | 64.0 | Resonance | Resonance frequency (free air) | fS | Hz | 0.59 | Q factor | Total quality factor | QTS |  | 85.1 | Sensitivity | Sensitivity (1w, 1m, infinite baffle) | SPL1W | dB | 5.37 | Linear excursion | Maximum linear excursion | xmax | mm | 70 | Program Power | Program power | Pmax | W | Frequency response | 100 - 3000 | Hz | Mechanical quality factor | QMS | 4.33 |  | Electrical quality factor | QES | 0.68 |  | Air volume displaced at xmax | VD | 47 | cm³ | Power handling | P | 35 | W | Nominal impedance | Z | 4 | Ω | DC resistance | RE | 3.3 | Ω | Inductance (1kHz) | LE | 0.44 | mH | VC Diameter | 26 | mm | Force factor | Bl | 4.93 | N/A | Motor constant | Bl/√RE | 2.71 | N/√W | Effective diameter | 105 | mm | Effective area | SD | 87 | cm² | Moving mass | MMS | 12.3 | g | Moving mass (without air load) | MMD | 11.7 | g | Stiffness | KMS | 2.0 | N/mm | Compliance | CMS | 500 | µm/N | Equivalent volume to the compliance | VAS | 5.3 | L | Mechanical resistance | RMS | 1.14 | N·s/m | [15 empty] | Volume occupied by the driver (estimated) | 0.32 | L | Net weight | 0.82 | kg |  |  | Rubber | MaterialFerrite |  | MaterialAluminum | [5 empty] | Air gap height | HAG | 6 | mm | Parts Express |  | $$ | [5 empty] | Surround materialRubber
Peerless | GBS-200F35CP02-04 | 8″ / 203 mm | Nominal diameter |  | 203 | mm | 42.0 | Resonance | Resonance frequency (free air) | fS | Hz | 0.44 | Q factor | Total quality factor | QTS |  | 85.5 | Sensitivity | Sensitivity (1w, 1m, infinite baffle) | SPL1W | dB | 7.77 | Linear excursion | Maximum linear excursion | xmax | mm | 300 | Program Power | Program power | Pmax | W | Frequency response | 40 - 600 | Hz | Mechanical quality factor | QMS | 5.09 |  | Electrical quality factor | QES | 0.48 |  | Air volume displaced at xmax | VD | 173 | cm³ | Power handling | P | 150 | W | Nominal impedance | Z | 4 | Ω | DC resistance | RE | 3.4 | Ω | Inductance (1kHz) | LE | 2.33 | mH | VC Diameter | 36 | mm | Force factor | Bl | 11.7 | N/A | Motor constant | Bl/√RE | 6.35 | N/√W | Effective diameter | 168 | mm | Effective area | SD | 222 | cm² | Moving mass | MMS | 71.6 | g | Moving mass (without air load) | MMD | 69.2 | g | Stiffness | KMS | 5.0 | N/mm | Compliance | CMS | 200 | µm/N | Equivalent volume to the compliance | VAS | 13.9 | L | Mechanical resistance | RMS | 3.71 | N·s/m | [15 empty] | Volume occupied by the driver (estimated) | 0.94 | L | Net weight | 2.28 | kg |  |  | Rubber | MaterialFerrite |  | MaterialPaper | [5 empty] | Air gap height | HAG | 8 | mm | [8 empty] | Surround materialRubber
Peerless | GBS-85N25PR03-04 | 3.5″ / 89 mm | Nominal diameter |  | 89 | mm | 120 | Resonance | Resonance frequency (free air) | fS | Hz | 0.91 | Q factor | Total quality factor | QTS |  | 83.8 | Sensitivity | Sensitivity (1w, 1m, infinite baffle) | SPL1W | dB | 3.05 | Linear excursion | Maximum linear excursion | xmax | mm | 30 | Program Power | Program power | Pmax | W | Frequency response | 100 - 8000 | Hz | Mechanical quality factor | QMS | 5.24 |  | Electrical quality factor | QES | 1.10 |  | Air volume displaced at xmax | VD | 11 | cm³ | Power handling | P | 15 | W | Nominal impedance | Z | 4 | Ω | DC resistance | RE | 3.2 | Ω | Inductance (1kHz) | LE | 0.1 | mH | VC Diameter | 26 | mm | Force factor | Bl | 2.9 | N/A | Motor constant | Bl/√RE | 1.62 | N/√W | Effective diameter | 67 | mm | Effective area | SD | 35 | cm² | Moving mass | MMS | 3.8 | g | Moving mass (without air load) | MMD | 3.6 | g | Stiffness | KMS | 2.22 | N/mm | Compliance | CMS | 450 | µm/N | Equivalent volume to the compliance | VAS | 0.789 | L | Mechanical resistance | RMS | 0.54 | N·s/m | [15 empty] | Volume occupied by the driver (estimated) | 0.1 | L | Net weight | 0.121 | kg |  |  | Rubber | MaterialNeodymium |  | MaterialPaper | [5 empty] | Air gap height | HAG | 3 | mm | [8 empty] | Surround materialRubber
Peerless | GBS-85N25PR07-04 | 3.5″ / 89 mm | Nominal diameter |  | 89 | mm | 130 | Resonance | Resonance frequency (free air) | fS | Hz | 0.70 | Q factor | Total quality factor | QTS |  | 83.2 | Sensitivity | Sensitivity (1w, 1m, infinite baffle) | SPL1W | dB | 2.95 | Linear excursion | Maximum linear excursion | xmax | mm | 24 | Program Power | Program power | Pmax | W | Frequency response | 100 - 1000 | Hz | Mechanical quality factor | QMS | 5.37 |  | Electrical quality factor | QES | 0.81 |  | Air volume displaced at xmax | VD | 10 | cm³ | Power handling | P | 12 | W | Nominal impedance | Z | 4 | Ω | DC resistance | RE | 3.5 | Ω | Inductance (1kHz) | LE | 0.31 | mH | VC Diameter | 26 | mm | Force factor | Bl | 4.48 | N/A | Motor constant | Bl/√RE | 2.39 | N/√W | Effective diameter | 67 | mm | Effective area | SD | 35 | cm² | Moving mass | MMS | 5.7 | g | Moving mass (without air load) | MMD | 5.6 | g | Stiffness | KMS | 3.85 | N/mm | Compliance | CMS | 260 | µm/N | Equivalent volume to the compliance | VAS | 0.465 | L | Mechanical resistance | RMS | 0.87 | N·s/m | [15 empty] | Volume occupied by the driver (estimated) | 0.1 | L | Net weight | 0.121 | kg |  |  | Rubber | MaterialNeodymium |  | MaterialPaper | [5 empty] | Air gap height | HAG | 3 | mm | [8 empty] | Surround materialRubber
Peerless | HDS-P830860 | 5″ / 133 mm | Nominal diameter |  | 133 | mm | 72.0 | Resonance | Resonance frequency (free air) | fS | Hz | 0.54 | Q factor | Total quality factor | QTS |  | 86.6 | Sensitivity | Sensitivity (1w, 1m, infinite baffle) | SPL1W | dB | 5.5 | Linear excursion | Maximum linear excursion | xmax | mm | 60 | Program Power | Program power | Pmax | W | Frequency response | 85 - 4000 | Hz | Mechanical quality factor | QMS | 2.08 |  | Electrical quality factor | QES | 0.73 |  | Air volume displaced at xmax | VD | 49 | cm³ | Power handling | P | 30 | W | Nominal impedance | Z | 8 | Ω | DC resistance | RE | 6.0 | Ω | Inductance (1kHz) | LE | 0.28 | mH | VC Diameter | 26 | mm | Force factor | Bl | 5.74 | N/A | Motor constant | Bl/√RE | 2.34 | N/√W | Effective diameter | 107 | mm | Effective area | SD | 90 | cm² | Moving mass | MMS | 8.9 | g | Moving mass (without air load) | MMD | 8.3 | g | Stiffness | KMS | 1.79 | N/mm | Compliance | CMS | 560 | µm/N | Equivalent volume to the compliance | VAS | 6.36 | L | Mechanical resistance | RMS | 1.93 | N·s/m | [15 empty] | Volume occupied by the driver (estimated) | 0.42 | L | Net weight | 1.06 | kg |  |  | Cast Aluminium | MaterialFerrite |  | MaterialCoated Paper | [5 empty] | Air gap height | HAG | 6 | mm | Parts Express |  | $$ | [24 empty] | Frame materialCast Aluminium
Peerless | HDS-P830869 | 8″ / 203 mm | Nominal diameter |  | 203 | mm | 34.0 | Resonance | Resonance frequency (free air) | fS | Hz | 0.38 | Q factor | Total quality factor | QTS |  | 88.8 | Sensitivity | Sensitivity (1w, 1m, infinite baffle) | SPL1W | dB | 7.5 | Linear excursion | Maximum linear excursion | xmax | mm | 60 | Program Power | Program power | Pmax | W | Frequency response | 40 - 2000 | Hz | Mechanical quality factor | QMS | 5.68 |  | Electrical quality factor | QES | 0.40 |  | Air volume displaced at xmax | VD | 170 | cm³ | Power handling | P | 30 | W | Nominal impedance | Z | 8 | Ω | DC resistance | RE | 5.8 | Ω | Inductance (1kHz) | LE | 0.75 | mH | VC Diameter | 32 | mm | Force factor | Bl | 9.34 | N/A | Motor constant | Bl/√RE | 3.88 | N/√W | Effective diameter | 170 | mm | Effective area | SD | 227 | cm² | Moving mass | MMS | 28.6 | g | Moving mass (without air load) | MMD | 26.2 | g | Stiffness | KMS | 1.27 | N/mm | Compliance | CMS | 790 | µm/N | Equivalent volume to the compliance | VAS | 57.6 | L | Mechanical resistance | RMS | 1.08 | N·s/m | [15 empty] | Volume occupied by the driver (estimated) | 0.71 | L | Net weight | 1.74 | kg |  |  | Cast Aluminium | MaterialFerrite |  | MaterialPolypropylene | [5 empty] | Air gap height | HAG | 6 | mm | Parts Express |  | $$ | [24 empty] | Frame materialCast Aluminium
Peerless | HDS-P830870 | 4″ / 102 mm | Nominal diameter |  | 102 | mm | 100 | Resonance | Resonance frequency (free air) | fS | Hz | 0.60 | Q factor | Total quality factor | QTS |  | 85.2 | Sensitivity | Sensitivity (1w, 1m, infinite baffle) | SPL1W | dB | 5.0 | Linear excursion | Maximum linear excursion | xmax | mm | 50 | Program Power | Program power | Pmax | W | Frequency response | 100 - 4000 | Hz | Mechanical quality factor | QMS | 1.92 |  | Electrical quality factor | QES | 0.87 |  | Air volume displaced at xmax | VD | 28 | cm³ | Power handling | P | 25 | W | Nominal impedance | Z | 8 | Ω | DC resistance | RE | 5.3 | Ω | Inductance (1kHz) | LE | 0.2 | mH | VC Diameter | 26 | mm | Force factor | Bl | 4.93 | N/A | Motor constant | Bl/√RE | 2.14 | N/√W | Effective diameter | 85 | mm | Effective area | SD | 57 | cm² | Moving mass | MMS | 6.1 | g | Moving mass (without air load) | MMD | 5.8 | g | Stiffness | KMS | 2.63 | N/mm | Compliance | CMS | 380 | µm/N | Equivalent volume to the compliance | VAS | 1.73 | L | Mechanical resistance | RMS | 1.99 | N·s/m | [15 empty] | Volume occupied by the driver (estimated) | 0.36 | L | Net weight | 0.92 | kg |  |  | Cast Aluminium | MaterialFerrite |  | MaterialPolypropylene | [5 empty] | Air gap height | HAG | 6 | mm | Parts Express |  | $$ | [24 empty] | Frame materialCast Aluminium
Peerless | HDS-P830874 | 6.5″ / 165 mm | Nominal diameter |  | 165 | mm | 61.0 | Resonance | Resonance frequency (free air) | fS | Hz | 0.51 | Q factor | Total quality factor | QTS |  | 87.6 | Sensitivity | Sensitivity (1w, 1m, infinite baffle) | SPL1W | dB | 7.34 | Linear excursion | Maximum linear excursion | xmax | mm | 150 | Program Power | Program power | Pmax | W | Frequency response | 100 - 2500 | Hz | Mechanical quality factor | QMS | 3.68 |  | Electrical quality factor | QES | 0.60 |  | Air volume displaced at xmax | VD | 105 | cm³ | Power handling | P | 75 | W | Nominal impedance | Z | 8 | Ω | DC resistance | RE | 6.3 | Ω | Inductance (1kHz) | LE | 0.42 | mH | VC Diameter | 32 | mm | Force factor | Bl | 8.71 | N/A | Motor constant | Bl/√RE | 3.47 | N/√W | Effective diameter | 135 | mm | Effective area | SD | 143 | cm² | Moving mass | MMS | 18.8 | g | Moving mass (without air load) | MMD | 17.6 | g | Stiffness | KMS | 2.7 | N/mm | Compliance | CMS | 370 | µm/N | Equivalent volume to the compliance | VAS | 10.6 | L | Mechanical resistance | RMS | 1.96 | N·s/m | [15 empty] | Volume occupied by the driver (estimated) | 0.64 | L | Net weight | 1.58 | kg |  |  | Cast Aluminium | MaterialFerrite |  | MaterialPolypropylene | [5 empty] | Air gap height | HAG | 6 | mm | Parts Express |  | $$ | [24 empty] | Frame materialCast Aluminium
Peerless | HDS-P830875 | 6.5″ / 165 mm | Nominal diameter |  | 165 | mm | 48.0 | Resonance | Resonance frequency (free air) | fS | Hz | 0.39 | Q factor | Total quality factor | QTS |  | 88.2 | Sensitivity | Sensitivity (1w, 1m, infinite baffle) | SPL1W | dB | 7.34 | Linear excursion | Maximum linear excursion | xmax | mm | 60 | Program Power | Program power | Pmax | W | Frequency response | 55 - 3000 | Hz | Mechanical quality factor | QMS | 3.39 |  | Electrical quality factor | QES | 0.45 |  | Air volume displaced at xmax | VD | 105 | cm³ | Power handling | P | 30 | W | Nominal impedance | Z | 8 | Ω | DC resistance | RE | 6.5 | Ω | Inductance (1kHz) | LE | 0.46 | mH | VC Diameter | 32 | mm | Force factor | Bl | 8.65 | N/A | Motor constant | Bl/√RE | 3.39 | N/√W | Effective diameter | 135 | mm | Effective area | SD | 143 | cm² | Moving mass | MMS | 17.1 | g | Moving mass (without air load) | MMD | 15.9 | g | Stiffness | KMS | 1.56 | N/mm | Compliance | CMS | 640 | µm/N | Equivalent volume to the compliance | VAS | 18.6 | L | Mechanical resistance | RMS | 1.52 | N·s/m | [15 empty] | Volume occupied by the driver (estimated) | 0.63 | L | Net weight | 1.55 | kg |  |  | Cast Aluminium | MaterialFerrite |  | MaterialCoated Paper | [5 empty] | Air gap height | HAG | 6 | mm | Parts Express |  | $$ | [24 empty] | Frame materialCast Aluminium
Peerless | HDS-P830883 | 6.5″ / 165 mm | Nominal diameter |  | 165 | mm | 68.0 | Resonance | Resonance frequency (free air) | fS | Hz | 0.67 | Q factor | Total quality factor | QTS |  | 85.0 | Sensitivity | Sensitivity (1w, 1m, infinite baffle) | SPL1W | dB | 7.62 | Linear excursion | Maximum linear excursion | xmax | mm | 60 | Program Power | Program power | Pmax | W | Frequency response | 80 - 3000 | Hz | Mechanical quality factor | QMS | 2.18 |  | Electrical quality factor | QES | 0.97 |  | Air volume displaced at xmax | VD | 109 | cm³ | Power handling | P | 30 | W | Nominal impedance | Z | 8 | Ω | DC resistance | RE | 5.9 | Ω | Inductance (1kHz) | LE | 0.22 | mH | VC Diameter | 32 | mm | Force factor | Bl | 7.8 | N/A | Motor constant | Bl/√RE | 3.21 | N/√W | Effective diameter | 135 | mm | Effective area | SD | 143 | cm² | Moving mass | MMS | 23.7 | g | Moving mass (without air load) | MMD | 22.5 | g | Stiffness | KMS | 4.17 | N/mm | Compliance | CMS | 240 | µm/N | Equivalent volume to the compliance | VAS | 6.81 | L | Mechanical resistance | RMS | 4.64 | N·s/m | [15 empty] | Volume occupied by the driver (estimated) | 0.67 | L | Net weight | 1.65 | kg |  |  | Cast Aluminium | MaterialFerrite |  | MaterialCoated Paper | [5 empty] | Air gap height | HAG | 6 | mm | Parts Express |  | $$ | [24 empty] | Frame materialCast Aluminium
Peerless | HDS-P830933 | 5″ / 133 mm | Nominal diameter |  | 133 | mm | 65.0 | Resonance | Resonance frequency (free air) | fS | Hz | 0.40 | Q factor | Total quality factor | QTS |  | 88.1 | Sensitivity | Sensitivity (1w, 1m, infinite baffle) | SPL1W | dB | 5.46 | Linear excursion | Maximum linear excursion | xmax | mm | 80 | Program Power | Program power | Pmax | W | Frequency response | 100 - 2500 | Hz | Mechanical quality factor | QMS | 4.57 |  | Electrical quality factor | QES | 0.43 |  | Air volume displaced at xmax | VD | 48 | cm³ | Power handling | P | 40 | W | Nominal impedance | Z | 8 | Ω | DC resistance | RE | 6.0 | Ω | Inductance (1kHz) | LE | 0.4 | mH | VC Diameter | 26 | mm | Force factor | Bl | 7.22 | N/A | Motor constant | Bl/√RE | 2.95 | N/√W | Effective diameter | 106 | mm | Effective area | SD | 88 | cm² | Moving mass | MMS | 9.3 | g | Moving mass (without air load) | MMD | 8.7 | g | Stiffness | KMS | 1.52 | N/mm | Compliance | CMS | 660 | µm/N | Equivalent volume to the compliance | VAS | 7.23 | L | Mechanical resistance | RMS | 0.83 | N·s/m | [15 empty] | Volume occupied by the driver (estimated) | 0.42 | L | Net weight | 1.06 | kg |  |  | Cast Aluminium | MaterialFerrite |  | MaterialCoated Paper | [5 empty] | Air gap height | HAG | 6 | mm | [27 empty] | Frame materialCast Aluminium
Peerless | HDS-P830990 | 6.5″ / 165 mm | Nominal diameter |  | 165 | mm | 56.0 | Resonance | Resonance frequency (free air) | fS | Hz | 0.43 | Q factor | Total quality factor | QTS |  | 88.1 | Sensitivity | Sensitivity (1w, 1m, infinite baffle) | SPL1W | dB | 7.34 | Linear excursion | Maximum linear excursion | xmax | mm | 100 | Program Power | Program power | Pmax | W | Frequency response | 60 - 6000 | Hz | Mechanical quality factor | QMS | 2.45 |  | Electrical quality factor | QES | 0.52 |  | Air volume displaced at xmax | VD | 105 | cm³ | Power handling | P | 50 | W | Nominal impedance | Z | 8 | Ω | DC resistance | RE | 6.3 | Ω | Inductance (1kHz) | LE | 0.47 | mH | VC Diameter | 32 | mm | Force factor | Bl | 8.62 | N/A | Motor constant | Bl/√RE | 3.43 | N/√W | Effective diameter | 135 | mm | Effective area | SD | 143 | cm² | Moving mass | MMS | 17.5 | g | Moving mass (without air load) | MMD | 16.3 | g | Stiffness | KMS | 2.13 | N/mm | Compliance | CMS | 470 | µm/N | Equivalent volume to the compliance | VAS | 13.5 | L | Mechanical resistance | RMS | 2.51 | N·s/m | [15 empty] | Volume occupied by the driver (estimated) | 0.64 | L | Net weight | 1.58 | kg |  |  | Cast Aluminium | MaterialFerrite |  | MaterialGlass Fibre | [5 empty] | Air gap height | HAG | 6 | mm | Parts Express |  | $$ | [24 empty] | Frame materialCast Aluminium
Peerless | HDS-P830991 | 5″ / 133 mm | Nominal diameter |  | 133 | mm | 76.0 | Resonance | Resonance frequency (free air) | fS | Hz | 0.55 | Q factor | Total quality factor | QTS |  | 86.8 | Sensitivity | Sensitivity (1w, 1m, infinite baffle) | SPL1W | dB | 6.55 | Linear excursion | Maximum linear excursion | xmax | mm | 60 | Program Power | Program power | Pmax | W | Frequency response | 100 - 4000 | Hz | Mechanical quality factor | QMS | 2.64 |  | Electrical quality factor | QES | 0.69 |  | Air volume displaced at xmax | VD | 59 | cm³ | Power handling | P | 30 | W | Nominal impedance | Z | 8 | Ω | DC resistance | RE | 5.9 | Ω | Inductance (1kHz) | LE | 0.35 | mH | VC Diameter | 26 | mm | Force factor | Bl | 6.35 | N/A | Motor constant | Bl/√RE | 2.61 | N/√W | Effective diameter | 107 | mm | Effective area | SD | 90 | cm² | Moving mass | MMS | 9.8 | g | Moving mass (without air load) | MMD | 9.2 | g | Stiffness | KMS | 2.22 | N/mm | Compliance | CMS | 450 | µm/N | Equivalent volume to the compliance | VAS | 5.11 | L | Mechanical resistance | RMS | 1.78 | N·s/m | [15 empty] | Volume occupied by the driver (estimated) | 0.42 | L | Net weight | 1.05 | kg |  |  | Cast Aluminium | MaterialFerrite |  | MaterialGlass Fibre | [5 empty] | Air gap height | HAG | 6 | mm | Parts Express |  | $$ | [24 empty] | Frame materialCast Aluminium
Peerless | SDF-300F75PR03-04 | 12″ / 305 mm | Nominal diameter |  | 305 | mm | 27.0 | Resonance | Resonance frequency (free air) | fS | Hz | 0.36 | Q factor | Total quality factor | QTS |  | 85.9 | Sensitivity | Sensitivity (1w, 1m, infinite baffle) | SPL1W | dB | 25.2 | Linear excursion | Maximum linear excursion | xmax | mm | 400 | Program Power | Program power | Pmax | W | Frequency response | 40 - 400 | Hz | Mechanical quality factor | QMS | 9.71 |  | Electrical quality factor | QES | 0.37 |  | Air volume displaced at xmax | VD | 1237 | cm³ | Power handling | P | 200 | W | Nominal impedance | Z | 4 | Ω | DC resistance | RE | 2.9 | Ω | Inductance (1kHz) | LE | 1.14 | mH | VC Diameter | 76 | mm | Force factor | Bl | 18.7 | N/A | Motor constant | Bl/√RE | 11.0 | N/√W | Effective diameter | 250 | mm | Effective area | SD | 491 | cm² | Moving mass | MMS | 255 | g | Moving mass (without air load) | MMD | 247.2 | g | Stiffness | KMS | 7.69 | N/mm | Compliance | CMS | 130 | µm/N | Equivalent volume to the compliance | VAS | 45.5 | L | Mechanical resistance | RMS | 4.46 | N·s/m | [15 empty] | Volume occupied by the driver (estimated) | 7.6 | L | Net weight | 16.3 | kg |  |  | Cast Aluminium | MaterialFerrite |  | MaterialPaper | [5 empty] | Air gap height | HAG | 10 | mm | [8 empty] | Surround materialRubber | [18 empty] | Frame materialCast Aluminium
Peerless | SDF-375F75PR01-04 | 15″ / 381 mm | Nominal diameter |  | 381 | mm | 26.0 | Resonance | Resonance frequency (free air) | fS | Hz | 0.42 | Q factor | Total quality factor | QTS |  | 87.5 | Sensitivity | Sensitivity (1w, 1m, infinite baffle) | SPL1W | dB | 23.9 | Linear excursion | Maximum linear excursion | xmax | mm | 600 | Program Power | Program power | Pmax | W | Frequency response | 30 - 300 | Hz | Mechanical quality factor | QMS | 9.31 |  | Electrical quality factor | QES | 0.44 |  | Air volume displaced at xmax | VD | 1843 | cm³ | Power handling | P | 300 | W | Nominal impedance | Z | 4 | Ω | DC resistance | RE | 2.8 | Ω | Inductance (1kHz) | LE | 1.14 | mH | VC Diameter | 76 | mm | Force factor | Bl | 19.2 | N/A | Motor constant | Bl/√RE | 11.5 | N/√W | Effective diameter | 313 | mm | Effective area | SD | 771 | cm² | Moving mass | MMS | 348 | g | Moving mass (without air load) | MMD | 332.6 | g | Stiffness | KMS | 9.09 | N/mm | Compliance | CMS | 110 | µm/N | Equivalent volume to the compliance | VAS | 91.2 | L | Mechanical resistance | RMS | 6.11 | N·s/m | [15 empty] | Volume occupied by the driver (estimated) | 8.1 | L | Net weight | 17.4 | kg |  |  | Cast Aluminium | MaterialFerrite |  | MaterialPaper | [5 empty] | Air gap height | HAG | 18 | mm | [8 empty] | Surround materialRubber | [18 empty] | Frame materialCast Aluminium
Peerless | SDS-P830657 | 6″ / 152 mm | Nominal diameter |  | 152 | mm | 44.8 | Resonance | Resonance frequency (free air) | fS | Hz | 0.46 | Q factor | Total quality factor | QTS |  | 88.4 | Sensitivity | Sensitivity (1w, 1m, infinite baffle) | SPL1W | dB | 3.5 | Linear excursion | Maximum linear excursion | xmax | mm | 120 | Program Power | Program power | Pmax | W | Frequency response | 40 - 4000 | Hz | Mechanical quality factor | QMS | 2.74 |  | Electrical quality factor | QES | 0.55 |  | Air volume displaced at xmax | VD | 49 | cm³ | Power handling | P | 60 | W | Nominal impedance | Z | 8 | Ω | DC resistance | RE | 6.1 | Ω | Inductance (1kHz) | LE | 0.38 | mH | VC Diameter | 26 | mm | Force factor | Bl | 5.98 | N/A | Motor constant | Bl/√RE | 2.43 | N/√W | Effective diameter | 134 | mm | Effective area | SD | 141 | cm² | Moving mass | MMS | 11.5 | g | Moving mass (without air load) | MMD | 10.4 | g | Stiffness | KMS | 0.91 | N/mm | Compliance | CMS | 1101 | µm/N | Equivalent volume to the compliance | VAS | 30.8 | L | Mechanical resistance | RMS | 1.18 | N·s/m | [15 empty] | Volume occupied by the driver (estimated) | 0.33 | L | Net weight | 0.84 | kg |  |  | Aluminium | [8 empty] | Air gap height | HAG | 6 | mm | Parts Express |  | $$ | [9 empty] | Former materialAluminium
Peerless | SDS-P830855 | 4″ / 102 mm | Nominal diameter |  | 102 | mm | 66.0 | Resonance | Resonance frequency (free air) | fS | Hz | 0.48 | Q factor | Total quality factor | QTS |  | 84.3 | Sensitivity | Sensitivity (1w, 1m, infinite baffle) | SPL1W | dB | 5.01 | Linear excursion | Maximum linear excursion | xmax | mm | 60 | Program Power | Program power | Pmax | W | Frequency response | 60 - 5000 | Hz | Mechanical quality factor | QMS | 4.56 |  | Electrical quality factor | QES | 0.54 |  | Air volume displaced at xmax | VD | 25 | cm³ | Power handling | P | 30 | W | Nominal impedance | Z | 8 | Ω | DC resistance | RE | 5.6 | Ω | Inductance (1kHz) | LE | 0.34 | mH | VC Diameter | 26 | mm | Force factor | Bl | 5.24 | N/A | Motor constant | Bl/√RE | 2.21 | N/√W | Effective diameter | 80 | mm | Effective area | SD | 50 | cm² | Moving mass | MMS | 6.3 | g | Moving mass (without air load) | MMD | 6 | g | Stiffness | KMS | 1.1 | N/mm | Compliance | CMS | 910 | µm/N | Equivalent volume to the compliance | VAS | 3.26 | L | Mechanical resistance | RMS | 0.57 | N·s/m | [15 empty] | Volume occupied by the driver (estimated) | 0.29 | L | Net weight | 0.74 | kg |  |  | Pressed Steel | MaterialFerrite |  | MaterialPaper | [5 empty] | Air gap height | HAG | 6 | mm | Parts Express |  | $$ | [5 empty] | Surround materialNBR Rubber | [18 empty] | Frame materialPressed Steel
Peerless | SLS-135F32CP01-04 | 5″ / 133 mm | Nominal diameter |  | 133 | mm | 55.0 | Resonance | Resonance frequency (free air) | fS | Hz | 0.54 | Q factor | Total quality factor | QTS |  | 83.8 | Sensitivity | Sensitivity (1w, 1m, infinite baffle) | SPL1W | dB | 7.0 | Linear excursion | Maximum linear excursion | xmax | mm | 100 | Program Power | Program power | Pmax | W | Frequency response | 50 - 3000 | Hz | Mechanical quality factor | QMS | 5.47 |  | Electrical quality factor | QES | 0.60 |  | Air volume displaced at xmax | VD | 63 | cm³ | Power handling | P | 50 | W | Nominal impedance | Z | 4 | Ω | DC resistance | RE | 2.8 | Ω | Inductance (1kHz) | LE | 0.35 | mH | VC Diameter | 32 | mm | Force factor | Bl | 5.18 | N/A | Motor constant | Bl/√RE | 3.1 | N/√W | Effective diameter | 107 | mm | Effective area | SD | 90 | cm² | Moving mass | MMS | 16.9 | g | Moving mass (without air load) | MMD | 16.3 | g | Stiffness | KMS | 2.04 | N/mm | Compliance | CMS | 490 | µm/N | Equivalent volume to the compliance | VAS | 5.65 | L | Mechanical resistance | RMS | 1.07 | N·s/m | [15 empty] | Volume occupied by the driver (estimated) | 0.47 | L | Net weight | 1.18 | kg |  |  | Rubber | MaterialFerrite |  | MaterialCoated Paper | [5 empty] | Air gap height | HAG | 6 | mm | [8 empty] | Surround materialRubber
Peerless | SLS-65S25PR03-04 | 2.5″ / 64 mm | Nominal diameter |  | 64 | mm | 94.0 | Resonance | Resonance frequency (free air) | fS | Hz | 0.55 | Q factor | Total quality factor | QTS |  | 80.6 | Sensitivity | Sensitivity (1w, 1m, infinite baffle) | SPL1W | dB | 4.33 | Linear excursion | Maximum linear excursion | xmax | mm | 20 | Program Power | Program power | Pmax | W | Frequency response | 80 - 5000 | Hz | Mechanical quality factor | QMS | 5.81 |  | Electrical quality factor | QES | 0.61 |  | Air volume displaced at xmax | VD | 9.6 | cm³ | Power handling | P | 10 | W | Nominal impedance | Z | 4 | Ω | DC resistance | RE | 3.8 | Ω | Inductance (1kHz) | LE | 0.25 | mH | VC Diameter | 26 | mm | Force factor | Bl | 3.59 | N/A | Motor constant | Bl/√RE | 1.84 | N/√W | Effective diameter | 53 | mm | Effective area | SD | 22 | cm² | Moving mass | MMS | 3.6 | g | Moving mass (without air load) | MMD | 3.5 | g | Stiffness | KMS | 1.24 | N/mm | Compliance | CMS | 810 | µm/N | Equivalent volume to the compliance | VAS | 0.56 | L | Mechanical resistance | RMS | 0.36 | N·s/m | [15 empty] | Volume occupied by the driver (estimated) | 0.17 | L | Net weight | 0.44 | kg |  |  | Pressed Steel | MaterialFerrite |  | MaterialPaper | [5 empty] | Air gap height | HAG | 4 | mm | [8 empty] | Surround materialRubber | [18 empty] | Frame materialPressed Steel
Peerless | SLS-85S25CP04-04 | 3.5″ / 89 mm | Nominal diameter |  | 89 | mm | 73.0 | Resonance | Resonance frequency (free air) | fS | Hz | 0.36 | Q factor | Total quality factor | QTS |  | 83.4 | Sensitivity | Sensitivity (1w, 1m, infinite baffle) | SPL1W | dB | 6.5 | Linear excursion | Maximum linear excursion | xmax | mm | 60 | Program Power | Program power | Pmax | W | Frequency response | 200 - 2000 | Hz | Mechanical quality factor | QMS | 5.41 |  | Electrical quality factor | QES | 0.39 |  | Air volume displaced at xmax | VD | 21 | cm³ | Power handling | P | 30 | W | Nominal impedance | Z | 4 | Ω | DC resistance | RE | 3.2 | Ω | Inductance (1kHz) | LE | 0.17 | mH | VC Diameter | 26 | mm | Force factor | Bl | 4.3 | N/A | Motor constant | Bl/√RE | 2.4 | N/√W | Effective diameter | 64 | mm | Effective area | SD | 32 | cm² | Moving mass | MMS | 4.9 | g | Moving mass (without air load) | MMD | 4.7 | g | Stiffness | KMS | 1.03 | N/mm | Compliance | CMS | 970 | µm/N | Equivalent volume to the compliance | VAS | 1.43 | L | Mechanical resistance | RMS | 0.41 | N·s/m | [15 empty] | Volume occupied by the driver (estimated) | 0.35 | L | Net weight | 0.88 | kg |  |  | Pressed Steel | MaterialFerrite |  | MaterialPaper | [5 empty] | Air gap height | HAG | 6 | mm | Parts Express |  | $$ | [24 empty] | Frame materialPressed Steel
Peerless | SLS-85S25CP05-08 | 3.5″ / 89 mm | Nominal diameter |  | 89 | mm | 79.0 | Resonance | Resonance frequency (free air) | fS | Hz | 0.46 | Q factor | Total quality factor | QTS |  | 82.3 | Sensitivity | Sensitivity (1w, 1m, infinite baffle) | SPL1W | dB | 6.5 | Linear excursion | Maximum linear excursion | xmax | mm | 50 | Program Power | Program power | Pmax | W | Frequency response | 70 - 20000 | Hz | Mechanical quality factor | QMS | 6.95 |  | Electrical quality factor | QES | 0.50 |  | Air volume displaced at xmax | VD | 20 | cm³ | Power handling | P | 25 | W | Nominal impedance | Z | 8 | Ω | DC resistance | RE | 6.5 | Ω | Inductance (1kHz) | LE | 0.35 | mH | VC Diameter | 26 | mm | Force factor | Bl | 5.72 | N/A | Motor constant | Bl/√RE | 2.24 | N/√W | Effective diameter | 63 | mm | Effective area | SD | 31 | cm² | Moving mass | MMS | 5 | g | Moving mass (without air load) | MMD | 4.9 | g | Stiffness | KMS | 1.24 | N/mm | Compliance | CMS | 810 | µm/N | Equivalent volume to the compliance | VAS | 1.12 | L | Mechanical resistance | RMS | 0.36 | N·s/m | [15 empty] | Volume occupied by the driver (estimated) | 0.35 | L | Net weight | 0.9 | kg |  |  | Rubber | MaterialFerrite |  | MaterialSilk | [5 empty] | Air gap height | HAG | 6 | mm | [8 empty] | Surround materialRubber
Peerless | SLS-P830667 | 8″ / 203 mm | Nominal diameter |  | 203 | mm | 46.0 | Resonance | Resonance frequency (free air) | fS | Hz | 0.75 | Q factor | Total quality factor | QTS |  | 85.4 | Sensitivity | Sensitivity (1w, 1m, infinite baffle) | SPL1W | dB | 11.1 | Linear excursion | Maximum linear excursion | xmax | mm | 180 | Program Power | Program power | Pmax | W | Frequency response | 40 - 800 | Hz | Mechanical quality factor | QMS | 7.21 |  | Electrical quality factor | QES | 0.84 |  | Air volume displaced at xmax | VD | 223 | cm³ | Power handling | P | 90 | W | Nominal impedance | Z | 6 | Ω | DC resistance | RE | 5.6 | Ω | Inductance (1kHz) | LE | 0.83 | mH | VC Diameter | 38 | mm | Force factor | Bl | 8.33 | N/A | Motor constant | Bl/√RE | 3.52 | N/√W | Effective diameter | 160 | mm | Effective area | SD | 201 | cm² | Moving mass | MMS | 36.4 | g | Moving mass (without air load) | MMD | 34.3 | g | Stiffness | KMS | 3.03 | N/mm | Compliance | CMS | 330 | µm/N | Equivalent volume to the compliance | VAS | 19 | L | Mechanical resistance | RMS | 1.46 | N·s/m | [15 empty] | Volume occupied by the driver (estimated) | 1.1 | L | Net weight | 2.52 | kg |  |  | Pressed Steel | MaterialFerrite |  | MaterialCoated Paper | [5 empty] | Air gap height | HAG | 8 | mm | Parts Express |  | $$ | [5 empty] | Surround materialRubber | [18 empty] | Frame materialPressed Steel
Peerless | SLS-P830668 | 10″ / 254 mm | Nominal diameter |  | 254 | mm | 35.0 | Resonance | Resonance frequency (free air) | fS | Hz | 0.59 | Q factor | Total quality factor | QTS |  | 87.7 | Sensitivity | Sensitivity (1w, 1m, infinite baffle) | SPL1W | dB | 10.9 | Linear excursion | Maximum linear excursion | xmax | mm | 140 | Program Power | Program power | Pmax | W | Frequency response | 30 - 800 | Hz | Mechanical quality factor | QMS | 7.28 |  | Electrical quality factor | QES | 0.65 |  | Air volume displaced at xmax | VD | 377 | cm³ | Power handling | P | 70 | W | Nominal impedance | Z | 8 | Ω | DC resistance | RE | 5.6 | Ω | Inductance (1kHz) | LE | 1.46 | mH | VC Diameter | 38 | mm | Force factor | Bl | 10.3 | N/A | Motor constant | Bl/√RE | 4.35 | N/√W | Effective diameter | 210 | mm | Effective area | SD | 346 | cm² | Moving mass | MMS | 57.3 | g | Moving mass (without air load) | MMD | 52.7 | g | Stiffness | KMS | 2.7 | N/mm | Compliance | CMS | 370 | µm/N | Equivalent volume to the compliance | VAS | 62.9 | L | Mechanical resistance | RMS | 1.73 | N·s/m | [15 empty] | Volume occupied by the driver (estimated) | 1.1 | L | Net weight | 2.7 | kg |  |  | Pressed Steel | MaterialFerrite |  | MaterialCoated Paper | [5 empty] | Air gap height | HAG | 8 | mm | Parts Express |  | $$ | [5 empty] | Surround materialRubber | [18 empty] | Frame materialPressed Steel
Peerless | SLS-P830669 | 12″ / 305 mm | Nominal diameter |  | 305 | mm | 34.0 | Resonance | Resonance frequency (free air) | fS | Hz | 0.64 | Q factor | Total quality factor | QTS |  | 89.5 | Sensitivity | Sensitivity (1w, 1m, infinite baffle) | SPL1W | dB | 10.9 | Linear excursion | Maximum linear excursion | xmax | mm | 200 | Program Power | Program power | Pmax | W | Frequency response | 20 - 1000 | Hz | Mechanical quality factor | QMS | 9.98 |  | Electrical quality factor | QES | 0.68 |  | Air volume displaced at xmax | VD | 570 | cm³ | Power handling | P | 100 | W | Nominal impedance | Z | 8 | Ω | DC resistance | RE | 5.6 | Ω | Inductance (1kHz) | LE | 1.12 | mH | VC Diameter | 38 | mm | Force factor | Bl | 11.8 | N/A | Motor constant | Bl/√RE | 4.99 | N/√W | Effective diameter | 258 | mm | Effective area | SD | 523 | cm² | Moving mass | MMS | 78.5 | g | Moving mass (without air load) | MMD | 70.1 | g | Stiffness | KMS | 3.57 | N/mm | Compliance | CMS | 280 | µm/N | Equivalent volume to the compliance | VAS | 107 | L | Mechanical resistance | RMS | 1.68 | N·s/m | [15 empty] | Volume occupied by the driver (estimated) | 1.4 | L | Net weight | 3.24 | kg |  |  | Pressed Steel | MaterialFerrite |  | MaterialCoated Paper | [5 empty] | Air gap height | HAG | 8 | mm | Parts Express |  | $$ | [5 empty] | Surround materialRubber | [18 empty] | Frame materialPressed Steel
Peerless | SLS-P830945 | 5″ / 127 mm | Nominal diameter |  | 127 | mm | 56.0 | Resonance | Resonance frequency (free air) | fS | Hz | 0.40 | Q factor | Total quality factor | QTS |  | 84.5 | Sensitivity | Sensitivity (1w, 1m, infinite baffle) | SPL1W | dB | 7.0 | Linear excursion | Maximum linear excursion | xmax | mm | 160 | Program Power | Program power | Pmax | W | Frequency response | 50 - 1000 | Hz | Mechanical quality factor | QMS | 4.36 |  | Electrical quality factor | QES | 0.44 |  | Air volume displaced at xmax | VD | 58 | cm³ | Power handling | P | 80 | W | Nominal impedance | Z | 4 | Ω | DC resistance | RE | 2.8 | Ω | Inductance (1kHz) | LE | 0.31 | mH | VC Diameter | 32 | mm | Force factor | Bl | 6.19 | N/A | Motor constant | Bl/√RE | 3.7 | N/√W | Effective diameter | 103 | mm | Effective area | SD | 83 | cm² | Moving mass | MMS | 17 | g | Moving mass (without air load) | MMD | 16.4 | g | Stiffness | KMS | 2.08 | N/mm | Compliance | CMS | 480 | µm/N | Equivalent volume to the compliance | VAS | 4.68 | L | Mechanical resistance | RMS | 1.37 | N·s/m | [15 empty] | Volume occupied by the driver (estimated) | 0.6 | L | Net weight | 1.48 | kg |  |  | Rubber | MaterialFerrite |  | MaterialCoated Paper | [5 empty] | Air gap height | HAG | 6 | mm | Parts Express |  | $$ | [5 empty] | Surround materialRubber
Peerless | SLS-P830946 | 6.5″ / 165 mm | Nominal diameter |  | 165 | mm | 47.0 | Resonance | Resonance frequency (free air) | fS | Hz | 0.43 | Q factor | Total quality factor | QTS |  | 83.5 | Sensitivity | Sensitivity (1w, 1m, infinite baffle) | SPL1W | dB | 10.9 | Linear excursion | Maximum linear excursion | xmax | mm | 150 | Program Power | Program power | Pmax | W | Frequency response | 30 - 600 | Hz | Mechanical quality factor | QMS | 7.42 |  | Electrical quality factor | QES | 0.45 |  | Air volume displaced at xmax | VD | 135 | cm³ | Power handling | P | 75 | W | Nominal impedance | Z | 4 | Ω | DC resistance | RE | 2.7 | Ω | Inductance (1kHz) | LE | 0.68 | mH | VC Diameter | 38 | mm | Force factor | Bl | 8.51 | N/A | Motor constant | Bl/√RE | 5.18 | N/√W | Effective diameter | 126 | mm | Effective area | SD | 124 | cm² | Moving mass | MMS | 40.6 | g | Moving mass (without air load) | MMD | 39.5 | g | Stiffness | KMS | 3.57 | N/mm | Compliance | CMS | 280 | µm/N | Equivalent volume to the compliance | VAS | 6.03 | L | Mechanical resistance | RMS | 1.62 | N·s/m | [15 empty] | Volume occupied by the driver (estimated) | 1.0 | L | Net weight | 2.4 | kg |  |  | Rubber | MaterialFerrite |  | MaterialCoated Paper | [5 empty] | Air gap height | HAG | 8 | mm | Parts Express |  | $$ | [5 empty] | Surround materialRubber
Peerless | STW-350F188PR01-04 | 15″ / 381 mm | Nominal diameter |  | 381 | mm | 31.0 | Resonance | Resonance frequency (free air) | fS | Hz | 0.70 | Q factor | Total quality factor | QTS |  | 83.8 | Sensitivity | Sensitivity (1w, 1m, infinite baffle) | SPL1W | dB | 22.4 | Linear excursion | Maximum linear excursion | xmax | mm | 5000 | Program Power | Program power | Pmax | W | Frequency response | 20 - 200 | Hz | Mechanical quality factor | QMS | 13.70 |  | Electrical quality factor | QES | 0.74 |  | Air volume displaced at xmax | VD | 1736 | cm³ | Power handling | P | 2500 | W | Nominal impedance | Z | 4 | Ω | DC resistance | RE | 3.1 | Ω | Inductance (1kHz) | LE | 2.82 | mH | VC Diameter | 188 | mm | Force factor | Bl | 24.3 | N/A | Motor constant | Bl/√RE | 13.8 | N/√W | Effective diameter | 314 | mm | Effective area | SD | 775 | cm² | Moving mass | MMS | 738 | g | Moving mass (without air load) | MMD | 722.5 | g | Stiffness | KMS | 27.78 | N/mm | Compliance | CMS | 36 | µm/N | Equivalent volume to the compliance | VAS | 30.6 | L | Mechanical resistance | RMS | 10.49 | N·s/m | [15 empty] | Volume occupied by the driver (estimated) | 13.0 | L | Net weight | 26.3 | kg |  |  | Cast Aluminium | MaterialFerrite |  | MaterialPaper | [5 empty] | Air gap height | HAG | 36 | mm | [8 empty] | Surround materialRubber | [18 empty] | Frame materialCast Aluminium
Peerless | TA6FC00-04 | 2″ / 51 mm | Nominal diameter |  | 51 | mm | 178 | Resonance | Resonance frequency (free air) | fS | Hz | 0.79 | Q factor | Total quality factor | QTS |  | 81.3 | Sensitivity | Sensitivity (1w, 1m, infinite baffle) | SPL1W | dB | 1.1 | Linear excursion | Maximum linear excursion | xmax | mm | 20 | Program Power | Program power | Pmax | W | Frequency response | 100 - 20000 | Hz | Mechanical quality factor | QMS | 2.63 |  | Electrical quality factor | QES | 1.14 |  | Air volume displaced at xmax | VD | 1.7 | cm³ | Power handling | P | 10 | W | Nominal impedance | Z | 4 | Ω | DC resistance | RE | 3.4 | Ω | Inductance (1kHz) | LE | 0.03 | mH | VC Diameter | 19 | mm | Force factor | Bl | 2.12 | N/A | Motor constant | Bl/√RE | 1.15 | N/√W | Effective diameter | 44 | mm | Effective area | SD | 15 | cm² | Moving mass | MMS | 1.4 | g | Moving mass (without air load) | MMD | 1.4 | g | Stiffness | KMS | 1.68 | N/mm | Compliance | CMS | 595 | µm/N | Equivalent volume to the compliance | VAS | 0.19 | L | Mechanical resistance | RMS | 0.59 | N·s/m | [18 empty] | Net weight | 0.08 | kg |  |  | Aluminium | [8 empty] | Air gap height | HAG | 3 | mm | Parts Express |  | $$ | [9 empty] | Former materialAluminium
Peerless | TA6FD00-04 | 2″ / 51 mm | Nominal diameter |  | 51 | mm | 170 | Resonance | Resonance frequency (free air) | fS | Hz | 1.10 | Q factor | Total quality factor | QTS |  | 81.8 | Sensitivity | Sensitivity (1w, 1m, infinite baffle) | SPL1W | dB | 2.1 | Linear excursion | Maximum linear excursion | xmax | mm | 20 | Program Power | Program power | Pmax | W | Frequency response | 150 - 20000 | Hz | Mechanical quality factor | QMS | 4.33 |  | Electrical quality factor | QES | 1.56 |  | Air volume displaced at xmax | VD | 3.2 | cm³ | Power handling | P | 10 | W | Nominal impedance | Z | 4 | Ω | DC resistance | RE | 3.5 | Ω | Inductance (1kHz) | LE | 0.04 | mH | VC Diameter | 19 | mm | Force factor | Bl | 1.85 | N/A | Motor constant | Bl/√RE | 0.989 | N/√W | Effective diameter | 44 | mm | Effective area | SD | 15 | cm² | Moving mass | MMS | 1.4 | g | Moving mass (without air load) | MMD | 1.4 | g | Stiffness | KMS | 1.59 | N/mm | Compliance | CMS | 630 | µm/N | Equivalent volume to the compliance | VAS | 0.205 | L | Mechanical resistance | RMS | 0.35 | N·s/m | [18 empty] | Net weight | 0.17 | kg |  |  | Pressed Steel | MaterialFerrite |  | MaterialAluminum | [5 empty] | Air gap height | HAG | 3 | mm | Parts Express |  | $$ | [5 empty] | Surround materialNBR Rubber | [18 empty] | Frame materialPressed Steel
Peerless | TC10FG00-04 | 4″ / 102 mm | Nominal diameter |  | 102 | mm | 160 | Resonance | Resonance frequency (free air) | fS | Hz | 0.65 | Q factor | Total quality factor | QTS |  | 90.2 | Sensitivity | Sensitivity (1w, 1m, infinite baffle) | SPL1W | dB | 2.71 | Linear excursion | Maximum linear excursion | xmax | mm | 70 | Program Power | Program power | Pmax | W | Frequency response | 100 - 10000 | Hz | Mechanical quality factor | QMS | 2.34 |  | Electrical quality factor | QES | 0.90 |  | Air volume displaced at xmax | VD | 17 | cm³ | Power handling | P | 35 | W | Nominal impedance | Z | 4 | Ω | DC resistance | RE | 3.3 | Ω | Inductance (1kHz) | LE | 0.14 | mH | VC Diameter | 26 | mm | Force factor | Bl | 3.37 | N/A | Motor constant | Bl/√RE | 1.86 | N/√W | Effective diameter | 88 | mm | Effective area | SD | 61 | cm² | Moving mass | MMS | 3.1 | g | Moving mass (without air load) | MMD | 2.8 | g | Stiffness | KMS | 3.03 | N/mm | Compliance | CMS | 330 | µm/N | Equivalent volume to the compliance | VAS | 1.7 | L | Mechanical resistance | RMS | 1.33 | N·s/m | [15 empty] | Volume occupied by the driver (estimated) | 0.23 | L | Net weight | 0.59 | kg |  |  | Pressed Steel | MaterialFerrite |  | MaterialPatented PentaCut | [5 empty] | Air gap height | HAG | 4 | mm | [8 empty] | Surround materialFabric | [18 empty] | Frame materialPressed Steel
Peerless | TC2X4FB00-08 | 4″ / 102 mm | Nominal diameter |  | 102 | mm | 85.0 | Resonance | Resonance frequency (free air) | fS | Hz | 0.79 | Q factor | Total quality factor | QTS |  | 79.6 | Sensitivity | Sensitivity (1w, 1m, infinite baffle) | SPL1W | dB | 1.5 | Linear excursion | Maximum linear excursion | xmax | mm | 20 | Program Power | Program power | Pmax | W | Frequency response | 200 - 20000 | Hz | Mechanical quality factor | QMS | 7.65 |  | Electrical quality factor | QES | 0.88 |  | Air volume displaced at xmax | VD | 3.6 | cm³ | Power handling | P | 10 | W | Nominal impedance | Z | 8 | Ω | DC resistance | RE | 6.2 | Ω | Inductance (1kHz) | LE | 0.62 | mH | VC Diameter | 16 | mm | Force factor | Bl | 3.84 | N/A | Motor constant | Bl/√RE | 1.54 | N/√W | Effective diameter | 56 | mm | Effective area | SD | 24 | cm² | Moving mass | MMS | 3.9 | g | Moving mass (without air load) | MMD | 3.8 | g | Stiffness | KMS | 1.11 | N/mm | Compliance | CMS | 899 | µm/N | Equivalent volume to the compliance | VAS | 0.74 | L | Mechanical resistance | RMS | 0.27 | N·s/m | [15 empty] | Volume occupied by the driver (estimated) | 0.14 | L | Net weight | 0.25 | kg |  |  | Kapton | [8 empty] | Air gap height | HAG | 6 | mm | Amazon.com |  | $$ | [9 empty] | Former materialKapton
Peerless | TC5FB00-04 | 1.5″ / 38 mm | Nominal diameter |  | 38 | mm | 250 | Resonance | Resonance frequency (free air) | fS | Hz | 1.60 | Q factor | Total quality factor | QTS |  | 82.3 | Sensitivity | Sensitivity (1w, 1m, infinite baffle) | SPL1W | dB | 1.27 | Linear excursion | Maximum linear excursion | xmax | mm | 10 | Program Power | Program power | Pmax | W | Frequency response | 180 - 20000 | Hz | Mechanical quality factor | QMS | 4.64 |  | Electrical quality factor | QES | 2.43 |  | Air volume displaced at xmax | VD | 1.0 | cm³ | Power handling | P | 5 | W | Nominal impedance | Z | 4 | Ω | DC resistance | RE | 3.2 | Ω | Inductance (1kHz) | LE | 0.06 | mH | VC Diameter | 16 | mm | Force factor | Bl | 0.99 | N/A | Motor constant | Bl/√RE | 0.555 | N/√W | Effective diameter | 31 | mm | Effective area | SD | 7.6 | cm² | Moving mass | MMS | 0.5 | g | Moving mass (without air load) | MMD | 0.5 | g | Stiffness | KMS | 1.15 | N/mm | Compliance | CMS | 870 | µm/N | Equivalent volume to the compliance | VAS | 0.07 | L | Mechanical resistance | RMS | 0.16 | N·s/m | [18 empty] | Net weight | 0.058 | kg |  |  | Pressed Steel | MaterialFerrite |  | MaterialPaper | [5 empty] | Air gap height | HAG | 2 | mm | [8 empty] | Surround materialPolyurethane | [18 empty] | Frame materialPressed Steel
Peerless | TC5FB00-08 | 1.5″ / 38 mm | Nominal diameter |  | 38 | mm | 250 | Resonance | Resonance frequency (free air) | fS | Hz | 1.90 | Q factor | Total quality factor | QTS |  | 83.0 | Sensitivity | Sensitivity (1w, 1m, infinite baffle) | SPL1W | dB | 1.27 | Linear excursion | Maximum linear excursion | xmax | mm | 10 | Program Power | Program power | Pmax | W | Frequency response | 180 - 20000 | Hz | Mechanical quality factor | QMS | 4.92 |  | Electrical quality factor | QES | 3.21 |  | Air volume displaced at xmax | VD | 1.0 | cm³ | Power handling | P | 5 | W | Nominal impedance | Z | 8 | Ω | DC resistance | RE | 6.5 | Ω | Inductance (1kHz) | LE | 0.09 | mH | VC Diameter | 16 | mm | Force factor | Bl | 1.23 | N/A | Motor constant | Bl/√RE | 0.482 | N/√W | Effective diameter | 31 | mm | Effective area | SD | 7.8 | cm² | Moving mass | MMS | 0.5 | g | Moving mass (without air load) | MMD | 0.5 | g | Stiffness | KMS | 1.16 | N/mm | Compliance | CMS | 860 | µm/N | Equivalent volume to the compliance | VAS | 0.069 | L | Mechanical resistance | RMS | 0.15 | N·s/m | [18 empty] | Net weight | 0.058 | kg |  |  | Pressed Steel | MaterialFerrite |  | MaterialPaper | [5 empty] | Air gap height | HAG | 2 | mm | [8 empty] | Surround materialPolyurethane | [18 empty] | Frame materialPressed Steel
Peerless | TC5FC00-04 | 1.5″ / 38 mm | Nominal diameter |  | 38 | mm | 230 | Resonance | Resonance frequency (free air) | fS | Hz | 1.00 | Q factor | Total quality factor | QTS |  | 81.8 | Sensitivity | Sensitivity (1w, 1m, infinite baffle) | SPL1W | dB | 1.22 | Linear excursion | Maximum linear excursion | xmax | mm | 10 | Program Power | Program power | Pmax | W | Frequency response | 200 - 20000 | Hz | Mechanical quality factor | QMS | 4.56 |  | Electrical quality factor | QES | 1.34 |  | Air volume displaced at xmax | VD | 1.0 | cm³ | Power handling | P | 5 | W | Nominal impedance | Z | 4 | Ω | DC resistance | RE | 3.0 | Ω | Inductance (1kHz) | LE | 0.04 | mH | VC Diameter | 16 | mm | Force factor | Bl | 1.23 | N/A | Motor constant | Bl/√RE | 0.71 | N/√W | Effective diameter | 31 | mm | Effective area | SD | 7.8 | cm² | Moving mass | MMS | 0.5 | g | Moving mass (without air load) | MMD | 0.5 | g | Stiffness | KMS | 1.0 | N/mm | Compliance | CMS | 1000 | µm/N | Equivalent volume to the compliance | VAS | 0.089 | L | Mechanical resistance | RMS | 0.15 | N·s/m | [18 empty] | Net weight | 0.08 | kg |  |  | Pressed Steel | MaterialNeodymium |  | MaterialPaper | [5 empty] | Air gap height | HAG | 2 | mm | Parts Express |  | $ | [5 empty] | Surround materialPolyurethane | [18 empty] | Frame materialPressed Steel
Peerless | TC5FC02-04 | 1.5″ / 38 mm | Nominal diameter |  | 38 | mm | 210 | Resonance | Resonance frequency (free air) | fS | Hz | 0.47 | Q factor | Total quality factor | QTS |  | 84.1 | Sensitivity | Sensitivity (1w, 1m, infinite baffle) | SPL1W | dB | 1.27 | Linear excursion | Maximum linear excursion | xmax | mm | 10 | Program Power | Program power | Pmax | W | Frequency response | 150 - 20000 | Hz | Mechanical quality factor | QMS | 3.97 |  | Electrical quality factor | QES | 0.53 |  | Air volume displaced at xmax | VD | 1.0 | cm³ | Power handling | P | 5 | W | Nominal impedance | Z | 4 | Ω | DC resistance | RE | 3.0 | Ω | Inductance (1kHz) | LE | 0.05 | mH | VC Diameter | 16 | mm | Force factor | Bl | 1.98 | N/A | Motor constant | Bl/√RE | 1.14 | N/√W | Effective diameter | 31 | mm | Effective area | SD | 7.8 | cm² | Moving mass | MMS | 0.5 | g | Moving mass (without air load) | MMD | 0.5 | g | Stiffness | KMS | 0.91 | N/mm | Compliance | CMS | 1100 | µm/N | Equivalent volume to the compliance | VAS | 0.094 | L | Mechanical resistance | RMS | 0.17 | N·s/m | [18 empty] | Net weight | 0.08 | kg |  |  | Pressed Steel | MaterialNeodymium |  | MaterialPaper | [5 empty] | Air gap height | HAG | 2 | mm | [8 empty] | Surround materialPolyurethane | [18 empty] | Frame materialPressed Steel
Peerless | TC5FC07-04 | 1.5″ / 38 mm | Nominal diameter |  | 38 | mm | 170 | Resonance | Resonance frequency (free air) | fS | Hz | 0.45 | Q factor | Total quality factor | QTS |  | 82.8 | Sensitivity | Sensitivity (1w, 1m, infinite baffle) | SPL1W | dB | 2.67 | Linear excursion | Maximum linear excursion | xmax | mm | 10 | Program Power | Program power | Pmax | W | Frequency response | 100 - 20000 | Hz | Mechanical quality factor | QMS | 4.29 |  | Electrical quality factor | QES | 0.51 |  | Air volume displaced at xmax | VD | 2.1 | cm³ | Power handling | P | 5 | W | Nominal impedance | Z | 4 | Ω | DC resistance | RE | 3.6 | Ω | Inductance (1kHz) | LE | 0.08 | mH | VC Diameter | 16 | mm | Force factor | Bl | 2.23 | N/A | Motor constant | Bl/√RE | 1.18 | N/√W | Effective diameter | 31 | mm | Effective area | SD | 7.8 | cm² | Moving mass | MMS | 0.7 | g | Moving mass (without air load) | MMD | 0.6 | g | Stiffness | KMS | 0.77 | N/mm | Compliance | CMS | 1300 | µm/N | Equivalent volume to the compliance | VAS | 0.116 | L | Mechanical resistance | RMS | 0.16 | N·s/m | [18 empty] | Net weight | 0.09 | kg |  |  | Pressed Steel | MaterialNeodymium |  | MaterialPaper | [5 empty] | Air gap height | HAG | 2 | mm | Parts Express |  | $$ | [5 empty] | Surround materialPolyurethane | [18 empty] | Frame materialPressed Steel
Peerless | TC6FC00-04 | 2″ / 51 mm | Nominal diameter |  | 51 | mm | 190 | Resonance | Resonance frequency (free air) | fS | Hz | 0.85 | Q factor | Total quality factor | QTS |  | 82.9 | Sensitivity | Sensitivity (1w, 1m, infinite baffle) | SPL1W | dB | 2.0 | Linear excursion | Maximum linear excursion | xmax | mm | 30 | Program Power | Program power | Pmax | W | Frequency response | 100 - 20000 | Hz | Mechanical quality factor | QMS | 3.88 |  | Electrical quality factor | QES | 1.09 |  | Air volume displaced at xmax | VD | 3.0 | cm³ | Power handling | P | 15 | W | Nominal impedance | Z | 4 | Ω | DC resistance | RE | 3.4 | Ω | Inductance (1kHz) | LE | 0.04 | mH | VC Diameter | 19 | mm | Force factor | Bl | 2.15 | N/A | Motor constant | Bl/√RE | 1.17 | N/√W | Effective diameter | 44 | mm | Effective area | SD | 15 | cm² | Moving mass | MMS | 1.3 | g | Moving mass (without air load) | MMD | 1.2 | g | Stiffness | KMS | 1.75 | N/mm | Compliance | CMS | 570 | µm/N | Equivalent volume to the compliance | VAS | 0.188 | L | Mechanical resistance | RMS | 0.38 | N·s/m | [18 empty] | Net weight | 0.08 | kg |  |  | Pressed Steel | MaterialNeodymium |  | MaterialPaper | [5 empty] | Air gap height | HAG | 3 | mm | [27 empty] | Frame materialPressed Steel
Peerless | TC6FC02-04 | 2″ / 51 mm | Nominal diameter |  | 51 | mm | 180 | Resonance | Resonance frequency (free air) | fS | Hz | 0.65 | Q factor | Total quality factor | QTS |  | 83.9 | Sensitivity | Sensitivity (1w, 1m, infinite baffle) | SPL1W | dB | 1.55 | Linear excursion | Maximum linear excursion | xmax | mm | 30 | Program Power | Program power | Pmax | W | Frequency response | 150 - 20000 | Hz | Mechanical quality factor | QMS | 2.58 |  | Electrical quality factor | QES | 0.88 |  | Air volume displaced at xmax | VD | 2.4 | cm³ | Power handling | P | 15 | W | Nominal impedance | Z | 4 | Ω | DC resistance | RE | 3.4 | Ω | Inductance (1kHz) | LE | 0.05 | mH | VC Diameter | 19 | mm | Force factor | Bl | 2.15 | N/A | Motor constant | Bl/√RE | 1.17 | N/√W | Effective diameter | 44 | mm | Effective area | SD | 15 | cm² | Moving mass | MMS | 1.1 | g | Moving mass (without air load) | MMD | 1 | g | Stiffness | KMS | 1.32 | N/mm | Compliance | CMS | 760 | µm/N | Equivalent volume to the compliance | VAS | 0.249 | L | Mechanical resistance | RMS | 0.47 | N·s/m | [18 empty] | Net weight | 0.075 | kg |  |  | Pressed Steel | MaterialNeodymium |  | MaterialPatented PentaCut | [5 empty] | Air gap height | HAG | 3 | mm | Parts Express |  | $ | [5 empty] | Surround materialRubber | [18 empty] | Frame materialPressed Steel
Peerless | TC6FD00-04 | 2″ / 51 mm | Nominal diameter |  | 51 | mm | 180 | Resonance | Resonance frequency (free air) | fS | Hz | 1.00 | Q factor | Total quality factor | QTS |  | 82.3 | Sensitivity | Sensitivity (1w, 1m, infinite baffle) | SPL1W | dB | 2.0 | Linear excursion | Maximum linear excursion | xmax | mm | 30 | Program Power | Program power | Pmax | W | Frequency response | 150 - 20000 | Hz | Mechanical quality factor | QMS | 4.25 |  | Electrical quality factor | QES | 1.36 |  | Air volume displaced at xmax | VD | 3.0 | cm³ | Power handling | P | 15 | W | Nominal impedance | Z | 4 | Ω | DC resistance | RE | 3.6 | Ω | Inductance (1kHz) | LE | 0.05 | mH | VC Diameter | 19 | mm | Force factor | Bl | 1.98 | N/A | Motor constant | Bl/√RE | 1.04 | N/√W | Effective diameter | 44 | mm | Effective area | SD | 15 | cm² | Moving mass | MMS | 1.3 | g | Moving mass (without air load) | MMD | 1.3 | g | Stiffness | KMS | 1.7 | N/mm | Compliance | CMS | 590 | µm/N | Equivalent volume to the compliance | VAS | 0.192 | L | Mechanical resistance | RMS | 0.35 | N·s/m | [18 empty] | Net weight | 0.173 | kg |  |  | Pressed Steel | MaterialFerrite |  | MaterialPatented PentaCut | [5 empty] | Air gap height | HAG | 3 | mm | Parts Express |  | $$ | [5 empty] | Surround materialNBR Rubber | [18 empty] | Frame materialPressed Steel
Peerless | TC6FD02-04 | 2″ / 51 mm | Nominal diameter |  | 51 | mm | 180 | Resonance | Resonance frequency (free air) | fS | Hz | 0.81 | Q factor | Total quality factor | QTS |  | 82.6 | Sensitivity | Sensitivity (1w, 1m, infinite baffle) | SPL1W | dB | 1.55 | Linear excursion | Maximum linear excursion | xmax | mm | 30 | Program Power | Program power | Pmax | W | Frequency response | 100 - 20000 | Hz | Mechanical quality factor | QMS | 3.59 |  | Electrical quality factor | QES | 1.05 |  | Air volume displaced at xmax | VD | 2.4 | cm³ | Power handling | P | 15 | W | Nominal impedance | Z | 4 | Ω | DC resistance | RE | 3.3 | Ω | Inductance (1kHz) | LE | 0.04 | mH | VC Diameter | 19 | mm | Force factor | Bl | 2.07 | N/A | Motor constant | Bl/√RE | 1.14 | N/√W | Effective diameter | 44 | mm | Effective area | SD | 15 | cm² | Moving mass | MMS | 1.2 | g | Moving mass (without air load) | MMD | 1.2 | g | Stiffness | KMS | 1.52 | N/mm | Compliance | CMS | 660 | µm/N | Equivalent volume to the compliance | VAS | 0.215 | L | Mechanical resistance | RMS | 0.38 | N·s/m | [18 empty] | Net weight | 0.26 | kg |  |  | Paper | MaterialFerrite |  | MaterialPaper | [5 empty] | Air gap height | HAG | 3 | mm | Parts Express |  | $$
Peerless | TC7FD00-04 | 2.5″ / 64 mm | Nominal diameter |  | 64 | mm | 160 | Resonance | Resonance frequency (free air) | fS | Hz | 1.10 | Q factor | Total quality factor | QTS |  | 83.7 | Sensitivity | Sensitivity (1w, 1m, infinite baffle) | SPL1W | dB | 2.0 | Linear excursion | Maximum linear excursion | xmax | mm | 40 | Program Power | Program power | Pmax | W | Frequency response | 100 - 20000 | Hz | Mechanical quality factor | QMS | 3.97 |  | Electrical quality factor | QES | 1.48 |  | Air volume displaced at xmax | VD | 4.4 | cm³ | Power handling | P | 20 | W | Nominal impedance | Z | 4 | Ω | DC resistance | RE | 3.5 | Ω | Inductance (1kHz) | LE | 0.05 | mH | VC Diameter | 19 | mm | Force factor | Bl | 2.05 | N/A | Motor constant | Bl/√RE | 1.1 | N/√W | Effective diameter | 53 | mm | Effective area | SD | 22 | cm² | Moving mass | MMS | 1.8 | g | Moving mass (without air load) | MMD | 1.7 | g | Stiffness | KMS | 1.79 | N/mm | Compliance | CMS | 560 | µm/N | Equivalent volume to the compliance | VAS | 0.385 | L | Mechanical resistance | RMS | 0.46 | N·s/m | [18 empty] | Net weight | 0.174 | kg |  |  | Pressed Steel | MaterialFerrite |  | MaterialPatented PentaCut | [5 empty] | Air gap height | HAG | 3 | mm | Parts Express |  | $$ | [5 empty] | Surround materialNBR Rubber | [18 empty] | Frame materialPressed Steel
Peerless | TC7FD04-04 | 2.5″ / 64 mm | Nominal diameter |  | 64 | mm | 210 | Resonance | Resonance frequency (free air) | fS | Hz | 0.77 | Q factor | Total quality factor | QTS |  | 85.4 | Sensitivity | Sensitivity (1w, 1m, infinite baffle) | SPL1W | dB | 2.0 | Linear excursion | Maximum linear excursion | xmax | mm | 40 | Program Power | Program power | Pmax | W | Frequency response | 100 - 20000 | Hz | Mechanical quality factor | QMS | 3.43 |  | Electrical quality factor | QES | 0.99 |  | Air volume displaced at xmax | VD | 4.1 | cm³ | Power handling | P | 20 | W | Nominal impedance | Z | 4 | Ω | DC resistance | RE | 3.4 | Ω | Inductance (1kHz) | LE | 0.02 | mH | VC Diameter | 19 | mm | Force factor | Bl | 2.56 | N/A | Motor constant | Bl/√RE | 1.39 | N/√W | Effective diameter | 51 | mm | Effective area | SD | 20 | cm² | Moving mass | MMS | 1.4 | g | Moving mass (without air load) | MMD | 1.4 | g | Stiffness | KMS | 2.56 | N/mm | Compliance | CMS | 390 | µm/N | Equivalent volume to the compliance | VAS | 0.229 | L | Mechanical resistance | RMS | 0.55 | N·s/m | [15 empty] | Volume occupied by the driver (estimated) | 0.12 | L | Net weight | 0.33 | kg |  |  | Pressed Steel | MaterialFerrite | [7 empty] | Air gap height | HAG | 3 | mm | Parts Express |  | $$ | [5 empty] | Surround materialFabric | [18 empty] | Frame materialPressed Steel
Peerless | TC8FD00-04 | 3″ / 76 mm | Nominal diameter |  | 76 | mm | 140 | Resonance | Resonance frequency (free air) | fS | Hz | 0.94 | Q factor | Total quality factor | QTS |  | 84.1 | Sensitivity | Sensitivity (1w, 1m, infinite baffle) | SPL1W | dB | 3.73 | Linear excursion | Maximum linear excursion | xmax | mm | 50 | Program Power | Program power | Pmax | W | Frequency response | 100 - 15000 | Hz | Mechanical quality factor | QMS | 2.80 |  | Electrical quality factor | QES | 1.40 |  | Air volume displaced at xmax | VD | 12 | cm³ | Power handling | P | 25 | W | Nominal impedance | Z | 4 | Ω | DC resistance | RE | 3.3 | Ω | Inductance (1kHz) | LE | 0.05 | mH | VC Diameter | 19 | mm | Force factor | Bl | 2.43 | N/A | Motor constant | Bl/√RE | 1.34 | N/√W | Effective diameter | 65 | mm | Effective area | SD | 33 | cm² | Moving mass | MMS | 2.8 | g | Moving mass (without air load) | MMD | 2.7 | g | Stiffness | KMS | 2.22 | N/mm | Compliance | CMS | 450 | µm/N | Equivalent volume to the compliance | VAS | 0.696 | L | Mechanical resistance | RMS | 0.88 | N·s/m | [15 empty] | Volume occupied by the driver (estimated) | 0.11 | L | Net weight | 0.3 | kg |  |  | Pressed Steel | MaterialFerrite |  | MaterialPatented PentaCut | [5 empty] | Air gap height | HAG | 4 | mm | Parts Express |  | $$ | [5 empty] | Surround materialRubber | [18 empty] | Frame materialPressed Steel
Peerless | TC8FD00-08 | 3″ / 76 mm | Nominal diameter |  | 76 | mm | 130 | Resonance | Resonance frequency (free air) | fS | Hz | 0.96 | Q factor | Total quality factor | QTS |  | 85.0 | Sensitivity | Sensitivity (1w, 1m, infinite baffle) | SPL1W | dB | 3.4 | Linear excursion | Maximum linear excursion | xmax | mm | 50 | Program Power | Program power | Pmax | W | Frequency response | 80 - 20000 | Hz | Mechanical quality factor | QMS | 3.71 |  | Electrical quality factor | QES | 1.29 |  | Air volume displaced at xmax | VD | 11 | cm³ | Power handling | P | 25 | W | Nominal impedance | Z | 8 | Ω | DC resistance | RE | 6.8 | Ω | Inductance (1kHz) | LE | 0.07 | mH | VC Diameter | 19 | mm | Force factor | Bl | 3.15 | N/A | Motor constant | Bl/√RE | 1.21 | N/√W | Effective diameter | 65 | mm | Effective area | SD | 33 | cm² | Moving mass | MMS | 2.3 | g | Moving mass (without air load) | MMD | 2.2 | g | Stiffness | KMS | 1.54 | N/mm | Compliance | CMS | 650 | µm/N | Equivalent volume to the compliance | VAS | 1.02 | L | Mechanical resistance | RMS | 0.51 | N·s/m | [15 empty] | Volume occupied by the driver (estimated) | 0.11 | L | Net weight | 0.3 | kg |  |  | Pressed Steel | MaterialFerrite |  | MaterialPatented PentaCut | [5 empty] | Air gap height | HAG | 4 | mm | [8 empty] | Surround materialNBR Rubber | [18 empty] | Frame materialPressed Steel
Peerless | TC8FD05-04 | 3″ / 76 mm | Nominal diameter |  | 76 | mm | 170 | Resonance | Resonance frequency (free air) | fS | Hz | 0.95 | Q factor | Total quality factor | QTS |  | 86.5 | Sensitivity | Sensitivity (1w, 1m, infinite baffle) | SPL1W | dB | 2.73 | Linear excursion | Maximum linear excursion | xmax | mm | 50 | Program Power | Program power | Pmax | W | Frequency response | 100 - 20000 | Hz | Mechanical quality factor | QMS | 4.55 |  | Electrical quality factor | QES | 1.19 |  | Air volume displaced at xmax | VD | 9.1 | cm³ | Power handling | P | 25 | W | Nominal impedance | Z | 4 | Ω | DC resistance | RE | 3.0 | Ω | Inductance (1kHz) | LE | 0.06 | mH | VC Diameter | 19 | mm | Force factor | Bl | 2.53 | N/A | Motor constant | Bl/√RE | 1.46 | N/√W | Effective diameter | 65 | mm | Effective area | SD | 33 | cm² | Moving mass | MMS | 2.3 | g | Moving mass (without air load) | MMD | 2.2 | g | Stiffness | KMS | 2.7 | N/mm | Compliance | CMS | 370 | µm/N | Equivalent volume to the compliance | VAS | 0.574 | L | Mechanical resistance | RMS | 0.55 | N·s/m | [15 empty] | Volume occupied by the driver (estimated) | 0.15 | L | Net weight | 0.4 | kg |  |  | Pressed Steel | MaterialFerrite | [7 empty] | Air gap height | HAG | 4 | mm | Parts Express |  | $$ | [5 empty] | Surround materialFabric | [18 empty] | Frame materialPressed Steel
Peerless | TC9FD00-04 | 3.5″ / 89 mm | Nominal diameter |  | 89 | mm | 170 | Resonance | Resonance frequency (free air) | fS | Hz | 1.00 | Q factor | Total quality factor | QTS |  | 87.7 | Sensitivity | Sensitivity (1w, 1m, infinite baffle) | SPL1W | dB | 2.92 | Linear excursion | Maximum linear excursion | xmax | mm | 50 | Program Power | Program power | Pmax | W | Frequency response | 250 - 10000 | Hz | Mechanical quality factor | QMS | 4.78 |  | Electrical quality factor | QES | 1.33 |  | Air volume displaced at xmax | VD | 11 | cm³ | Power handling | P | 25 | W | Nominal impedance | Z | 4 | Ω | DC resistance | RE | 3.1 | Ω | Inductance (1kHz) | LE | 0.06 | mH | VC Diameter | 19 | mm | Force factor | Bl | 2.33 | N/A | Motor constant | Bl/√RE | 1.32 | N/√W | Effective diameter | 68 | mm | Effective area | SD | 36 | cm² | Moving mass | MMS | 2.1 | g | Moving mass (without air load) | MMD | 2 | g | Stiffness | KMS | 2.5 | N/mm | Compliance | CMS | 400 | µm/N | Equivalent volume to the compliance | VAS | 0.737 | L | Mechanical resistance | RMS | 0.48 | N·s/m | [15 empty] | Volume occupied by the driver (estimated) | 0.14 | L | Net weight | 0.38 | kg |  |  | Pressed Steel | MaterialFerrite |  | MaterialPatented PentaCut | [5 empty] | Air gap height | HAG | 4 | mm | Parts Express |  | $$ | [5 empty] | Surround materialFabric | [18 empty] | Frame materialPressed Steel
Peerless | TC9FD18-08 | 3.5″ / 89 mm | Nominal diameter |  | 89 | mm | 130 | Resonance | Resonance frequency (free air) | fS | Hz | 0.97 | Q factor | Total quality factor | QTS |  | 85.1 | Sensitivity | Sensitivity (1w, 1m, infinite baffle) | SPL1W | dB | 3.88 | Linear excursion | Maximum linear excursion | xmax | mm | 60 | Program Power | Program power | Pmax | W | Frequency response | 70 - 20000 | Hz | Mechanical quality factor | QMS | 2.97 |  | Electrical quality factor | QES | 1.44 |  | Air volume displaced at xmax | VD | 14 | cm³ | Power handling | P | 30 | W | Nominal impedance | Z | 8 | Ω | DC resistance | RE | 6.2 | Ω | Inductance (1kHz) | LE | 0.11 | mH | VC Diameter | 19 | mm | Force factor | Bl | 3.13 | N/A | Motor constant | Bl/√RE | 1.26 | N/√W | Effective diameter | 68 | mm | Effective area | SD | 36 | cm² | Moving mass | MMS | 2.7 | g | Moving mass (without air load) | MMD | 2.5 | g | Stiffness | KMS | 1.92 | N/mm | Compliance | CMS | 520 | µm/N | Equivalent volume to the compliance | VAS | 0.978 | L | Mechanical resistance | RMS | 0.73 | N·s/m | [15 empty] | Volume occupied by the driver (estimated) | 0.11 | L | Net weight | 0.3 | kg |  |  | NBR Rubber | MaterialFerrite |  | MaterialAluminum | [5 empty] | Air gap height | HAG | 4 | mm | Parts Express |  | $$ | [5 empty] | Surround materialNBR Rubber
Peerless | TG9FD10-04 | 3.5″ / 89 mm | Nominal diameter |  | 89 | mm | 130 | Resonance | Resonance frequency (free air) | fS | Hz | 0.87 | Q factor | Total quality factor | QTS |  | 85.0 | Sensitivity | Sensitivity (1w, 1m, infinite baffle) | SPL1W | dB | 3.93 | Linear excursion | Maximum linear excursion | xmax | mm | 20 | Program Power | Program power | Pmax | W | Frequency response | 100 - 10000 | Hz | Mechanical quality factor | QMS | 3.55 |  | Electrical quality factor | QES | 1.16 |  | Air volume displaced at xmax | VD | 14 | cm³ | Power handling | P | 10 | W | Nominal impedance | Z | 4 | Ω | DC resistance | RE | 3.2 | Ω | Inductance (1kHz) | LE | 0.07 | mH | VC Diameter | 19 | mm | Force factor | Bl | 2.57 | N/A | Motor constant | Bl/√RE | 1.44 | N/√W | Effective diameter | 68 | mm | Effective area | SD | 36 | cm² | Moving mass | MMS | 2.9 | g | Moving mass (without air load) | MMD | 2.7 | g | Stiffness | KMS | 1.89 | N/mm | Compliance | CMS | 530 | µm/N | Equivalent volume to the compliance | VAS | 0.979 | L | Mechanical resistance | RMS | 0.67 | N·s/m | [15 empty] | Volume occupied by the driver (estimated) | 0.11 | L | Net weight | 0.302 | kg |  |  | Rubber | MaterialFerrite |  | MaterialPatented PentaCut | [5 empty] | Air gap height | HAG | 4 | mm | Parts Express |  | $$ | [5 empty] | Surround materialRubber
Peerless | TG9FD10-08 | 3.5″ / 89 mm | Nominal diameter |  | 89 | mm | 130 | Resonance | Resonance frequency (free air) | fS | Hz | 1.10 | Q factor | Total quality factor | QTS |  | 85.0 | Sensitivity | Sensitivity (1w, 1m, infinite baffle) | SPL1W | dB | 3.88 | Linear excursion | Maximum linear excursion | xmax | mm | 40 | Program Power | Program power | Pmax | W | Frequency response | 100 - 20000 | Hz | Mechanical quality factor | QMS | 3.56 |  | Electrical quality factor | QES | 1.61 |  | Air volume displaced at xmax | VD | 14 | cm³ | Power handling | P | 20 | W | Nominal impedance | Z | 8 | Ω | DC resistance | RE | 6.4 | Ω | Inductance (1kHz) | LE | 0.1 | mH | VC Diameter | 19 | mm | Force factor | Bl | 3.1 | N/A | Motor constant | Bl/√RE | 1.23 | N/√W | Effective diameter | 68 | mm | Effective area | SD | 36 | cm² | Moving mass | MMS | 2.9 | g | Moving mass (without air load) | MMD | 2.7 | g | Stiffness | KMS | 2.0 | N/mm | Compliance | CMS | 500 | µm/N | Equivalent volume to the compliance | VAS | 0.934 | L | Mechanical resistance | RMS | 0.67 | N·s/m | [15 empty] | Volume occupied by the driver (estimated) | 0.12 | L | Net weight | 0.32 | kg |  |  | Rubber | MaterialFerrite |  | MaterialGlass Fibre | [5 empty] | Air gap height | HAG | 4 | mm | [8 empty] | Surround materialRubber
Peerless | TPY05W04O0089 | 5″ / 133 mm | Nominal diameter |  | 133 | mm | 90.0 | Resonance | Resonance frequency (free air) | fS | Hz | 0.61 | Q factor | Total quality factor | QTS |  | 87.6 | Sensitivity | Sensitivity (1w, 1m, infinite baffle) | SPL1W | dB | 4.49 | Linear excursion | Maximum linear excursion | xmax | mm | 50 | Program Power | Program power | Pmax | W | Frequency response | 80 - 3500 | Hz | Mechanical quality factor | QMS | 3.47 |  | Electrical quality factor | QES | 0.74 |  | Air volume displaced at xmax | VD | 40 | cm³ | Power handling | P | 25 | W | Nominal impedance | Z | 4 | Ω | DC resistance | RE | 3.8 | Ω | Inductance (1kHz) | LE | 0.38 | mH | VC Diameter | 26 | mm | Force factor | Bl | 5.04 | N/A | Motor constant | Bl/√RE | 2.59 | N/√W | Effective diameter | 107 | mm | Effective area | SD | 90 | cm² | Moving mass | MMS | 8.9 | g | Moving mass (without air load) | MMD | 8.3 | g | Stiffness | KMS | 2.86 | N/mm | Compliance | CMS | 350 | µm/N | Equivalent volume to the compliance | VAS | 4.04 | L | Mechanical resistance | RMS | 1.45 | N·s/m | [15 empty] | Volume occupied by the driver (estimated) | 0.25 | L | Net weight | 0.66 | kg |  |  | Cast Aluminium | MaterialFerrite |  | MaterialPolypropylene | [5 empty] | Air gap height | HAG | 6 | mm | [27 empty] | Frame materialCast Aluminium
Peerless | TPY05W08O0088 | 5″ / 133 mm | Nominal diameter |  | 133 | mm | 89.0 | Resonance | Resonance frequency (free air) | fS | Hz | 0.59 | Q factor | Total quality factor | QTS |  | 87.7 | Sensitivity | Sensitivity (1w, 1m, infinite baffle) | SPL1W | dB | 5.46 | Linear excursion | Maximum linear excursion | xmax | mm | 60 | Program Power | Program power | Pmax | W | Frequency response | 80 - 3500 | Hz | Mechanical quality factor | QMS | 3.06 |  | Electrical quality factor | QES | 0.73 |  | Air volume displaced at xmax | VD | 49 | cm³ | Power handling | P | 30 | W | Nominal impedance | Z | 8 | Ω | DC resistance | RE | 5.9 | Ω | Inductance (1kHz) | LE | 0.55 | mH | VC Diameter | 26 | mm | Force factor | Bl | 6.3 | N/A | Motor constant | Bl/√RE | 2.59 | N/√W | Effective diameter | 107 | mm | Effective area | SD | 90 | cm² | Moving mass | MMS | 8.8 | g | Moving mass (without air load) | MMD | 8.2 | g | Stiffness | KMS | 2.78 | N/mm | Compliance | CMS | 360 | µm/N | Equivalent volume to the compliance | VAS | 4.15 | L | Mechanical resistance | RMS | 1.61 | N·s/m | [15 empty] | Volume occupied by the driver (estimated) | 0.38 | L | Net weight | 0.96 | kg |  |  | Cast Aluminium | MaterialFerrite |  | MaterialPolypropylene | [5 empty] | Air gap height | HAG | 6 | mm | [27 empty] | Frame materialCast Aluminium
Peerless | XLS-P830452 | 10″ / 254 mm | Nominal diameter |  | 254 | mm | 22.6 | Resonance | Resonance frequency (free air) | fS | Hz | 0.22 | Q factor | Total quality factor | QTS |  | 86.3 | Sensitivity | Sensitivity (1w, 1m, infinite baffle) | SPL1W | dB | 12.5 | Linear excursion | Maximum linear excursion | xmax | mm | 300 | Program Power | Program power | Pmax | W | Frequency response | 20 - 2000 | Hz | Mechanical quality factor | QMS | 3.67 |  | Electrical quality factor | QES | 0.24 |  | Air volume displaced at xmax | VD | 437 | cm³ | Power handling | P | 150 | W | Nominal impedance | Z | 4 | Ω | DC resistance | RE | 3.5 | Ω | Inductance (1kHz) | LE | 0.97 | mH | VC Diameter | 51 | mm | Force factor | Bl | 17.34 | N/A | Motor constant | Bl/√RE | 9.27 | N/√W | Effective diameter | 211 | mm | Effective area | SD | 350 | cm² | Moving mass | MMS | 143.1 | g | Moving mass (without air load) | MMD | 138.4 | g | Stiffness | KMS | 2.89 | N/mm | Compliance | CMS | 347 | µm/N | Equivalent volume to the compliance | VAS | 59.5 | L | Mechanical resistance | RMS | 5.54 | N·s/m | [15 empty] | Volume occupied by the driver (estimated) | 2.6 | L | Net weight | 5.91 | kg |  |  | Aluminium | [8 empty] | Air gap height | HAG | 8 | mm | Parts Express |  | $$$ | [9 empty] | Former materialAluminium
Peerless | XXLS-P830845 | 12″ / 305 mm | Nominal diameter |  | 305 | mm | 29.0 | Resonance | Resonance frequency (free air) | fS | Hz | 0.65 | Q factor | Total quality factor | QTS |  | 86.6 | Sensitivity | Sensitivity (1w, 1m, infinite baffle) | SPL1W | dB | 15.2 | Linear excursion | Maximum linear excursion | xmax | mm | 350 | Program Power | Program power | Pmax | W | Frequency response | 20 - 1000 | Hz | Mechanical quality factor | QMS | 12.50 |  | Electrical quality factor | QES | 0.69 |  | Air volume displaced at xmax | VD | 746 | cm³ | Power handling | P | 175 | W | Nominal impedance | Z | 8 | Ω | DC resistance | RE | 5.8 | Ω | Inductance (1kHz) | LE | 0.77 | mH | VC Diameter | 51 | mm | Force factor | Bl | 13.2 | N/A | Motor constant | Bl/√RE | 5.48 | N/√W | Effective diameter | 250 | mm | Effective area | SD | 491 | cm² | Moving mass | MMS | 116 | g | Moving mass (without air load) | MMD | 108.2 | g | Stiffness | KMS | 3.7 | N/mm | Compliance | CMS | 270 | µm/N | Equivalent volume to the compliance | VAS | 91.9 | L | Mechanical resistance | RMS | 1.69 | N·s/m | [15 empty] | Volume occupied by the driver (estimated) | 2.8 | L | Net weight | 6.36 | kg |  |  | Cast Aluminium | MaterialFerrite |  | MaterialPaper | [5 empty] | Air gap height | HAG | 8 | mm | [8 empty] | Surround materialRubber | [18 empty] | Frame materialCast Aluminium
Peerless | XXLS-P835016 | 10″ / 254 mm | Nominal diameter |  | 254 | mm | 24.0 | Resonance | Resonance frequency (free air) | fS | Hz | 0.33 | Q factor | Total quality factor | QTS |  | 86.7 | Sensitivity | Sensitivity (1w, 1m, infinite baffle) | SPL1W | dB | 15.0 | Linear excursion | Maximum linear excursion | xmax | mm | 200 | Program Power | Program power | Pmax | W | Frequency response | 20 - 1000 | Hz | Mechanical quality factor | QMS | 8.35 |  | Electrical quality factor | QES | 0.35 |  | Air volume displaced at xmax | VD | 519 | cm³ | Power handling | P | 100 | W | Nominal impedance | Z | 4 | Ω | DC resistance | RE | 2.6 | Ω | Inductance (1kHz) | LE | 0.71 | mH | VC Diameter | 51 | mm | Force factor | Bl | 10.0 | N/A | Motor constant | Bl/√RE | 6.2 | N/√W | Effective diameter | 210 | mm | Effective area | SD | 346 | cm² | Moving mass | MMS | 91 | g | Moving mass (without air load) | MMD | 86.4 | g | Stiffness | KMS | 2.04 | N/mm | Compliance | CMS | 490 | µm/N | Equivalent volume to the compliance | VAS | 83.9 | L | Mechanical resistance | RMS | 1.64 | N·s/m | [15 empty] | Volume occupied by the driver (estimated) | 2.7 | L | Net weight | 6.14 | kg |  |  | Cast Aluminium | MaterialFerrite |  | MaterialVented Neck | [5 empty] | Air gap height | HAG | 8 | mm | [8 empty] | Surround materialRubber | [18 empty] | Frame materialCast Aluminium
Peerless | XXLS-P835037 | 10″ / 254 mm | Nominal diameter |  | 254 | mm | 30.0 | Resonance | Resonance frequency (free air) | fS | Hz | 0.43 | Q factor | Total quality factor | QTS |  | 86.4 | Sensitivity | Sensitivity (1w, 1m, infinite baffle) | SPL1W | dB | 15.0 | Linear excursion | Maximum linear excursion | xmax | mm | 240 | Program Power | Program power | Pmax | W | Frequency response | 40 - 500 | Hz | Mechanical quality factor | QMS | 8.94 |  | Electrical quality factor | QES | 0.45 |  | Air volume displaced at xmax | VD | 519 | cm³ | Power handling | P | 120 | W | Nominal impedance | Z | 4 | Ω | DC resistance | RE | 2.6 | Ω | Inductance (1kHz) | LE | 0.51 | mH | VC Diameter | 51 | mm | Force factor | Bl | 10.1 | N/A | Motor constant | Bl/√RE | 6.26 | N/√W | Effective diameter | 210 | mm | Effective area | SD | 346 | cm² | Moving mass | MMS | 95.5 | g | Moving mass (without air load) | MMD | 90.9 | g | Stiffness | KMS | 3.33 | N/mm | Compliance | CMS | 300 | µm/N | Equivalent volume to the compliance | VAS | 50.8 | L | Mechanical resistance | RMS | 2.01 | N·s/m | [15 empty] | Volume occupied by the driver (estimated) | 3.1 | L | Net weight | 6.9 | kg |  |  | Cast Aluminium | MaterialFerrite |  | MaterialPaper | [5 empty] | Air gap height | HAG | 8 | mm | [8 empty] | Surround materialNBR Rubber | [18 empty] | Frame materialCast Aluminium
Pioneer | TS-SW2002D2 | 8″ / 200 mm | Nominal diameter |  | 200 | mm | 65.0 | Resonance | Resonance frequency (free air) | fS | Hz | 0.98 | Q factor | Total quality factor | QTS |  | 85.4 | Sensitivity | Sensitivity (1w, 1m, infinite baffle) | SPL1W | dB | 2.8 | Linear excursion | Maximum linear excursion | xmax | mm | 300 | Program Power | Program power | Pmax | W | Frequency response | 20 - 200 | Hz | Mechanical quality factor | QMS | 5.23 |  | Electrical quality factor | QES | 1.20 |  | Air volume displaced at xmax | VD | 57 | cm³ | Power handling | P | 150 | W | Nominal impedance | Z | 2 | Ω | DC resistance | RE | 1.5 | Ω | Inductance (1kHz) | LE | 1.08 | mH | VC Diameter | 40 | mm | Force factor | Bl | 10.0 | N/A | Motor constant | Bl/√RE | 8.16 | N/√W | Effective diameter | 160 | mm | Effective area | SD | 202 | cm² | Moving mass | MMS | 90 | g | Moving mass (without air load) | MMD | 87.7 | g | Stiffness | KMS | 15.15 | N/mm | Compliance | CMS | 66 | µm/N | Equivalent volume to the compliance | VAS | 3.8 | L | Mechanical resistance | RMS | 7.08 | N·s/m | Overall diameter | 227 | mm | Baffle cutout diameter | 179 | mm | Overall depth | 80 | mm | Flange thickness | 13 | mm | Mounting depth | 67 | mm | Volume occupied by the driver | 0.44 | L | Net weight | 2.38 | kg | Winding materialCopper |  | Mica reinforced IMPP | MaterialStrontium Ferrite |  | MaterialMica reinforced IMPP |  | Winding height | HVC | 13.6 | mm | Air gap height | HAG | 8 | mm | [14 empty] | Weight | 0.84 | kg | Flux density | B | 0.69 | T
Pioneer | TS-SW2502S4 | 10″ / 250 mm | Nominal diameter |  | 250 | mm | 42.0 | Resonance | Resonance frequency (free air) | fS | Hz | 0.97 | Q factor | Total quality factor | QTS |  | 85.2 | Sensitivity | Sensitivity (1w, 1m, infinite baffle) | SPL1W | dB | 6.5 | Linear excursion | Maximum linear excursion | xmax | mm | 600 | Program Power | Program power | Pmax | W | Frequency response | 20 - 125 | Hz | Mechanical quality factor | QMS | 12.04 |  | Electrical quality factor | QES | 1.06 |  | Air volume displaced at xmax | VD | 259 | cm³ | Power handling | P | 300 | W | Nominal impedance | Z | 4 | Ω | DC resistance | RE | 3.0 | Ω | Inductance (1kHz) | LE | 1.91 | mH | VC Diameter | 48 | mm | Force factor | Bl | 12.0 | N/A | Motor constant | Bl/√RE | 6.93 | N/√W | Effective diameter | 225 | mm | Effective area | SD | 399 | cm² | Moving mass | MMS | 171 | g | Moving mass (without air load) | MMD | 165.2 | g | Stiffness | KMS | 12.2 | N/mm | Compliance | CMS | 82 | µm/N | Equivalent volume to the compliance | VAS | 18.5 | L | Mechanical resistance | RMS | 3.79 | N·s/m | Overall diameter | 278 | mm | Baffle cutout diameter | 249 | mm | Overall depth | 93 | mm | Flange thickness | 15 | mm | Mounting depth | 78 | mm | Volume occupied by the driver | 0.68 | L | Net weight | 3.55 | kg | Winding materialCopper |  | Mica reinforced IMPP | MaterialStrontium Ferrite |  | MaterialMica reinforced IMPP |  | Winding height | HVC | 23 | mm | Air gap height | HAG | 10 | mm | [14 empty] | Weight | 1.03 | kg | Flux density | B | 0.56 | T
PowerBass | S-10TD | 10″ / 254 mm | Nominal diameter |  | 254 | mm | 37.0 | Resonance | Resonance frequency (free air) | fS | Hz | 0.80 | Q factor | Total quality factor | QTS |  | 82.9 | Sensitivity | Sensitivity (1w, 1m, infinite baffle) | SPL1W | dB | 6.8 | Linear excursion | Maximum linear excursion | xmax | mm | 550 | Program Power | Program power | Pmax | W | Frequency response | 33 - 400 | Hz | Mechanical quality factor | QMS | 5.80 |  | Electrical quality factor | QES | 0.93 |  | Air volume displaced at xmax | VD | 247 | cm³ | Power handling | P | 275 | W | Nominal impedance | Z | 2 x 4 | Ω | DC resistance (in series) | RE | 6.3 | Ω | Inductance (1kHz, in series, estimated) | LE | 1.98 | mH | VC Diameter | 51 | mm | Force factor (in series) | Bl | 16.41 | N/A | Motor constant | Bl/√RE | 6.54 | N/√W | Effective diameter | 215 | mm | Effective area | SD | 363 | cm² | Moving mass | MMS | 166.4 | g | Moving mass (without air load) | MMD | 161.6 | g | Stiffness | KMS | 8.98 | N/mm | Compliance | CMS | 111 | µm/N | Equivalent volume to the compliance | VAS | 20.9 | L | Mechanical resistance | RMS | 6.67 | N·s/m |  |  |  | Baffle cutout diameter | 233 | mm | [6 empty] | Mounting depth | 83 | mm | Volume occupied by the driver (estimated) | 1.5 | L | [5 empty] | Injection molded Polypropylene |  |  | MaterialInjection molded Polypropylene | [9 empty] | Amazon.com |  | $$ | [11 empty] | Weight | 3.29 | kg
PowerBass | S-1204 | 12″ / 305 mm | Nominal diameter |  | 305 | mm | 32.0 | Resonance | Resonance frequency (free air) | fS | Hz | 0.49 | Q factor | Total quality factor | QTS |  | 87.8 | Sensitivity | Sensitivity (1w, 1m, infinite baffle) | SPL1W | dB | 9.0 | Linear excursion | Maximum linear excursion | xmax | mm | 600 | Program Power | Program power | Pmax | W | Frequency response | 31 - 500 | Hz | Mechanical quality factor | QMS | 5.58 |  | Electrical quality factor | QES | 0.54 |  | Air volume displaced at xmax | VD | 460 | cm³ | Power handling | P | 300 | W | Nominal impedance | Z | 4 | Ω | DC resistance | RE | 3.2 | Ω | Inductance (1kHz, estimated) | LE | 0.92 | mH | VC Diameter | 51 | mm | Force factor | Bl | 13.2 | N/A | Motor constant | Bl/√RE | 7.38 | N/√W | Effective diameter | 255 | mm | Effective area | SD | 511 | cm² | Moving mass | MMS | 142.8 | g | Moving mass (without air load) | MMD | 134.6 | g | Stiffness | KMS | 6.0 | N/mm | Compliance | CMS | 167 | µm/N | Equivalent volume to the compliance | VAS | 61.8 | L | Mechanical resistance | RMS | 5.15 | N·s/m |  |  |  | Baffle cutout diameter | 297 | mm | [6 empty] | Mounting depth | 140 | mm | Volume occupied by the driver (estimated) | 2.4 | L | [5 empty] | Pressed Wool / Paper |  |  | MaterialPressed Wool / Paper | [9 empty] | Amazon.com |  | $$ | [11 empty] | Weight | 4.03 | kg
PowerBass | S-1204D | 12″ / 305 mm | Nominal diameter |  | 305 | mm | 31.0 | Resonance | Resonance frequency (free air) | fS | Hz | 0.50 | Q factor | Total quality factor | QTS |  | 87.0 | Sensitivity | Sensitivity (1w, 1m, infinite baffle) | SPL1W | dB | 9.5 | Linear excursion | Maximum linear excursion | xmax | mm | 600 | Program Power | Program power | Pmax | W | Frequency response | 31 - 500 | Hz | Mechanical quality factor | QMS | 4.50 |  | Electrical quality factor | QES | 0.56 |  | Air volume displaced at xmax | VD | 485 | cm³ | Power handling | P | 300 | W | Nominal impedance | Z | 2 x 4 | Ω | DC resistance (in series) | RE | 6.4 | Ω | Inductance (1kHz, in series, estimated) | LE | 1.89 | mH | VC Diameter | 51 | mm | Force factor (in series) | Bl | 18.2 | N/A | Motor constant | Bl/√RE | 7.19 | N/√W | Effective diameter | 255 | mm | Effective area | SD | 511 | cm² | Moving mass | MMS | 150.5 | g | Moving mass (without air load) | MMD | 142.3 | g | Stiffness | KMS | 5.71 | N/mm | Compliance | CMS | 175 | µm/N | Equivalent volume to the compliance | VAS | 64.9 | L | Mechanical resistance | RMS | 6.51 | N·s/m |  |  |  | Baffle cutout diameter | 297 | mm | [6 empty] | Mounting depth | 140 | mm | Volume occupied by the driver (estimated) | 2.4 | L | [5 empty] | Pressed Wool / Paper |  |  | MaterialPressed Wool / Paper | [9 empty] | Amazon.com |  | $$ | [11 empty] | Weight | 4.03 | kg
PowerBass | S-12T | 12″ / 305 mm | Nominal diameter |  | 305 | mm | 34.0 | Resonance | Resonance frequency (free air) | fS | Hz | 0.63 | Q factor | Total quality factor | QTS |  | 85.9 | Sensitivity | Sensitivity (1w, 1m, infinite baffle) | SPL1W | dB | 6.8 | Linear excursion | Maximum linear excursion | xmax | mm | 600 | Program Power | Program power | Pmax | W | Frequency response | 31 - 350 | Hz | Mechanical quality factor | QMS | 3.80 |  | Electrical quality factor | QES | 0.76 |  | Air volume displaced at xmax | VD | 361 | cm³ | Power handling | P | 300 | W | Nominal impedance | Z | 4 | Ω | DC resistance | RE | 3.2 | Ω | Inductance (1kHz, estimated) | LE | 1.08 | mH | VC Diameter | 51 | mm | Force factor | Bl | 13.04 | N/A | Motor constant | Bl/√RE | 7.29 | N/√W | Effective diameter | 260 | mm | Effective area | SD | 531 | cm² | Moving mass | MMS | 186.3 | g | Moving mass (without air load) | MMD | 177.8 | g | Stiffness | KMS | 8.72 | N/mm | Compliance | CMS | 115 | µm/N | Equivalent volume to the compliance | VAS | 45.9 | L | Mechanical resistance | RMS | 10.47 | N·s/m |  |  |  | Baffle cutout diameter | 278 | mm | [6 empty] | Mounting depth | 83 | mm | Volume occupied by the driver (estimated) | 2.4 | L | [5 empty] | Injection Polypropylene |  |  | MaterialInjection Polypropylene | [9 empty] | Amazon.com |  | $$$ | [11 empty] | Weight | 3.97 | kg
PowerBass | S-12TD | 12″ / 305 mm | Nominal diameter |  | 305 | mm | 36.4 | Resonance | Resonance frequency (free air) | fS | Hz | 0.94 | Q factor | Total quality factor | QTS |  | 85.1 | Sensitivity | Sensitivity (1w, 1m, infinite baffle) | SPL1W | dB | 6.8 | Linear excursion | Maximum linear excursion | xmax | mm | 600 | Program Power | Program power | Pmax | W | Frequency response | 29 - 350 | Hz | Mechanical quality factor | QMS | 4.40 |  | Electrical quality factor | QES | 1.19 |  | Air volume displaced at xmax | VD | 361 | cm³ | Power handling | P | 300 | W | Nominal impedance | Z | 2 x 4 | Ω | DC resistance (in series) | RE | 6.5 | Ω | Inductance (1kHz, in series, estimated) | LE | 2.17 | mH | VC Diameter | 51 | mm | Force factor (in series) | Bl | 15.12 | N/A | Motor constant | Bl/√RE | 5.93 | N/√W | Effective diameter | 260 | mm | Effective area | SD | 531 | cm² | Moving mass | MMS | 183.4 | g | Moving mass (without air load) | MMD | 174.9 | g | Stiffness | KMS | 9.61 | N/mm | Compliance | CMS | 104 | µm/N | Equivalent volume to the compliance | VAS | 41.7 | L | Mechanical resistance | RMS | 9.54 | N·s/m |  |  |  | Baffle cutout diameter | 278 | mm | [6 empty] | Mounting depth | 83 | mm | Volume occupied by the driver (estimated) | 2.4 | L | [5 empty] | Injection molded Polypropylene |  |  | MaterialInjection molded Polypropylene | [9 empty] | Amazon.com |  | $$$ | [11 empty] | Weight | 3.97 | kg
PowerBass | S-84 | 8″ / 203 mm | Nominal diameter |  | 203 | mm | 41.0 | Resonance | Resonance frequency (free air) | fS | Hz | 0.43 | Q factor | Total quality factor | QTS |  | 85.8 | Sensitivity | Sensitivity (1w, 1m, infinite baffle) | SPL1W | dB | 7.0 | Linear excursion | Maximum linear excursion | xmax | mm | 250 | Program Power | Program power | Pmax | W | Frequency response | 41 - 800 | Hz | Mechanical quality factor | QMS | 4.85 |  | Electrical quality factor | QES | 0.47 |  | Air volume displaced at xmax | VD | 144 | cm³ | Power handling | P | 125 | W | Nominal impedance | Z | 4 | Ω | DC resistance | RE | 3.2 | Ω | Inductance (1kHz, estimated) | LE | 0.48 | mH | VC Diameter | 38 | mm | Force factor | Bl | 9.0 | N/A | Motor constant | Bl/√RE | 5.03 | N/√W | Effective diameter | 162 | mm | Effective area | SD | 206 | cm² | Moving mass | MMS | 49.6 | g | Moving mass (without air load) | MMD | 47.4 | g | Stiffness | KMS | 3.16 | N/mm | Compliance | CMS | 317 | µm/N | Equivalent volume to the compliance | VAS | 19 | L | Mechanical resistance | RMS | 2.63 | N·s/m |  |  |  | Baffle cutout diameter | 181 | mm | [6 empty] | Mounting depth | 89 | mm | Volume occupied by the driver (estimated) | 0.85 | L | [5 empty] | Pressed Wool / Paper |  |  | MaterialPressed Wool / Paper | [9 empty] | Amazon.com |  | $$ | [11 empty] | Weight | 3.29 | kg
PowerBass | S-84D | 8″ / 203 mm | Nominal diameter |  | 203 | mm | 42.0 | Resonance | Resonance frequency (free air) | fS | Hz | 0.46 | Q factor | Total quality factor | QTS |  | 85.3 | Sensitivity | Sensitivity (1w, 1m, infinite baffle) | SPL1W | dB | 7.0 | Linear excursion | Maximum linear excursion | xmax | mm | 250 | Program Power | Program power | Pmax | W | Frequency response | 42 - 800 | Hz | Mechanical quality factor | QMS | 4.30 |  | Electrical quality factor | QES | 0.52 |  | Air volume displaced at xmax | VD | 144 | cm³ | Power handling | P | 125 | W | Nominal impedance | Z | 2 x 4 | Ω | DC resistance (in series) | RE | 6.6 | Ω | Inductance (1kHz, in series, estimated) | LE | 1.01 | mH | VC Diameter | 38 | mm | Force factor (in series) | Bl | 12.8 | N/A | Motor constant | Bl/√RE | 4.98 | N/√W | Effective diameter | 162 | mm | Effective area | SD | 206 | cm² | Moving mass | MMS | 51.5 | g | Moving mass (without air load) | MMD | 49.3 | g | Stiffness | KMS | 3.58 | N/mm | Compliance | CMS | 279 | µm/N | Equivalent volume to the compliance | VAS | 18.4 | L | Mechanical resistance | RMS | 3.16 | N·s/m |  |  |  | Baffle cutout diameter | 181 | mm | [6 empty] | Mounting depth | 89 | mm | Volume occupied by the driver (estimated) | 0.85 | L | [5 empty] | Pressed Wool / Paper |  |  | MaterialPressed Wool / Paper | [9 empty] | Amazon.com |  | $$ | [11 empty] | Weight | 3.29 | kg
PowerBass | XL-1040 | 10″ / 254 mm | Nominal diameter |  | 254 | mm | 35.3 | Resonance | Resonance frequency (free air) | fS | Hz | 0.53 | Q factor | Total quality factor | QTS |  | 88.4 | Sensitivity | Sensitivity (1w, 1m, infinite baffle) | SPL1W | dB | 8.5 | Linear excursion | Maximum linear excursion | xmax | mm | 700 | Program Power | Program power | Pmax | W | Frequency response | 35 - 500 | Hz | Mechanical quality factor | QMS | 3.70 |  | Electrical quality factor | QES | 0.62 |  | Air volume displaced at xmax | VD | 309 | cm³ | Power handling | P | 350 | W | Nominal impedance | Z | 2 x 4 | Ω | DC resistance (in series) | RE | 7.0 | Ω | Inductance (1kHz, in series, estimated) | LE | 2.0 | mH | VC Diameter | 51 | mm | Force factor (in series) | Bl | 29.81 | N/A | Motor constant | Bl/√RE | 7.97 | N/√W | Effective diameter | 215 | mm | Effective area | SD | 363 | cm² | Moving mass | MMS | 142.9 | g | Moving mass (without air load) | MMD | 138.1 | g | Stiffness | KMS | 7.05 | N/mm | Compliance | CMS | 142 | µm/N | Equivalent volume to the compliance | VAS | 26.6 | L | Mechanical resistance | RMS | 8.58 | N·s/m |  |  |  | Baffle cutout diameter | 237 | mm | [6 empty] | Mounting depth | 133 | mm | Volume occupied by the driver (estimated) | 1.5 | L | [5 empty] | Non Pressed Paper |  |  | MaterialNon Pressed Paper | [23 empty] | Weight | 4.65 | kg
PowerBass | XL-1040D | 10″ / 254 mm | Nominal diameter |  | 254 | mm | 35.3 | Resonance | Resonance frequency (free air) | fS | Hz | 0.53 | Q factor | Total quality factor | QTS |  | 84.6 | Sensitivity | Sensitivity (1w, 1m, infinite baffle) | SPL1W | dB | 8.5 | Linear excursion | Maximum linear excursion | xmax | mm | 700 | Program Power | Program power | Pmax | W | Frequency response | 35 - 500 | Hz | Mechanical quality factor | QMS | 3.70 |  | Electrical quality factor | QES | 0.62 |  | Air volume displaced at xmax | VD | 309 | cm³ | Power handling | P | 350 | W | Nominal impedance | Z | 2 x 4 | Ω | DC resistance (in series) | RE | 6.4 | Ω | Inductance (1kHz, in series, estimated) | LE | 1.83 | mH | VC Diameter | 51 | mm | Force factor (in series) | Bl | 18.08 | N/A | Motor constant | Bl/√RE | 7.15 | N/√W | Effective diameter | 215 | mm | Effective area | SD | 363 | cm² | Moving mass | MMS | 142.9 | g | Moving mass (without air load) | MMD | 138.1 | g | Stiffness | KMS | 7.05 | N/mm | Compliance | CMS | 142 | µm/N | Equivalent volume to the compliance | VAS | 26.6 | L | Mechanical resistance | RMS | 8.58 | N·s/m |  |  |  | Baffle cutout diameter | 237 | mm | [6 empty] | Mounting depth | 133 | mm | Volume occupied by the driver (estimated) | 1.5 | L | [5 empty] | Non Pressed Paper |  |  | MaterialNon Pressed Paper | [23 empty] | Weight | 4.65 | kg
PowerBass | XL-1040DMF | 10″ / 254 mm | Nominal diameter |  | 254 | mm | 38.0 | Resonance | Resonance frequency (free air) | fS | Hz | 0.68 | Q factor | Total quality factor | QTS |  | 89.9 | Sensitivity | Sensitivity (1w, 1m, infinite baffle) | SPL1W | dB | 9.5 | Linear excursion | Maximum linear excursion | xmax | mm | 400 | Program Power | Program power | Pmax | W | Frequency response | 35 - 500 | Hz | Mechanical quality factor | QMS | 4.20 |  | Electrical quality factor | QES | 0.72 |  | Air volume displaced at xmax | VD | 317 | cm³ | Power handling | P | 200 | W | Nominal impedance | Z | 2 x 4 | Ω | DC resistance (in series) | RE | 6.8 | Ω | Inductance (1kHz, in series, estimated) | LE | 1.38 | mH | VC Diameter | 51 | mm | Force factor (in series) | Bl | 21.8 | N/A | Motor constant | Bl/√RE | 5.91 | N/√W | Effective diameter | 206 | mm | Effective area | SD | 333 | cm² | Moving mass | MMS | 82 | g | Moving mass (without air load) | MMD | 77.6 | g | Stiffness | KMS | 7.41 | N/mm | Compliance | CMS | 135 | µm/N | Equivalent volume to the compliance | VAS | 29 | L | Mechanical resistance | RMS | 4.66 | N·s/m |  |  |  | Baffle cutout diameter | 232 | mm | [6 empty] | Mounting depth | 131 | mm | Volume occupied by the driver (estimated) | 1.5 | L | [5 empty] | Polypropylene |  |  | MaterialPolypropylene | [23 empty] | Weight | 1.11 | kg
PowerBass | XL-1040DSS | 10″ / 254 mm | Nominal diameter |  | 254 | mm | 38.0 | Resonance | Resonance frequency (free air) | fS | Hz | 0.68 | Q factor | Total quality factor | QTS |  | 89.2 | Sensitivity | Sensitivity (1w, 1m, infinite baffle) | SPL1W | dB | 9.5 | Linear excursion | Maximum linear excursion | xmax | mm | 400 | Program Power | Program power | Pmax | W | Frequency response | 35 - 500 | Hz | Mechanical quality factor | QMS | 4.20 |  | Electrical quality factor | QES | 0.72 |  | Air volume displaced at xmax | VD | 317 | cm³ | Power handling | P | 200 | W | Nominal impedance | Z | 2 x 4 | Ω | DC resistance (in series) | RE | 8.0 | Ω | Inductance (1kHz, in series, estimated) | LE | 1.63 | mH | VC Diameter | 51 | mm | Force factor (in series) | Bl | 21.8 | N/A | Motor constant | Bl/√RE | 7.71 | N/√W | Effective diameter | 206 | mm | Effective area | SD | 333 | cm² | Moving mass | MMS | 82 | g | Moving mass (without air load) | MMD | 77.6 | g | Stiffness | KMS | 7.41 | N/mm | Compliance | CMS | 135 | µm/N | Equivalent volume to the compliance | VAS | 29 | L | Mechanical resistance | RMS | 4.66 | N·s/m |  |  |  | Baffle cutout diameter | 232 | mm | [6 empty] | Mounting depth | 131 | mm | Volume occupied by the driver (estimated) | 1.5 | L | [5 empty] | Polypropylene |  |  | MaterialPolypropylene | [23 empty] | Weight | 1.11 | kg
PowerBass | XL-1040MF | 10″ / 254 mm | Nominal diameter |  | 254 | mm | 38.0 | Resonance | Resonance frequency (free air) | fS | Hz | 0.68 | Q factor | Total quality factor | QTS |  | 87.1 | Sensitivity | Sensitivity (1w, 1m, infinite baffle) | SPL1W | dB | 9.5 | Linear excursion | Maximum linear excursion | xmax | mm | 400 | Program Power | Program power | Pmax | W | Frequency response | 35 - 500 | Hz | Mechanical quality factor | QMS | 4.20 |  | Electrical quality factor | QES | 0.72 |  | Air volume displaced at xmax | VD | 317 | cm³ | Power handling | P | 200 | W | Nominal impedance | Z | 4 | Ω | DC resistance | RE | 3.4 | Ω | Inductance (1kHz, estimated) | LE | 0.69 | mH | VC Diameter | 51 | mm | Force factor | Bl | 10.9 | N/A | Motor constant | Bl/√RE | 5.91 | N/√W | Effective diameter | 206 | mm | Effective area | SD | 333 | cm² | Moving mass | MMS | 82 | g | Moving mass (without air load) | MMD | 77.6 | g | Stiffness | KMS | 7.41 | N/mm | Compliance | CMS | 135 | µm/N | Equivalent volume to the compliance | VAS | 29 | L | Mechanical resistance | RMS | 4.66 | N·s/m |  |  |  | Baffle cutout diameter | 232 | mm | [6 empty] | Mounting depth | 131 | mm | Volume occupied by the driver (estimated) | 1.5 | L | [5 empty] | Polypropylene |  |  | MaterialPolypropylene | [23 empty] | Weight | 1.11 | kg
PowerBass | XL-1040SS | 10″ / 254 mm | Nominal diameter |  | 254 | mm | 38.0 | Resonance | Resonance frequency (free air) | fS | Hz | 0.68 | Q factor | Total quality factor | QTS |  | 87.1 | Sensitivity | Sensitivity (1w, 1m, infinite baffle) | SPL1W | dB | 9.5 | Linear excursion | Maximum linear excursion | xmax | mm | 400 | Program Power | Program power | Pmax | W | Frequency response | 35 - 500 | Hz | Mechanical quality factor | QMS | 4.20 |  | Electrical quality factor | QES | 0.72 |  | Air volume displaced at xmax | VD | 317 | cm³ | Power handling | P | 200 | W | Nominal impedance | Z | 4 | Ω | DC resistance | RE | 3.4 | Ω | Inductance (1kHz, estimated) | LE | 0.69 | mH | VC Diameter | 51 | mm | Force factor | Bl | 10.9 | N/A | Motor constant | Bl/√RE | 5.91 | N/√W | Effective diameter | 206 | mm | Effective area | SD | 333 | cm² | Moving mass | MMS | 82 | g | Moving mass (without air load) | MMD | 77.6 | g | Stiffness | KMS | 7.41 | N/mm | Compliance | CMS | 135 | µm/N | Equivalent volume to the compliance | VAS | 29 | L | Mechanical resistance | RMS | 4.66 | N·s/m |  |  |  | Baffle cutout diameter | 232 | mm | [6 empty] | Mounting depth | 131 | mm | Volume occupied by the driver (estimated) | 1.5 | L | [5 empty] | Polypropylene |  |  | MaterialPolypropylene | [23 empty] | Weight | 1.11 | kg
PowerBass | XL-1040T | 10″ / 254 mm | Nominal diameter |  | 254 | mm | 35.0 | Resonance | Resonance frequency (free air) | fS | Hz | 0.49 | Q factor | Total quality factor | QTS |  | 84.2 | Sensitivity | Sensitivity (1w, 1m, infinite baffle) | SPL1W | dB | 7.5 | Linear excursion | Maximum linear excursion | xmax | mm | 700 | Program Power | Program power | Pmax | W | Frequency response | 35 - 500 | Hz | Mechanical quality factor | QMS | 3.66 |  | Electrical quality factor | QES | 0.58 |  | Air volume displaced at xmax | VD | 260 | cm³ | Power handling | P | 350 | W | Nominal impedance | Z | 4 | Ω | DC resistance | RE | 3.2 | Ω | Inductance (1kHz, estimated) | LE | 1.0 | mH | VC Diameter | 51 | mm | Force factor | Bl | 14.69 | N/A | Motor constant | Bl/√RE | 8.21 | N/√W | Effective diameter | 210 | mm | Effective area | SD | 346 | cm² | Moving mass | MMS | 164.1 | g | Moving mass (without air load) | MMD | 159.5 | g | Stiffness | KMS | 7.87 | N/mm | Compliance | CMS | 127 | µm/N | Equivalent volume to the compliance | VAS | 21 | L | Mechanical resistance | RMS | 9.87 | N·s/m |  |  |  | Baffle cutout diameter | 237 | mm | [6 empty] | Mounting depth | 86 | mm | Volume occupied by the driver (estimated) | 1.5 | L | [5 empty] | Injection molded Polypropylene |  |  | MaterialInjection molded Polypropylene | [23 empty] | Weight | 3.29 | kg
PowerBass | XL-1040TD | 10″ / 254 mm | Nominal diameter |  | 254 | mm | 35.0 | Resonance | Resonance frequency (free air) | fS | Hz | 0.49 | Q factor | Total quality factor | QTS |  | 84.2 | Sensitivity | Sensitivity (1w, 1m, infinite baffle) | SPL1W | dB | 7.5 | Linear excursion | Maximum linear excursion | xmax | mm | 700 | Program Power | Program power | Pmax | W | Frequency response | 35 - 500 | Hz | Mechanical quality factor | QMS | 3.66 |  | Electrical quality factor | QES | 0.58 |  | Air volume displaced at xmax | VD | 260 | cm³ | Power handling | P | 350 | W | Nominal impedance | Z | 4 | Ω | DC resistance | RE | 3.2 | Ω | Inductance (1kHz, estimated) | LE | 1.0 | mH | VC Diameter | 51 | mm | Force factor | Bl | 14.69 | N/A | Motor constant | Bl/√RE | 8.21 | N/√W | Effective diameter | 210 | mm | Effective area | SD | 346 | cm² | Moving mass | MMS | 164.1 | g | Moving mass (without air load) | MMD | 159.5 | g | Stiffness | KMS | 7.87 | N/mm | Compliance | CMS | 127 | µm/N | Equivalent volume to the compliance | VAS | 21 | L | Mechanical resistance | RMS | 9.87 | N·s/m |  |  |  | Baffle cutout diameter | 237 | mm | [6 empty] | Mounting depth | 86 | mm | Volume occupied by the driver (estimated) | 1.5 | L | [5 empty] | Injection molded Polypropylene |  |  | MaterialInjection molded Polypropylene | [23 empty] | Weight | 3.29 | kg
PowerBass | XL-1240 | 12″ / 305 mm | Nominal diameter |  | 305 | mm | 33.0 | Resonance | Resonance frequency (free air) | fS | Hz | 0.57 | Q factor | Total quality factor | QTS |  | 87.4 | Sensitivity | Sensitivity (1w, 1m, infinite baffle) | SPL1W | dB | 8.5 | Linear excursion | Maximum linear excursion | xmax | mm | 800 | Program Power | Program power | Pmax | W | Frequency response | 33 - 450 | Hz | Mechanical quality factor | QMS | 3.73 |  | Electrical quality factor | QES | 0.64 |  | Air volume displaced at xmax | VD | 469 | cm³ | Power handling | P | 400 | W | Nominal impedance | Z | 4 | Ω | DC resistance | RE | 3.5 | Ω | Inductance (1kHz, estimated) | LE | 1.12 | mH | VC Diameter | 51 | mm | Force factor | Bl | 14.81 | N/A | Motor constant | Bl/√RE | 7.92 | N/√W | Effective diameter | 265 | mm | Effective area | SD | 552 | cm² | Moving mass | MMS | 171.9 | g | Moving mass (without air load) | MMD | 163.1 | g | Stiffness | KMS | 7.83 | N/mm | Compliance | CMS | 128 | µm/N | Equivalent volume to the compliance | VAS | 55.2 | L | Mechanical resistance | RMS | 9.56 | N·s/m |  |  |  | Baffle cutout diameter | 281 | mm | [6 empty] | Mounting depth | 145 | mm | Volume occupied by the driver (estimated) | 2.4 | L | [5 empty] | Non Pressed Paper |  |  | MaterialNon Pressed Paper | [23 empty] | Weight | 5.27 | kg
PowerBass | XL-1240D | 12″ / 305 mm | Nominal diameter |  | 305 | mm | 33.0 | Resonance | Resonance frequency (free air) | fS | Hz | 0.57 | Q factor | Total quality factor | QTS |  | 87.0 | Sensitivity | Sensitivity (1w, 1m, infinite baffle) | SPL1W | dB | 8.5 | Linear excursion | Maximum linear excursion | xmax | mm | 800 | Program Power | Program power | Pmax | W | Frequency response | 33 - 450 | Hz | Mechanical quality factor | QMS | 3.73 |  | Electrical quality factor | QES | 0.64 |  | Air volume displaced at xmax | VD | 469 | cm³ | Power handling | P | 400 | W | Nominal impedance | Z | 2 x 4 | Ω | DC resistance (in series) | RE | 6.4 | Ω | Inductance (1kHz, in series, estimated) | LE | 2.05 | mH | VC Diameter | 51 | mm | Force factor (in series) | Bl | 19.14 | N/A | Motor constant | Bl/√RE | 7.57 | N/√W | Effective diameter | 265 | mm | Effective area | SD | 552 | cm² | Moving mass | MMS | 171.9 | g | Moving mass (without air load) | MMD | 163.1 | g | Stiffness | KMS | 7.83 | N/mm | Compliance | CMS | 128 | µm/N | Equivalent volume to the compliance | VAS | 55.2 | L | Mechanical resistance | RMS | 9.56 | N·s/m |  |  |  | Baffle cutout diameter | 281 | mm | [6 empty] | Mounting depth | 145 | mm | Volume occupied by the driver (estimated) | 2.4 | L | [5 empty] | Non Pressed Paper |  |  | MaterialNon Pressed Paper | [23 empty] | Weight | 5.27 | kg
PowerBass | XL-1240DMF | 12″ / 305 mm | Nominal diameter |  | 305 | mm | 35.0 | Resonance | Resonance frequency (free air) | fS | Hz | 0.71 | Q factor | Total quality factor | QTS |  | 90.6 | Sensitivity | Sensitivity (1w, 1m, infinite baffle) | SPL1W | dB | 9.5 | Linear excursion | Maximum linear excursion | xmax | mm | 500 | Program Power | Program power | Pmax | W | Frequency response | 32 - 500 | Hz | Mechanical quality factor | QMS | 4.50 |  | Electrical quality factor | QES | 0.75 |  | Air volume displaced at xmax | VD | 466 | cm³ | Power handling | P | 250 | W | Nominal impedance | Z | 2 x 4 | Ω | DC resistance (in series) | RE | 6.8 | Ω | Inductance (1kHz, in series, estimated) | LE | 1.72 | mH | VC Diameter | 51 | mm | Force factor (in series) | Bl | 23.2 | N/A | Motor constant | Bl/√RE | 6.29 | N/√W | Effective diameter | 250 | mm | Effective area | SD | 491 | cm² | Moving mass | MMS | 117 | g | Moving mass (without air load) | MMD | 109.2 | g | Stiffness | KMS | 6.25 | N/mm | Compliance | CMS | 160 | µm/N | Equivalent volume to the compliance | VAS | 59 | L | Mechanical resistance | RMS | 5.72 | N·s/m |  |  |  | Baffle cutout diameter | 279 | mm | [6 empty] | Mounting depth | 142 | mm | Volume occupied by the driver (estimated) | 2.4 | L | [5 empty] | Polypropylene |  |  | MaterialPolypropylene | [23 empty] | Weight | 3.97 | kg
PowerBass | XL-1240DSS | 12″ / 305 mm | Nominal diameter |  | 305 | mm | 35.0 | Resonance | Resonance frequency (free air) | fS | Hz | 0.71 | Q factor | Total quality factor | QTS |  | 89.9 | Sensitivity | Sensitivity (1w, 1m, infinite baffle) | SPL1W | dB | 9.5 | Linear excursion | Maximum linear excursion | xmax | mm | 500 | Program Power | Program power | Pmax | W | Frequency response | 32 - 500 | Hz | Mechanical quality factor | QMS | 4.50 |  | Electrical quality factor | QES | 0.75 |  | Air volume displaced at xmax | VD | 466 | cm³ | Power handling | P | 250 | W | Nominal impedance | Z | 2 x 4 | Ω | DC resistance (in series) | RE | 8.0 | Ω | Inductance (1kHz, in series, estimated) | LE | 2.02 | mH | VC Diameter | 51 | mm | Force factor (in series) | Bl | 23.2 | N/A | Motor constant | Bl/√RE | 8.2 | N/√W | Effective diameter | 250 | mm | Effective area | SD | 491 | cm² | Moving mass | MMS | 117 | g | Moving mass (without air load) | MMD | 109.2 | g | Stiffness | KMS | 6.25 | N/mm | Compliance | CMS | 160 | µm/N | Equivalent volume to the compliance | VAS | 59 | L | Mechanical resistance | RMS | 5.72 | N·s/m |  |  |  | Baffle cutout diameter | 279 | mm | [6 empty] | Mounting depth | 142 | mm | Volume occupied by the driver (estimated) | 2.4 | L | [5 empty] | Polypropylene |  |  | MaterialPolypropylene | [23 empty] | Weight | 3.97 | kg
PowerBass | XL-1240MF | 12″ / 305 mm | Nominal diameter |  | 305 | mm | 35.0 | Resonance | Resonance frequency (free air) | fS | Hz | 0.71 | Q factor | Total quality factor | QTS |  | 87.8 | Sensitivity | Sensitivity (1w, 1m, infinite baffle) | SPL1W | dB | 9.5 | Linear excursion | Maximum linear excursion | xmax | mm | 500 | Program Power | Program power | Pmax | W | Frequency response | 32 - 500 | Hz | Mechanical quality factor | QMS | 4.50 |  | Electrical quality factor | QES | 0.75 |  | Air volume displaced at xmax | VD | 466 | cm³ | Power handling | P | 250 | W | Nominal impedance | Z | 4 | Ω | DC resistance | RE | 3.4 | Ω | Inductance (1kHz, estimated) | LE | 0.86 | mH | VC Diameter | 51 | mm | Force factor | Bl | 11.6 | N/A | Motor constant | Bl/√RE | 6.29 | N/√W | Effective diameter | 250 | mm | Effective area | SD | 491 | cm² | Moving mass | MMS | 117 | g | Moving mass (without air load) | MMD | 109.2 | g | Stiffness | KMS | 6.25 | N/mm | Compliance | CMS | 160 | µm/N | Equivalent volume to the compliance | VAS | 59 | L | Mechanical resistance | RMS | 5.72 | N·s/m |  |  |  | Baffle cutout diameter | 279 | mm | [6 empty] | Mounting depth | 142 | mm | Volume occupied by the driver (estimated) | 2.4 | L | [5 empty] | Polypropylene |  |  | MaterialPolypropylene | [23 empty] | Weight | 3.97 | kg
PowerBass | XL-1240SS | 12″ / 305 mm | Nominal diameter |  | 305 | mm | 35.0 | Resonance | Resonance frequency (free air) | fS | Hz | 0.71 | Q factor | Total quality factor | QTS |  | 87.8 | Sensitivity | Sensitivity (1w, 1m, infinite baffle) | SPL1W | dB | 9.5 | Linear excursion | Maximum linear excursion | xmax | mm | 500 | Program Power | Program power | Pmax | W | Frequency response | 32 - 500 | Hz | Mechanical quality factor | QMS | 4.50 |  | Electrical quality factor | QES | 0.75 |  | Air volume displaced at xmax | VD | 466 | cm³ | Power handling | P | 250 | W | Nominal impedance | Z | 4 | Ω | DC resistance | RE | 3.4 | Ω | Inductance (1kHz, estimated) | LE | 0.86 | mH | VC Diameter | 51 | mm | Force factor | Bl | 11.6 | N/A | Motor constant | Bl/√RE | 6.29 | N/√W | Effective diameter | 250 | mm | Effective area | SD | 491 | cm² | Moving mass | MMS | 117 | g | Moving mass (without air load) | MMD | 109.2 | g | Stiffness | KMS | 6.25 | N/mm | Compliance | CMS | 160 | µm/N | Equivalent volume to the compliance | VAS | 59 | L | Mechanical resistance | RMS | 5.72 | N·s/m |  |  |  | Baffle cutout diameter | 279 | mm | [6 empty] | Mounting depth | 142 | mm | Volume occupied by the driver (estimated) | 2.4 | L | [5 empty] | Polypropylene |  |  | MaterialPolypropylene | [23 empty] | Weight | 3.97 | kg
PowerBass | XL-1240T | 12″ / 305 mm | Nominal diameter |  | 305 | mm | 33.0 | Resonance | Resonance frequency (free air) | fS | Hz | 0.53 | Q factor | Total quality factor | QTS |  | 86.2 | Sensitivity | Sensitivity (1w, 1m, infinite baffle) | SPL1W | dB | 7.5 | Linear excursion | Maximum linear excursion | xmax | mm | 800 | Program Power | Program power | Pmax | W | Frequency response | 33 - 450 | Hz | Mechanical quality factor | QMS | 4.46 |  | Electrical quality factor | QES | 0.60 |  | Air volume displaced at xmax | VD | 383 | cm³ | Power handling | P | 400 | W | Nominal impedance | Z | 4 | Ω | DC resistance | RE | 3.2 | Ω | Inductance (1kHz, estimated) | LE | 1.13 | mH | VC Diameter | 51 | mm | Force factor | Bl | 15.25 | N/A | Motor constant | Bl/√RE | 8.52 | N/√W | Effective diameter | 255 | mm | Effective area | SD | 511 | cm² | Moving mass | MMS | 202.1 | g | Moving mass (without air load) | MMD | 193.9 | g | Stiffness | KMS | 10.19 | N/mm | Compliance | CMS | 98 | µm/N | Equivalent volume to the compliance | VAS | 42.4 | L | Mechanical resistance | RMS | 9.4 | N·s/m |  |  |  | Baffle cutout diameter | 281 | mm | [6 empty] | Mounting depth | 97 | mm | Volume occupied by the driver (estimated) | 2.4 | L | [5 empty] | Injection Polypropylene |  |  | MaterialInjection Polypropylene | [23 empty] | Weight | 3.97 | kg
PowerBass | XL-1240TD | 12″ / 305 mm | Nominal diameter |  | 305 | mm | 33.0 | Resonance | Resonance frequency (free air) | fS | Hz | 0.53 | Q factor | Total quality factor | QTS |  | 86.2 | Sensitivity | Sensitivity (1w, 1m, infinite baffle) | SPL1W | dB | 7.5 | Linear excursion | Maximum linear excursion | xmax | mm | 800 | Program Power | Program power | Pmax | W | Frequency response | 33 - 450 | Hz | Mechanical quality factor | QMS | 4.46 |  | Electrical quality factor | QES | 0.60 |  | Air volume displaced at xmax | VD | 383 | cm³ | Power handling | P | 400 | W | Nominal impedance | Z | 4 | Ω | DC resistance | RE | 3.2 | Ω | Inductance (1kHz, estimated) | LE | 1.13 | mH | VC Diameter | 51 | mm | Force factor | Bl | 15.25 | N/A | Motor constant | Bl/√RE | 8.52 | N/√W | Effective diameter | 255 | mm | Effective area | SD | 511 | cm² | Moving mass | MMS | 202.1 | g | Moving mass (without air load) | MMD | 193.9 | g | Stiffness | KMS | 10.19 | N/mm | Compliance | CMS | 98 | µm/N | Equivalent volume to the compliance | VAS | 42.4 | L | Mechanical resistance | RMS | 9.4 | N·s/m |  |  |  | Baffle cutout diameter | 281 | mm | [6 empty] | Mounting depth | 97 | mm | Volume occupied by the driver (estimated) | 2.4 | L | [5 empty] | Injection Polypropylene |  |  | MaterialInjection Polypropylene | [23 empty] | Weight | 3.97 | kg
PowerBass | XL-840 | 8″ / 203 mm | Nominal diameter |  | 203 | mm | 43.3 | Resonance | Resonance frequency (free air) | fS | Hz | 0.46 | Q factor | Total quality factor | QTS |  | 83.7 | Sensitivity | Sensitivity (1w, 1m, infinite baffle) | SPL1W | dB | 6.0 | Linear excursion | Maximum linear excursion | xmax | mm | 400 | Program Power | Program power | Pmax | W | Frequency response | 43 - 500 | Hz | Mechanical quality factor | QMS | 3.97 |  | Electrical quality factor | QES | 0.51 |  | Air volume displaced at xmax | VD | 127 | cm³ | Power handling | P | 200 | W | Nominal impedance | Z | 4 | Ω | DC resistance | RE | 3.5 | Ω | Inductance (1kHz, estimated) | LE | 0.75 | mH | VC Diameter | 51 | mm | Force factor | Bl | 12.83 | N/A | Motor constant | Bl/√RE | 6.86 | N/√W | Effective diameter | 164 | mm | Effective area | SD | 211 | cm² | Moving mass | MMS | 88.9 | g | Moving mass (without air load) | MMD | 86.7 | g | Stiffness | KMS | 6.58 | N/mm | Compliance | CMS | 152 | µm/N | Equivalent volume to the compliance | VAS | 9.64 | L | Mechanical resistance | RMS | 6.09 | N·s/m |  |  |  | Baffle cutout diameter | 181 | mm | [6 empty] | Mounting depth | 111 | mm | Volume occupied by the driver (estimated) | 0.85 | L | [5 empty] | Non Pressed Paper |  |  | MaterialNon Pressed Paper | [23 empty] | Weight | 3.29 | kg
PowerBass | XL-840D | 8″ / 203 mm | Nominal diameter |  | 203 | mm | 43.3 | Resonance | Resonance frequency (free air) | fS | Hz | 0.46 | Q factor | Total quality factor | QTS |  | 83.1 | Sensitivity | Sensitivity (1w, 1m, infinite baffle) | SPL1W | dB | 6.0 | Linear excursion | Maximum linear excursion | xmax | mm | 400 | Program Power | Program power | Pmax | W | Frequency response | 43 - 500 | Hz | Mechanical quality factor | QMS | 3.97 |  | Electrical quality factor | QES | 0.51 |  | Air volume displaced at xmax | VD | 127 | cm³ | Power handling | P | 200 | W | Nominal impedance | Z | 2 x 4 | Ω | DC resistance (in series) | RE | 6.4 | Ω | Inductance (1kHz, in series, estimated) | LE | 1.37 | mH | VC Diameter | 51 | mm | Force factor (in series) | Bl | 16.21 | N/A | Motor constant | Bl/√RE | 6.41 | N/√W | Effective diameter | 164 | mm | Effective area | SD | 211 | cm² | Moving mass | MMS | 88.9 | g | Moving mass (without air load) | MMD | 86.7 | g | Stiffness | KMS | 6.58 | N/mm | Compliance | CMS | 152 | µm/N | Equivalent volume to the compliance | VAS | 9.64 | L | Mechanical resistance | RMS | 6.09 | N·s/m |  |  |  | Baffle cutout diameter | 181 | mm | [6 empty] | Mounting depth | 111 | mm | Volume occupied by the driver (estimated) | 0.85 | L | [5 empty] | Non Pressed Paper |  |  | MaterialNon Pressed Paper | [23 empty] | Weight | 3.29 | kg
Precision Devices | PD.103NR1 | 10″ / 254 mm | Nominal diameter |  | 254 | mm | 65.0 | Resonance | Resonance frequency (free air) | fS | Hz | 0.21 | Q factor | Total quality factor | QTS |  | 97.6 | Sensitivity | Sensitivity (1w, 1m, infinite baffle) | SPL1W | dB | 7.5 | Linear excursion | Maximum linear excursion | xmax | mm | 900 | Program Power | Program power | Pmax | W | Frequency response | 100 - 5000 | Hz | Mechanical quality factor | QMS | 5.95 |  | Electrical quality factor | QES | 0.22 |  | Air volume displaced at xmax | VD | 272 | cm³ | Power handling | P | 450 | W | Nominal impedance | Z | 8 | Ω | DC resistance | RE | 5.5 | Ω | Inductance (1kHz) | LE | 1.2 | mH | VC Diameter | 76 | mm | Force factor | Bl | 18.0 | N/A | Motor constant | Bl/√RE | 7.68 | N/√W | Effective diameter | 215 | mm | Effective area | SD | 362 | cm² | Moving mass | MMS | 31 | g | Moving mass (without air load) | MMD | 25.9 | g | Stiffness | KMS | 5.18 | N/mm | Compliance | CMS | 193 | µm/N | Equivalent volume to the compliance | VAS | 36 | L | Mechanical resistance | RMS | 2.13 | N·s/m | Overall diameter | 271 | mm | Baffle cutout diameter | 228 | mm | Overall depth | 132 | mm | Flange thickness | 7 | mm | Mounting depth | 125 | mm | Volume occupied by the driver (estimated) | 2.1 | L | Net weight | 5.25 | kg | Winding materialCopper Clad Aluminium |  | Paper | MaterialNeodymium |  | MaterialPaper |  | Winding height | HVC | 15 | mm | Air gap height | HAG | 10 | mm | [12 empty] | Former materialGlass Fibre |  |  |  |  | Flux density | B | 1.25 | T
Precision Devices | PD.121 | 12″ / 300 mm | Nominal diameter |  | 300 | mm | 53.3 | Resonance | Resonance frequency (free air) | fS | Hz | 0.23 | Q factor | Total quality factor | QTS |  | 97.0 | Sensitivity | Sensitivity (1w, 1m, infinite baffle) | SPL1W | dB | 2.7 | Linear excursion | Maximum linear excursion | xmax | mm | 600 | Program Power | Program power | Pmax | W | Frequency response | 100 - 6000 | Hz | Mechanical quality factor | QMS | 14.66 |  | Electrical quality factor | QES | 0.23 |  | Air volume displaced at xmax | VD | 143 | cm³ | Power handling | P | 300 | W | Nominal impedance | Z | 8 | Ω | DC resistance | RE | 5.9 | Ω | Inductance (1kHz) | LE | 0.42 | mH | VC Diameter | 63 | mm | Force factor | Bl | 21.46 | N/A | Motor constant | Bl/√RE | 8.81 | N/√W | Effective diameter | 260 | mm | Effective area | SD | 531 | cm² | Moving mass | MMS | 65.4 | g | Moving mass (without air load) | MMD | 56.3 | g | Stiffness | KMS | 5.94 | N/mm | Compliance | CMS | 168 | µm/N | Equivalent volume to the compliance | VAS | 66.6 | L | Mechanical resistance | RMS | 1.49 | N·s/m | Overall diameter | 330 | mm | Baffle cutout diameter | 282 | mm | Overall depth | 125 | mm | Flange thickness | 10 | mm | Mounting depth | 115 | mm | Volume occupied by the driver (estimated) | 3.3 | L | Net weight | 9.2 | kg | Winding materialCopper |  | Paper | MaterialCeramic |  | MaterialPaper |  | Winding height | HVC | 12 | mm | Air gap height | HAG | 9 | mm | [12 empty] | Former materialGlass Fibre |  |  |  |  | Flux density | B | 1.5 | T
Precision Devices | PD.1225C001 | 12″ / 305 mm | Nominal diameter |  | 305 | mm | 39.0 | Resonance | Resonance frequency (free air) | fS | Hz | 0.19 | Q factor | Total quality factor | QTS |  | 97.2 | Sensitivity | Sensitivity (1w, 1m, infinite baffle) | SPL1W | dB | 5.6 | Linear excursion | Maximum linear excursion | xmax | mm | 600 | Program Power | Program power | Pmax | W | Frequency response | 45 - 5000 | Hz | Mechanical quality factor | QMS | 5.90 |  | Electrical quality factor | QES | 0.20 |  | Air volume displaced at xmax | VD | 308 | cm³ | Power handling | P | 300 | W | Nominal impedance | Z | 8 | Ω | DC resistance | RE | 5.2 | Ω | Inductance (1kHz) | LE | 1.33 | mH | VC Diameter | 64 | mm | Force factor | Bl | 17.54 | N/A | Motor constant | Bl/√RE | 7.69 | N/√W | Effective diameter | 265 | mm | Effective area | SD | 550 | cm² | Moving mass | MMS | 48.3 | g | Moving mass (without air load) | MMD | 38.8 | g | Stiffness | KMS | 2.75 | N/mm | Compliance | CMS | 363 | µm/N | Equivalent volume to the compliance | VAS | 156 | L | Mechanical resistance | RMS | 2.01 | N·s/m | Overall diameter | 331 | mm | Baffle cutout diameter | 279 | mm | Overall depth | 113 | mm | Flange thickness | 10 | mm | Mounting depth | 103 | mm | Volume occupied by the driver (estimated) | 3.0 | L | Net weight | 8.45 | kg | Winding materialCopper Clad Aluminium |  | Ferrite Y30 | MaterialFerrite Y30 |  |  |  | Winding height | HVC | 15.8 | mm | Air gap height | HAG | 9 | mm | [12 empty] | Former materialGlass Fibre |  | Weight | 2.45 | kg | Flux density | B | 1.1 | T
Precision Devices | PD.123C001 | 12″ / 305 mm | Nominal diameter |  | 305 | mm | 35.0 | Resonance | Resonance frequency (free air) | fS | Hz | 0.14 | Q factor | Total quality factor | QTS |  | 96.8 | Sensitivity | Sensitivity (1w, 1m, infinite baffle) | SPL1W | dB | 7.5 | Linear excursion | Maximum linear excursion | xmax | mm | 800 | Program Power | Program power | Pmax | W | Frequency response | 45 - 4000 | Hz | Mechanical quality factor | QMS | 7.50 |  | Electrical quality factor | QES | 0.15 |  | Air volume displaced at xmax | VD | 410 | cm³ | Power handling | P | 400 | W | Nominal impedance | Z | 8 | Ω | DC resistance | RE | 5.5 | Ω | Inductance (1kHz) | LE | 2.17 | mH | VC Diameter | 76 | mm | Force factor | Bl | 24.5 | N/A | Motor constant | Bl/√RE | 10.4 | N/√W | Effective diameter | 264 | mm | Effective area | SD | 547 | cm² | Moving mass | MMS | 70 | g | Moving mass (without air load) | MMD | 60.6 | g | Stiffness | KMS | 3.47 | N/mm | Compliance | CMS | 288 | µm/N | Equivalent volume to the compliance | VAS | 122 | L | Mechanical resistance | RMS | 2.05 | N·s/m | Overall diameter | 331 | mm | Baffle cutout diameter | 279 | mm | Overall depth | 121 | mm | Flange thickness | 10 | mm | Mounting depth | 111 | mm | Volume occupied by the driver (estimated) | 3.4 | L | Net weight | 9.7 | kg | Winding materialCopper |  | Ferrite Y30 | MaterialFerrite Y30 |  |  |  | Winding height | HVC | 21 | mm | Air gap height | HAG | 11 | mm | [12 empty] | Former materialGlass Fibre |  | Weight | 3.3 | kg | Flux density | B | 1.2 | T
Precision Devices | PD.123C01 | 12″ / 300 mm | Nominal diameter |  | 300 | mm | 46.0 | Resonance | Resonance frequency (free air) | fS | Hz | 0.31 | Q factor | Total quality factor | QTS |  | 94.8 | Sensitivity | Sensitivity (1w, 1m, infinite baffle) | SPL1W | dB | 7.0 | Linear excursion | Maximum linear excursion | xmax | mm | 800 | Program Power | Program power | Pmax | W | Frequency response | 45 - 3500 | Hz | Mechanical quality factor | QMS | 16.18 |  | Electrical quality factor | QES | 0.32 |  | Air volume displaced at xmax | VD | 372 | cm³ | Power handling | P | 400 | W | Nominal impedance | Z | 8 | Ω | DC resistance | RE | 5.9 | Ω | Inductance (1kHz) | LE | 0.85 | mH | VC Diameter | 76 | mm | Force factor | Bl | 19.22 | N/A | Motor constant | Bl/√RE | 7.93 | N/√W | Effective diameter | 260 | mm | Effective area | SD | 531 | cm² | Moving mass | MMS | 68.6 | g | Moving mass (without air load) | MMD | 59.5 | g | Stiffness | KMS | 5.88 | N/mm | Compliance | CMS | 170 | µm/N | Equivalent volume to the compliance | VAS | 66.8 | L | Mechanical resistance | RMS | 1.22 | N·s/m | Overall diameter | 330 | mm | Baffle cutout diameter | 282 | mm | Overall depth | 127 | mm | Flange thickness | 10 | mm | Mounting depth | 117 | mm | Volume occupied by the driver (estimated) | 3.0 | L | Net weight | 7.9 | kg | Winding materialCopper |  | Paper | MaterialFerrite |  | MaterialPaper |  | Winding height | HVC | 19 | mm | Air gap height | HAG | 9 | mm |  |  |  |  | Maximum excursion before damage | xlim | 22.0 | mm |  |  |  |  | Former materialGlass Fibre |  |  |  |  | Flux density | B | 1.1 | T
Precision Devices | PD.123ER | 12″ / 300 mm | Nominal diameter |  | 300 | mm | 55.9 | Resonance | Resonance frequency (free air) | fS | Hz | 0.29 | Q factor | Total quality factor | QTS |  | 98.1 | Sensitivity | Sensitivity (1w, 1m, infinite baffle) | SPL1W | dB | 2.5 | Linear excursion | Maximum linear excursion | xmax | mm | 800 | Program Power | Program power | Pmax | W | Frequency response | 50 - 5000 | Hz | Mechanical quality factor | QMS | 13.03 |  | Electrical quality factor | QES | 0.30 |  | Air volume displaced at xmax | VD | 133 | cm³ | Power handling | P | 400 | W | Nominal impedance | Z | 8 | Ω | DC resistance | RE | 6.7 | Ω | Inductance (1kHz) | LE | 0.25 | mH | VC Diameter | 76 | mm | Force factor | Bl | 21.73 | N/A | Motor constant | Bl/√RE | 8.37 | N/√W | Effective diameter | 260 | mm | Effective area | SD | 531 | cm² | Moving mass | MMS | 58.9 | g | Moving mass (without air load) | MMD | 49.8 | g | Stiffness | KMS | 7.25 | N/mm | Compliance | CMS | 138 | µm/N | Equivalent volume to the compliance | VAS | 54.5 | L | Mechanical resistance | RMS | 1.59 | N·s/m | Overall diameter | 330 | mm | Baffle cutout diameter | 282 | mm | Overall depth | 127 | mm | Flange thickness | 10 | mm | Mounting depth | 117 | mm | Volume occupied by the driver (estimated) | 3.4 | L | Net weight | 9.5 | kg | Winding materialCopper |  | Paper | MaterialCeramic |  | MaterialPaper |  | Winding height | HVC | 13 | mm | Air gap height | HAG | 9 | mm | [12 empty] | Former materialGlass Fibre |  |  |  |  | Flux density | B | 1.35 | T
Precision Devices | PD.124NR1 | 12″ / 305 mm | Nominal diameter |  | 305 | mm | 58.0 | Resonance | Resonance frequency (free air) | fS | Hz | 0.35 | Q factor | Total quality factor | QTS |  | 95.7 | Sensitivity | Sensitivity (1w, 1m, infinite baffle) | SPL1W | dB | 8.5 | Linear excursion | Maximum linear excursion | xmax | mm | 2000 | Program Power | Program power | Pmax | W | Frequency response | 45 - 4000 | Hz | Mechanical quality factor | QMS | 8.20 |  | Electrical quality factor | QES | 0.37 |  | Air volume displaced at xmax | VD | 459 | cm³ | Power handling | P | 1000 | W | Nominal impedance | Z | 8 | Ω | DC resistance | RE | 6.1 | Ω | Inductance (1kHz) | LE | 2.6 | mH | VC Diameter | 102 | mm | Force factor | Bl | 19.2 | N/A | Motor constant | Bl/√RE | 7.77 | N/√W | Effective diameter | 262 | mm | Effective area | SD | 540 | cm² | Moving mass | MMS | 60 | g | Moving mass (without air load) | MMD | 50.7 | g | Stiffness | KMS | 8.4 | N/mm | Compliance | CMS | 119 | µm/N | Equivalent volume to the compliance | VAS | 49 | L | Mechanical resistance | RMS | 2.67 | N·s/m | Overall diameter | 331 | mm | Baffle cutout diameter | 280 | mm | Overall depth | 146 | mm | Flange thickness | 10 | mm | Mounting depth | 136 | mm | Volume occupied by the driver (estimated) | 3.1 | L | Net weight | 7.0 | kg | Winding materialCopper Clad Aluminium |  | Paper | MaterialNeodymium |  | MaterialPaper |  | Winding height | HVC | 22 | mm | Air gap height | HAG | 11 | mm | [12 empty] | Former materialGlass Fibre |  |  |  |  | Flux density | B | 1.25 | T
Precision Devices | PD.153C001 | 15″ / 381 mm | Nominal diameter |  | 381 | mm | 38.0 | Resonance | Resonance frequency (free air) | fS | Hz | 0.22 | Q factor | Total quality factor | QTS |  | 97.4 | Sensitivity | Sensitivity (1w, 1m, infinite baffle) | SPL1W | dB | 7.7 | Linear excursion | Maximum linear excursion | xmax | mm | 800 | Program Power | Program power | Pmax | W | Frequency response | 40 - 3000 | Hz | Mechanical quality factor | QMS | 6.20 |  | Electrical quality factor | QES | 0.23 |  | Air volume displaced at xmax | VD | 692 | cm³ | Power handling | P | 400 | W | Nominal impedance | Z | 8 | Ω | DC resistance | RE | 5.5 | Ω | Inductance (1kHz) | LE | 2.16 | mH | VC Diameter | 76 | mm | Force factor | Bl | 24.19 | N/A | Motor constant | Bl/√RE | 10.3 | N/√W | Effective diameter | 338 | mm | Effective area | SD | 899 | cm² | Moving mass | MMS | 102.9 | g | Moving mass (without air load) | MMD | 83.7 | g | Stiffness | KMS | 5.88 | N/mm | Compliance | CMS | 170 | µm/N | Equivalent volume to the compliance | VAS | 196 | L | Mechanical resistance | RMS | 3.96 | N·s/m | Overall diameter | 408 | mm | Baffle cutout diameter | 354 | mm | Overall depth | 155 | mm | Flange thickness | 11 | mm | Mounting depth | 144 | mm | Volume occupied by the driver (estimated) | 4.9 | L | Net weight | 10.8 | kg | Winding materialCopper |  | Ferrite Y30 | MaterialFerrite Y30 |  |  |  | Winding height | HVC | 21 | mm | Air gap height | HAG | 11 | mm | [12 empty] | Former materialGlass Fibre |  | Weight | 3.3 | kg | Flux density | B | 1.1 | T
Precision Devices | PD.153C002 | 15″ / 381 mm | Nominal diameter |  | 381 | mm | 38.0 | Resonance | Resonance frequency (free air) | fS | Hz | 0.25 | Q factor | Total quality factor | QTS |  | 98.4 | Sensitivity | Sensitivity (1w, 1m, infinite baffle) | SPL1W | dB | 6.75 | Linear excursion | Maximum linear excursion | xmax | mm | 900 | Program Power | Program power | Pmax | W | Frequency response | 40 - 5000 | Hz | Mechanical quality factor | QMS | 4.03 |  | Electrical quality factor | QES | 0.27 |  | Air volume displaced at xmax | VD | 576 | cm³ | Power handling | P | 450 | W | Nominal impedance | Z | 8 | Ω | DC resistance | RE | 5.6 | Ω | Inductance (1kHz) | LE | 1.28 | mH | VC Diameter | 76 | mm | Force factor | Bl | 18.9 | N/A | Motor constant | Bl/√RE | 7.99 | N/√W | Effective diameter | 330 | mm | Effective area | SD | 853 | cm² | Moving mass | MMS | 67.1 | g | Moving mass (without air load) | MMD | 49 | g | Stiffness | KMS | 3.93 | N/mm | Compliance | CMS | 254 | µm/N | Equivalent volume to the compliance | VAS | 263 | L | Mechanical resistance | RMS | 3.98 | N·s/m | Overall diameter | 408 | mm | Baffle cutout diameter | 354 | mm | Overall depth | 153 | mm | Flange thickness | 11 | mm | Mounting depth | 142 | mm | Volume occupied by the driver (estimated) | 4.8 | L | Net weight | 10.85 | kg | Winding materialCopper Clad Aluminium |  | Ferrite Y30 | MaterialFerrite Y30 |  |  |  | Winding height | HVC | 18.5 | mm | Air gap height | HAG | 10 | mm | [12 empty] | Former materialKapton |  | Weight | 3.3 | kg | Flux density | B | 1.2 | T
Precision Devices | PD.153C01 | 15″ / 380 mm | Nominal diameter |  | 380 | mm | 39.0 | Resonance | Resonance frequency (free air) | fS | Hz | 0.27 | Q factor | Total quality factor | QTS |  | 99.2 | Sensitivity | Sensitivity (1w, 1m, infinite baffle) | SPL1W | dB | 5.7 | Linear excursion | Maximum linear excursion | xmax | mm | 800 | Program Power | Program power | Pmax | W | Frequency response | 40 - 3500 | Hz | Mechanical quality factor | QMS | 13.13 |  | Electrical quality factor | QES | 0.27 |  | Air volume displaced at xmax | VD | 517 | cm³ | Power handling | P | 400 | W | Nominal impedance | Z | 8 | Ω | DC resistance | RE | 5.2 | Ω | Inductance (1kHz) | LE | 0.4 | mH | VC Diameter | 76 | mm | Force factor | Bl | 21.72 | N/A | Motor constant | Bl/√RE | 9.51 | N/√W | Effective diameter | 340 | mm | Effective area | SD | 907 | cm² | Moving mass | MMS | 100 | g | Moving mass (without air load) | MMD | 80.5 | g | Stiffness | KMS | 5.88 | N/mm | Compliance | CMS | 170 | µm/N | Equivalent volume to the compliance | VAS | 195 | L | Mechanical resistance | RMS | 1.87 | N·s/m | Overall diameter | 410 | mm | Baffle cutout diameter | 357 | mm | Overall depth | 141 | mm | Flange thickness | 10 | mm | Mounting depth | 131 | mm | Volume occupied by the driver (estimated) | 4.2 | L | Net weight | 9.5 | kg | Winding materialCopper |  | Paper | MaterialCeramic |  | MaterialPaper |  | Winding height | HVC | 17 | mm | Air gap height | HAG | 9 | mm |  |  |  |  | Maximum excursion before damage | xlim | 15.0 | mm |  |  |  |  | Former materialGlass Fibre |  |  |  |  | Flux density | B | 1.35 | T
Precision Devices | PD.153ER | 15″ / 380 mm | Nominal diameter |  | 380 | mm | 40.0 | Resonance | Resonance frequency (free air) | fS | Hz | 0.21 | Q factor | Total quality factor | QTS |  | 101.3 | Sensitivity | Sensitivity (1w, 1m, infinite baffle) | SPL1W | dB | 5.7 | Linear excursion | Maximum linear excursion | xmax | mm | 800 | Program Power | Program power | Pmax | W | Frequency response | 40 - 4500 | Hz | Mechanical quality factor | QMS | 8.65 |  | Electrical quality factor | QES | 0.22 |  | Air volume displaced at xmax | VD | 488 | cm³ | Power handling | P | 400 | W | Nominal impedance | Z | 8 | Ω | DC resistance | RE | 5.9 | Ω | Inductance (1kHz) | LE | 0.48 | mH | VC Diameter | 76 | mm | Force factor | Bl | 22.44 | N/A | Motor constant | Bl/√RE | 9.26 | N/√W | Effective diameter | 330 | mm | Effective area | SD | 855 | cm² | Moving mass | MMS | 74.4 | g | Moving mass (without air load) | MMD | 56.1 | g | Stiffness | KMS | 5.57 | N/mm | Compliance | CMS | 180 | µm/N | Equivalent volume to the compliance | VAS | 219 | L | Mechanical resistance | RMS | 2.16 | N·s/m | Overall diameter | 410 | mm | Baffle cutout diameter | 357 | mm | Overall depth | 151 | mm | Flange thickness | 10 | mm | Mounting depth | 141 | mm | Volume occupied by the driver (estimated) | 4.4 | L | Net weight | 9.5 | kg | Winding materialCopper |  | Paper | MaterialCeramic |  | MaterialPaper |  | Winding height | HVC | 17 | mm | Air gap height | HAG | 9 | mm | [12 empty] | Former materialGlass Fibre |  |  |  |  | Flux density | B | 1.35 | T
Precision Devices | PD.154 | 15″ / 380 mm | Nominal diameter |  | 380 | mm | 44.9 | Resonance | Resonance frequency (free air) | fS | Hz | 0.27 | Q factor | Total quality factor | QTS |  | 97.6 | Sensitivity | Sensitivity (1w, 1m, infinite baffle) | SPL1W | dB | 7.7 | Linear excursion | Maximum linear excursion | xmax | mm | 1000 | Program Power | Program power | Pmax | W | Frequency response | 40 - 2000 | Hz | Mechanical quality factor | QMS | 20.44 |  | Electrical quality factor | QES | 0.27 |  | Air volume displaced at xmax | VD | 699 | cm³ | Power handling | P | 500 | W | Nominal impedance | Z | 8 | Ω | DC resistance | RE | 6.5 | Ω | Inductance (1kHz) | LE | 1.03 | mH | VC Diameter | 101 | mm | Force factor | Bl | 29.44 | N/A | Motor constant | Bl/√RE | 11.5 | N/√W | Effective diameter | 340 | mm | Effective area | SD | 908 | cm² | Moving mass | MMS | 126.6 | g | Moving mass (without air load) | MMD | 107.1 | g | Stiffness | KMS | 10.1 | N/mm | Compliance | CMS | 99 | µm/N | Equivalent volume to the compliance | VAS | 115 | L | Mechanical resistance | RMS | 1.75 | N·s/m | Overall diameter | 410 | mm | Baffle cutout diameter | 357 | mm | Overall depth | 156 | mm | Flange thickness | 10 | mm | Mounting depth | 146 | mm | Volume occupied by the driver (estimated) | 5.5 | L | Net weight | 13.0 | kg | Winding materialCopper |  | Paper | MaterialCeramic |  | MaterialPaper |  | Winding height | HVC | 22 | mm | Air gap height | HAG | 11 | mm | [12 empty] | Former materialGlass Fibre |  |  |  |  | Flux density | B | 1.1 | T
Precision Devices | PD.154C001 | 15″ / 381 mm | Nominal diameter |  | 381 | mm | 45.0 | Resonance | Resonance frequency (free air) | fS | Hz | 0.31 | Q factor | Total quality factor | QTS |  | 96.4 | Sensitivity | Sensitivity (1w, 1m, infinite baffle) | SPL1W | dB | 8.2 | Linear excursion | Maximum linear excursion | xmax | mm | 1400 | Program Power | Program power | Pmax | W | Frequency response | 45 - 1000 | Hz | Mechanical quality factor | QMS | 4.29 |  | Electrical quality factor | QES | 0.34 |  | Air volume displaced at xmax | VD | 736 | cm³ | Power handling | P | 700 | W | Nominal impedance | Z | 8 | Ω | DC resistance | RE | 6.1 | Ω | Inductance (1kHz) | LE | 1.8 | mH | VC Diameter | 102 | mm | Force factor | Bl | 25.5 | N/A | Motor constant | Bl/√RE | 10.3 | N/√W | Effective diameter | 338 | mm | Effective area | SD | 898 | cm² | Moving mass | MMS | 119 | g | Moving mass (without air load) | MMD | 99.8 | g | Stiffness | KMS | 8.94 | N/mm | Compliance | CMS | 112 | µm/N | Equivalent volume to the compliance | VAS | 128 | L | Mechanical resistance | RMS | 7.84 | N·s/m | Overall diameter | 408 | mm | Baffle cutout diameter | 354 | mm | Overall depth | 154 | mm | Flange thickness | 11 | mm | Mounting depth | 143 | mm | Volume occupied by the driver (estimated) | 5.4 | L | Net weight | 12.8 | kg | Winding materialCopper Clad Aluminium |  | Paper | MaterialCeramic |  | MaterialPaper |  | Winding height | HVC | 22 | mm | Air gap height | HAG | 10 | mm | [12 empty] | Former materialGlass Fibre |  | Weight | 3.4 | kg | Flux density | B | 1.39 | T
Precision Devices | PD.154NR1 | 15″ / 381 mm | Nominal diameter |  | 381 | mm | 46.0 | Resonance | Resonance frequency (free air) | fS | Hz | 0.40 | Q factor | Total quality factor | QTS |  | 96.6 | Sensitivity | Sensitivity (1w, 1m, infinite baffle) | SPL1W | dB | 8.5 | Linear excursion | Maximum linear excursion | xmax | mm | 1800 | Program Power | Program power | Pmax | W | Frequency response | 45 - 4000 | Hz | Mechanical quality factor | QMS | 7.00 |  | Electrical quality factor | QES | 0.43 |  | Air volume displaced at xmax | VD | 763 | cm³ | Power handling | P | 900 | W | Nominal impedance | Z | 8 | Ω | DC resistance | RE | 6.1 | Ω | Inductance (1kHz) | LE | 1.73 | mH | VC Diameter | 102 | mm | Force factor | Bl | 18.5 | N/A | Motor constant | Bl/√RE | 7.49 | N/√W | Effective diameter | 338 | mm | Effective area | SD | 897 | cm² | Moving mass | MMS | 84 | g | Moving mass (without air load) | MMD | 62.7 | g | Stiffness | KMS | 7.25 | N/mm | Compliance | CMS | 138 | µm/N | Equivalent volume to the compliance | VAS | 158 | L | Mechanical resistance | RMS | 3.47 | N·s/m | Overall diameter | 474 | mm | Baffle cutout diameter | 415 | mm | Overall depth | 210 | mm | Flange thickness | 14 | mm | Mounting depth | 196 | mm | Volume occupied by the driver (estimated) | 5.4 | L | Net weight | 8.0 | kg | Winding materialCopper Clad Aluminium |  | Paper | MaterialNeodymium |  | MaterialPaper |  | Winding height | HVC | 22 | mm | Air gap height | HAG | 11 | mm | [12 empty] | Former materialGlass Fibre |  |  |  |  | Flux density | B | 1.25 | T
Precision Devices | PD.1550 | 15″ / 380 mm | Nominal diameter |  | 380 | mm | 46.2 | Resonance | Resonance frequency (free air) | fS | Hz | 0.29 | Q factor | Total quality factor | QTS |  | 98.0 | Sensitivity | Sensitivity (1w, 1m, infinite baffle) | SPL1W | dB | 8.2 | Linear excursion | Maximum linear excursion | xmax | mm | 1200 | Program Power | Program power | Pmax | W | Frequency response | 40 - 1500 | Hz | Mechanical quality factor | QMS | 13.87 |  | Electrical quality factor | QES | 0.30 |  | Air volume displaced at xmax | VD | 745 | cm³ | Power handling | P | 600 | W | Nominal impedance | Z | 8 | Ω | DC resistance | RE | 6.6 | Ω | Inductance (1kHz) | LE | 0.78 | mH | VC Diameter | 101 | mm | Force factor | Bl | 26.61 | N/A | Motor constant | Bl/√RE | 10.4 | N/√W | Effective diameter | 340 | mm | Effective area | SD | 908 | cm² | Moving mass | MMS | 114.4 | g | Moving mass (without air load) | MMD | 94.9 | g | Stiffness | KMS | 9.15 | N/mm | Compliance | CMS | 109 | µm/N | Equivalent volume to the compliance | VAS | 126 | L | Mechanical resistance | RMS | 2.39 | N·s/m | Overall diameter | 410 | mm | Baffle cutout diameter | 357 | mm | Overall depth | 156 | mm | Flange thickness | 10 | mm | Mounting depth | 146 | mm | Volume occupied by the driver (estimated) | 5.5 | L | Net weight | 12.8 | kg | Winding materialCopper |  | Paper | MaterialCeramic |  | MaterialPaper |  | Winding height | HVC | 22 | mm | Air gap height | HAG | 10 | mm | [12 empty] | Former materialGlass Fibre |  |  |  |  | Flux density | B | 1.5 | T
Pride | M20.12 S1 | 12″ / 325 mm | Nominal diameter |  | 325 | mm | 29.5 | Resonance | Resonance frequency (free air) | fS | Hz | 0.31 | Q factor | Total quality factor | QTS |  | 85.6 | Sensitivity | Sensitivity (1w, 1m, infinite baffle) | SPL1W | dB | 23.0 | Linear excursion | Maximum linear excursion | xmax | mm | 4000 | Program Power | Program power | Pmax | W |  |  |  | Mechanical quality factor | QMS | 4.31 |  | Electrical quality factor | QES | 0.34 |  | Air volume displaced at xmax | VD | 1219 | cm³ | Power handling | P | 2000 | W | Nominal impedance | Z | 1 | Ω | DC resistance | RE | 0.3 | Ω | Inductance (1kHz, estimated) | LE | 0.16 | mH | VC Diameter | 81 | mm | Force factor | Bl | 8.7 | N/A | Motor constant | Bl/√RE | 15.9 | N/√W | Effective diameter | 260 | mm | Effective area | SD | 530 | cm² | Moving mass | MMS | 410 | g | Moving mass (without air load) | MMD | 401 | g | Stiffness | KMS | 12.05 | N/mm | Compliance | CMS | 83 | µm/N | Equivalent volume to the compliance | VAS | 33.2 | L | Mechanical resistance | RMS | 17.63 | N·s/m | Overall diameter | 325 | mm | Baffle cutout diameter | 308 | mm | [6 empty] | Mounting depth | 188 | mm | Volume occupied by the driver | 4.0 | L | Net weight | 18.2 | kg | Winding materialround copper |  | Aluminium |  |  | MaterialPaper with glass fiber | [30 empty] | Diameter | 210 | mm | Height | 54 | mm | Frame materialAluminium
Pride | M20.15 D2 | 15″ / 397 mm | Nominal diameter |  | 397 | mm | 27.2 | Resonance | Resonance frequency (free air) | fS | Hz | 0.32 | Q factor | Total quality factor | QTS |  | 88.1 | Sensitivity | Sensitivity (1w, 1m, infinite baffle) | SPL1W | dB | 23.0 | Linear excursion | Maximum linear excursion | xmax | mm | 4000 | Program Power | Program power | Pmax | W |  |  |  | Mechanical quality factor | QMS | 4.75 |  | Electrical quality factor | QES | 0.34 |  | Air volume displaced at xmax | VD | 1944 | cm³ | Power handling | P | 2000 | W | Nominal impedance | Z | 2 x 2 | Ω | DC resistance (in series) | RE | 2.7 | Ω | Inductance (1kHz, in series, estimated) | LE | 1.65 | mH | VC Diameter | 81 | mm | Force factor (in series) | Bl | 25.8 | N/A | Motor constant | Bl/√RE | 15.7 | N/√W | Effective diameter | 328 | mm | Effective area | SD | 845 | cm² | Moving mass | MMS | 488 | g | Moving mass (without air load) | MMD | 470.4 | g | Stiffness | KMS | 16.13 | N/mm | Compliance | CMS | 62 | µm/N | Equivalent volume to the compliance | VAS | 62.3 | L | Mechanical resistance | RMS | 17.56 | N·s/m | Overall diameter | 397 | mm | Baffle cutout diameter | 370 | mm | [6 empty] | Mounting depth | 200 | mm | Volume occupied by the driver | 5.0 | L | Net weight | 18.6 | kg | Winding materialround copper |  | Aluminium |  |  | MaterialPaper with glass fiber | [30 empty] | Diameter | 210 | mm | Height | 54 | mm | Frame materialAluminium
Pride | M20.15 S1 | 15″ / 397 mm | Nominal diameter |  | 397 | mm | 26.7 | Resonance | Resonance frequency (free air) | fS | Hz | 0.33 | Q factor | Total quality factor | QTS |  | 88.3 | Sensitivity | Sensitivity (1w, 1m, infinite baffle) | SPL1W | dB | 23.0 | Linear excursion | Maximum linear excursion | xmax | mm | 4000 | Program Power | Program power | Pmax | W |  |  |  | Mechanical quality factor | QMS | 4.76 |  | Electrical quality factor | QES | 0.35 |  | Air volume displaced at xmax | VD | 1944 | cm³ | Power handling | P | 2000 | W | Nominal impedance | Z | 1 | Ω | DC resistance | RE | 0.3 | Ω | Inductance (1kHz, estimated) | LE | 0.18 | mH | VC Diameter | 81 | mm | Force factor | Bl | 8.7 | N/A | Motor constant | Bl/√RE | 15.9 | N/√W | Effective diameter | 328 | mm | Effective area | SD | 845 | cm² | Moving mass | MMS | 481 | g | Moving mass (without air load) | MMD | 463.4 | g | Stiffness | KMS | 16.39 | N/mm | Compliance | CMS | 61 | µm/N | Equivalent volume to the compliance | VAS | 61.7 | L | Mechanical resistance | RMS | 16.95 | N·s/m | Overall diameter | 397 | mm | Baffle cutout diameter | 370 | mm | [6 empty] | Mounting depth | 200 | mm | Volume occupied by the driver | 5.0 | L | Net weight | 18.6 | kg | Winding materialround copper |  | Aluminium |  |  | MaterialPaper with glass fiber | [30 empty] | Diameter | 210 | mm | Height | 54 | mm | Frame materialAluminium
Pride | M25.12 D1 | 12″ / 325 mm | Nominal diameter |  | 325 | mm | 35.5 | Resonance | Resonance frequency (free air) | fS | Hz | 0.39 | Q factor | Total quality factor | QTS |  | 86.3 | Sensitivity | Sensitivity (1w, 1m, infinite baffle) | SPL1W | dB | 34.0 | Linear excursion | Maximum linear excursion | xmax | mm | 5000 | Program Power | Program power | Pmax | W |  |  |  | Mechanical quality factor | QMS | 5.30 |  | Electrical quality factor | QES | 0.42 |  | Air volume displaced at xmax | VD | 1802 | cm³ | Power handling | P | 2500 | W | Nominal impedance | Z | 2 x 1 | Ω | DC resistance (in series) | RE | 1.5 | Ω | Inductance (1kHz, in series, estimated) | LE | 0.69 | mH | VC Diameter | 81 | mm | Force factor (in series) | Bl | 15.7 | N/A | Motor constant | Bl/√RE | 12.8 | N/√W | Effective diameter | 260 | mm | Effective area | SD | 530 | cm² | Moving mass | MMS | 308 | g | Moving mass (without air load) | MMD | 299 | g | Stiffness | KMS | 14.29 | N/mm | Compliance | CMS | 70 | µm/N | Equivalent volume to the compliance | VAS | 27.8 | L | Mechanical resistance | RMS | 12.96 | N·s/m | Overall diameter | 325 | mm | Baffle cutout diameter | 308 | mm | [6 empty] | Mounting depth | 197 | mm | Volume occupied by the driver | 4.0 | L | Net weight | 21.4 | kg | Winding materialflat aluminum |  | Aluminium |  |  | MaterialPaper with glass fiber | [30 empty] | Diameter | 220 | mm | Height | 54 | mm | Frame materialAluminium
Pride | M25.12 D2 | 12″ / 325 mm | Nominal diameter |  | 325 | mm | 36.1 | Resonance | Resonance frequency (free air) | fS | Hz | 0.38 | Q factor | Total quality factor | QTS |  | 86.6 | Sensitivity | Sensitivity (1w, 1m, infinite baffle) | SPL1W | dB | 34.0 | Linear excursion | Maximum linear excursion | xmax | mm | 5000 | Program Power | Program power | Pmax | W |  |  |  | Mechanical quality factor | QMS | 5.25 |  | Electrical quality factor | QES | 0.41 |  | Air volume displaced at xmax | VD | 1802 | cm³ | Power handling | P | 2500 | W | Nominal impedance | Z | 2 x 2 | Ω | DC resistance (in series) | RE | 3.1 | Ω | Inductance (1kHz, in series, estimated) | LE | 1.4 | mH | VC Diameter | 81 | mm | Force factor (in series) | Bl | 22.7 | N/A | Motor constant | Bl/√RE | 12.9 | N/√W | Effective diameter | 260 | mm | Effective area | SD | 530 | cm² | Moving mass | MMS | 299 | g | Moving mass (without air load) | MMD | 290 | g | Stiffness | KMS | 14.09 | N/mm | Compliance | CMS | 71 | µm/N | Equivalent volume to the compliance | VAS | 28.1 | L | Mechanical resistance | RMS | 12.92 | N·s/m | Overall diameter | 325 | mm | Baffle cutout diameter | 308 | mm | [6 empty] | Mounting depth | 197 | mm | Volume occupied by the driver | 4.0 | L | Net weight | 21.4 | kg | Winding materialflat aluminum |  | Aluminium |  |  | MaterialPaper with glass fiber | [30 empty] | Diameter | 220 | mm | Height | 54 | mm | Frame materialAluminium
Pride | M25.15 D1 | 15″ / 397 mm | Nominal diameter |  | 397 | mm | 31.4 | Resonance | Resonance frequency (free air) | fS | Hz | 0.44 | Q factor | Total quality factor | QTS |  | 88.2 | Sensitivity | Sensitivity (1w, 1m, infinite baffle) | SPL1W | dB | 34.0 | Linear excursion | Maximum linear excursion | xmax | mm | 5000 | Program Power | Program power | Pmax | W |  |  |  | Mechanical quality factor | QMS | 5.25 |  | Electrical quality factor | QES | 0.48 |  | Air volume displaced at xmax | VD | 2873 | cm³ | Power handling | P | 2500 | W | Nominal impedance | Z | 2 x 1 | Ω | DC resistance (in series) | RE | 1.5 | Ω | Inductance (1kHz, in series, estimated) | LE | 0.8 | mH | VC Diameter | 81 | mm | Force factor (in series) | Bl | 15.8 | N/A | Motor constant | Bl/√RE | 12.9 | N/√W | Effective diameter | 328 | mm | Effective area | SD | 845 | cm² | Moving mass | MMS | 395 | g | Moving mass (without air load) | MMD | 377.4 | g | Stiffness | KMS | 14.09 | N/mm | Compliance | CMS | 71 | µm/N | Equivalent volume to the compliance | VAS | 71.7 | L | Mechanical resistance | RMS | 14.84 | N·s/m | Overall diameter | 397 | mm | Baffle cutout diameter | 370 | mm | [6 empty] | Mounting depth | 209 | mm | Volume occupied by the driver | 5.0 | L | Net weight | 21.6 | kg | Winding materialflat aluminum |  | Aluminium |  |  | MaterialPaper with glass fiber | [30 empty] | Diameter | 220 | mm | Height | 54 | mm | Frame materialAluminium
Pride | M25.15 D2 | 15″ / 397 mm | Nominal diameter |  | 397 | mm | 31.7 | Resonance | Resonance frequency (free air) | fS | Hz | 0.43 | Q factor | Total quality factor | QTS |  | 88.3 | Sensitivity | Sensitivity (1w, 1m, infinite baffle) | SPL1W | dB | 34.0 | Linear excursion | Maximum linear excursion | xmax | mm | 5000 | Program Power | Program power | Pmax | W |  |  |  | Mechanical quality factor | QMS | 5.28 |  | Electrical quality factor | QES | 0.47 |  | Air volume displaced at xmax | VD | 2873 | cm³ | Power handling | P | 2500 | W | Nominal impedance | Z | 2 x 2 | Ω | DC resistance (in series) | RE | 3.0 | Ω | Inductance (1kHz, in series, estimated) | LE | 1.59 | mH | VC Diameter | 81 | mm | Force factor (in series) | Bl | 22.3 | N/A | Motor constant | Bl/√RE | 12.9 | N/√W | Effective diameter | 328 | mm | Effective area | SD | 845 | cm² | Moving mass | MMS | 388 | g | Moving mass (without air load) | MMD | 370.4 | g | Stiffness | KMS | 14.29 | N/mm | Compliance | CMS | 70 | µm/N | Equivalent volume to the compliance | VAS | 70.8 | L | Mechanical resistance | RMS | 14.64 | N·s/m | Overall diameter | 397 | mm | Baffle cutout diameter | 370 | mm | [6 empty] | Mounting depth | 209 | mm | Volume occupied by the driver | 5.0 | L | Net weight | 21.6 | kg | Winding materialflat aluminum |  | Aluminium |  |  | MaterialPaper with glass fiber | [30 empty] | Diameter | 220 | mm | Height | 54 | mm | Frame materialAluminium
Pride | M35.12 D1 | 12″ / 325 mm | Nominal diameter |  | 325 | mm | 29.3 | Resonance | Resonance frequency (free air) | fS | Hz | 0.24 | Q factor | Total quality factor | QTS |  | 86.9 | Sensitivity | Sensitivity (1w, 1m, infinite baffle) | SPL1W | dB | 35.0 | Linear excursion | Maximum linear excursion | xmax | mm | 7000 | Program Power | Program power | Pmax | W |  |  |  | Mechanical quality factor | QMS | 3.23 |  | Electrical quality factor | QES | 0.26 |  | Air volume displaced at xmax | VD | 1855 | cm³ | Power handling | P | 3500 | W | Nominal impedance | Z | 2 x 1 | Ω | DC resistance (in series) | RE | 1.4 | Ω | Inductance (1kHz, in series, estimated) | LE | 0.67 | mH | VC Diameter | 91 | mm | Force factor (in series) | Bl | 18.0 | N/A | Motor constant | Bl/√RE | 15.2 | N/√W | Effective diameter | 260 | mm | Effective area | SD | 530 | cm² | Moving mass | MMS | 332 | g | Moving mass (without air load) | MMD | 323 | g | Stiffness | KMS | 10.87 | N/mm | Compliance | CMS | 92 | µm/N | Equivalent volume to the compliance | VAS | 36.7 | L | Mechanical resistance | RMS | 18.92 | N·s/m | Overall diameter | 325 | mm | Baffle cutout diameter | 308 | mm | [6 empty] | Mounting depth | 260 | mm | Volume occupied by the driver | 6.0 | L | Net weight | 37.5 | kg | Winding materialFlat aluminum |  | Aluminium |  |  | MaterialPaper reinforced glass fiber | [30 empty] | Diameter | 240 | mm | Height | 78 | mm | Frame materialAluminium
Pride | M35.12 D2 | 12″ / 325 mm | Nominal diameter |  | 325 | mm | 28.4 | Resonance | Resonance frequency (free air) | fS | Hz | 0.24 | Q factor | Total quality factor | QTS |  | 87.1 | Sensitivity | Sensitivity (1w, 1m, infinite baffle) | SPL1W | dB | 35.0 | Linear excursion | Maximum linear excursion | xmax | mm | 7000 | Program Power | Program power | Pmax | W |  |  |  | Mechanical quality factor | QMS | 3.16 |  | Electrical quality factor | QES | 0.25 |  | Air volume displaced at xmax | VD | 1855 | cm³ | Power handling | P | 3500 | W | Nominal impedance | Z | 2 x 2 | Ω | DC resistance (in series) | RE | 2.9 | Ω | Inductance (1kHz, in series, estimated) | LE | 1.37 | mH | VC Diameter | 91 | mm | Force factor (in series) | Bl | 25.5 | N/A | Motor constant | Bl/√RE | 15.0 | N/√W | Effective diameter | 260 | mm | Effective area | SD | 530 | cm² | Moving mass | MMS | 321 | g | Moving mass (without air load) | MMD | 312 | g | Stiffness | KMS | 10.2 | N/mm | Compliance | CMS | 98 | µm/N | Equivalent volume to the compliance | VAS | 38.9 | L | Mechanical resistance | RMS | 18.13 | N·s/m | Overall diameter | 325 | mm | Baffle cutout diameter | 308 | mm | [6 empty] | Mounting depth | 260 | mm | Volume occupied by the driver | 6.0 | L | Net weight | 37.5 | kg | Winding materialFlat aluminum |  | Aluminium |  |  | MaterialPaper reinforced glass fiber | [30 empty] | Diameter | 240 | mm | Height | 78 | mm | Frame materialAluminium
Pride | M35.15 D1 | 15″ / 397 mm | Nominal diameter |  | 397 | mm | 26.9 | Resonance | Resonance frequency (free air) | fS | Hz | 0.27 | Q factor | Total quality factor | QTS |  | 89.0 | Sensitivity | Sensitivity (1w, 1m, infinite baffle) | SPL1W | dB | 35.0 | Linear excursion | Maximum linear excursion | xmax | mm | 7000 | Program Power | Program power | Pmax | W |  |  |  | Mechanical quality factor | QMS | 3.78 |  | Electrical quality factor | QES | 0.29 |  | Air volume displaced at xmax | VD | 2923 | cm³ | Power handling | P | 3500 | W | Nominal impedance | Z | 2 x 1 | Ω | DC resistance (in series) | RE | 1.3 | Ω | Inductance (1kHz, in series, estimated) | LE | 0.73 | mH | VC Diameter | 91 | mm | Force factor (in series) | Bl | 18.1 | N/A | Motor constant | Bl/√RE | 15.9 | N/√W | Effective diameter | 326 | mm | Effective area | SD | 835 | cm² | Moving mass | MMS | 428 | g | Moving mass (without air load) | MMD | 410.7 | g | Stiffness | KMS | 11.77 | N/mm | Compliance | CMS | 85 | µm/N | Equivalent volume to the compliance | VAS | 84.2 | L | Mechanical resistance | RMS | 19.14 | N·s/m | Overall diameter | 397 | mm | Baffle cutout diameter | 365 | mm | [6 empty] | Mounting depth | 275 | mm | Volume occupied by the driver | 8.0 | L | Net weight | 38.5 | kg | Winding materialFlat aluminum |  | Aluminium |  |  | MaterialPaper reinforced glass fiber | [30 empty] | Diameter | 240 | mm | Height | 78 | mm | Frame materialAluminium
Pride | M35.15 D2 | 15″ / 397 mm | Nominal diameter |  | 397 | mm | 26.5 | Resonance | Resonance frequency (free air) | fS | Hz | 0.26 | Q factor | Total quality factor | QTS |  | 89.1 | Sensitivity | Sensitivity (1w, 1m, infinite baffle) | SPL1W | dB | 35.0 | Linear excursion | Maximum linear excursion | xmax | mm | 7000 | Program Power | Program power | Pmax | W |  |  |  | Mechanical quality factor | QMS | 3.77 |  | Electrical quality factor | QES | 0.28 |  | Air volume displaced at xmax | VD | 2923 | cm³ | Power handling | P | 3500 | W | Nominal impedance | Z | 2 x 2 | Ω | DC resistance (in series) | RE | 2.7 | Ω | Inductance (1kHz, in series, estimated) | LE | 1.5 | mH | VC Diameter | 91 | mm | Force factor (in series) | Bl | 25.6 | N/A | Motor constant | Bl/√RE | 15.6 | N/√W | Effective diameter | 326 | mm | Effective area | SD | 835 | cm² | Moving mass | MMS | 417 | g | Moving mass (without air load) | MMD | 399.7 | g | Stiffness | KMS | 11.63 | N/mm | Compliance | CMS | 86 | µm/N | Equivalent volume to the compliance | VAS | 85 | L | Mechanical resistance | RMS | 18.42 | N·s/m | Overall diameter | 397 | mm | Baffle cutout diameter | 365 | mm | [6 empty] | Mounting depth | 275 | mm | Volume occupied by the driver | 8.0 | L | Net weight | 38.5 | kg | Winding materialFlat aluminum |  | Aluminium |  |  | MaterialPaper reinforced glass fiber | [30 empty] | Diameter | 240 | mm | Height | 78 | mm | Frame materialAluminium
Pride | M45.12 D1 | 12″ / 325 mm | Nominal diameter |  | 325 | mm | 27.1 | Resonance | Resonance frequency (free air) | fS | Hz | 0.21 | Q factor | Total quality factor | QTS |  | 87.0 | Sensitivity | Sensitivity (1w, 1m, infinite baffle) | SPL1W | dB | 36.0 | Linear excursion | Maximum linear excursion | xmax | mm | 9000 | Program Power | Program power | Pmax | W |  |  |  | Mechanical quality factor | QMS | 3.77 |  | Electrical quality factor | QES | 0.23 |  | Air volume displaced at xmax | VD | 1908 | cm³ | Power handling | P | 4500 | W | Nominal impedance | Z | 2 x 1 | Ω | DC resistance (in series) | RE | 1.4 | Ω | Inductance (1kHz, in series, estimated) | LE | 0.71 | mH | VC Diameter | 102 | mm | Force factor (in series) | Bl | 19.7 | N/A | Motor constant | Bl/√RE | 16.6 | N/√W | Effective diameter | 260 | mm | Effective area | SD | 530 | cm² | Moving mass | MMS | 360 | g | Moving mass (without air load) | MMD | 351 | g | Stiffness | KMS | 10.75 | N/mm | Compliance | CMS | 93 | µm/N | Equivalent volume to the compliance | VAS | 37.2 | L | Mechanical resistance | RMS | 16.26 | N·s/m | Overall diameter | 325 | mm | Baffle cutout diameter | 307 | mm | [6 empty] | Mounting depth | 260 | mm | Volume occupied by the driver | 6.0 | L | Net weight | 42.0 | kg | Winding materialFlat aluminum |  | Aluminium |  |  | MaterialCarbon (real) | [30 empty] | Diameter | 256 | mm | Height | 78 | mm | Frame materialAluminium
Pride | M45.12 D2 | 12″ / 325 mm | Nominal diameter |  | 325 | mm | 27.7 | Resonance | Resonance frequency (free air) | fS | Hz | 0.21 | Q factor | Total quality factor | QTS |  | 87.2 | Sensitivity | Sensitivity (1w, 1m, infinite baffle) | SPL1W | dB | 36.0 | Linear excursion | Maximum linear excursion | xmax | mm | 9000 | Program Power | Program power | Pmax | W |  |  |  | Mechanical quality factor | QMS | 3.75 |  | Electrical quality factor | QES | 0.23 |  | Air volume displaced at xmax | VD | 1908 | cm³ | Power handling | P | 4500 | W | Nominal impedance | Z | 2 x 2 | Ω | DC resistance (in series) | RE | 2.8 | Ω | Inductance (1kHz, in series, estimated) | LE | 1.4 | mH | VC Diameter | 102 | mm | Force factor (in series) | Bl | 27.7 | N/A | Motor constant | Bl/√RE | 16.6 | N/√W | Effective diameter | 260 | mm | Effective area | SD | 530 | cm² | Moving mass | MMS | 352 | g | Moving mass (without air load) | MMD | 343 | g | Stiffness | KMS | 10.53 | N/mm | Compliance | CMS | 95 | µm/N | Equivalent volume to the compliance | VAS | 37.7 | L | Mechanical resistance | RMS | 16.34 | N·s/m | Overall diameter | 325 | mm | Baffle cutout diameter | 307 | mm | [6 empty] | Mounting depth | 260 | mm | Volume occupied by the driver | 6.0 | L | Net weight | 42.0 | kg | Winding materialFlat aluminum |  | Aluminium |  |  | MaterialCarbon (real) | [30 empty] | Diameter | 256 | mm | Height | 78 | mm | Frame materialAluminium
Pride | M45.15 D1 | 15″ / 397 mm | Nominal diameter |  | 397 | mm | 26.4 | Resonance | Resonance frequency (free air) | fS | Hz | 0.23 | Q factor | Total quality factor | QTS |  | 89.3 | Sensitivity | Sensitivity (1w, 1m, infinite baffle) | SPL1W | dB | 36.0 | Linear excursion | Maximum linear excursion | xmax | mm | 9000 | Program Power | Program power | Pmax | W |  |  |  | Mechanical quality factor | QMS | 3.88 |  | Electrical quality factor | QES | 0.25 |  | Air volume displaced at xmax | VD | 3024 | cm³ | Power handling | P | 4500 | W | Nominal impedance | Z | 2 x 1 | Ω | DC resistance (in series) | RE | 1.4 | Ω | Inductance (1kHz, in series, estimated) | LE | 0.8 | mH | VC Diameter | 102 | mm | Force factor (in series) | Bl | 19.9 | N/A | Motor constant | Bl/√RE | 16.8 | N/√W | Effective diameter | 327 | mm | Effective area | SD | 840 | cm² | Moving mass | MMS | 439 | g | Moving mass (without air load) | MMD | 421.6 | g | Stiffness | KMS | 11.36 | N/mm | Compliance | CMS | 88 | µm/N | Equivalent volume to the compliance | VAS | 87.9 | L | Mechanical resistance | RMS | 18.77 | N·s/m | Overall diameter | 397 | mm | Baffle cutout diameter | 365 | mm | [6 empty] | Mounting depth | 275 | mm | Volume occupied by the driver | 8.0 | L | Net weight | 43.0 | kg | Winding materialFlat aluminum |  | Aluminium |  |  | MaterialCarbon (real) | [30 empty] | Diameter | 256 | mm | Height | 78 | mm | Frame materialAluminium
Pride | M45.15 D2 | 15″ / 397 mm | Nominal diameter |  | 397 | mm | 27.2 | Resonance | Resonance frequency (free air) | fS | Hz | 0.23 | Q factor | Total quality factor | QTS |  | 89.5 | Sensitivity | Sensitivity (1w, 1m, infinite baffle) | SPL1W | dB | 36.0 | Linear excursion | Maximum linear excursion | xmax | mm | 9000 | Program Power | Program power | Pmax | W |  |  |  | Mechanical quality factor | QMS | 3.91 |  | Electrical quality factor | QES | 0.25 |  | Air volume displaced at xmax | VD | 3024 | cm³ | Power handling | P | 4500 | W | Nominal impedance | Z | 2 x 2 | Ω | DC resistance (in series) | RE | 2.6 | Ω | Inductance (1kHz, in series, estimated) | LE | 1.49 | mH | VC Diameter | 102 | mm | Force factor (in series) | Bl | 27.9 | N/A | Motor constant | Bl/√RE | 17.3 | N/√W | Effective diameter | 327 | mm | Effective area | SD | 840 | cm² | Moving mass | MMS | 442 | g | Moving mass (without air load) | MMD | 424.6 | g | Stiffness | KMS | 11.36 | N/mm | Compliance | CMS | 88 | µm/N | Equivalent volume to the compliance | VAS | 88.5 | L | Mechanical resistance | RMS | 19.32 | N·s/m | Overall diameter | 397 | mm | Baffle cutout diameter | 365 | mm | [6 empty] | Mounting depth | 275 | mm | Volume occupied by the driver | 8.0 | L | Net weight | 43.0 | kg | Winding materialFlat aluminum |  | Aluminium |  |  | MaterialCarbon (real) | [30 empty] | Diameter | 256 | mm | Height | 78 | mm | Frame materialAluminium
Pride | M6.10 D2 | 10″ / 265 mm | Nominal diameter |  | 265 | mm | 36.1 | Resonance | Resonance frequency (free air) | fS | Hz | 0.52 | Q factor | Total quality factor | QTS |  | 83.9 | Sensitivity | Sensitivity (1w, 1m, infinite baffle) | SPL1W | dB | 15.0 | Linear excursion | Maximum linear excursion | xmax | mm | 1200 | Program Power | Program power | Pmax | W |  |  |  | Mechanical quality factor | QMS | 5.10 |  | Electrical quality factor | QES | 0.58 |  | Air volume displaced at xmax | VD | 506 | cm³ | Power handling | P | 600 | W | Nominal impedance | Z | 2 x 2 | Ω | DC resistance (in series) | RE | 3.0 | Ω | Inductance (1kHz, in series, estimated) | LE | 0.93 | mH | VC Diameter | 51 | mm | Force factor (in series) | Bl | 13.8 | N/A | Motor constant | Bl/√RE | 7.97 | N/√W | Effective diameter | 207 | mm | Effective area | SD | 337 | cm² | Moving mass | MMS | 163 | g | Moving mass (without air load) | MMD | 158.4 | g | Stiffness | KMS | 8.7 | N/mm | Compliance | CMS | 115 | µm/N | Equivalent volume to the compliance | VAS | 18.5 | L | Mechanical resistance | RMS | 7.25 | N·s/m | Overall diameter | 265 | mm | Baffle cutout diameter | 231 | mm | [6 empty] | Mounting depth | 131 | mm | Volume occupied by the driver | 1.5 | L | Net weight | 5.3 | kg | Winding materialround copper |  | Steel |  |  | MaterialPaper with glass fiber | [30 empty] | Diameter | 140 | mm | Height | 40 | mm | Frame materialSteel
Pride | M6.10 S1 | 10″ / 265 mm | Nominal diameter |  | 265 | mm | 35.5 | Resonance | Resonance frequency (free air) | fS | Hz | 0.54 | Q factor | Total quality factor | QTS |  | 84.1 | Sensitivity | Sensitivity (1w, 1m, infinite baffle) | SPL1W | dB | 15.0 | Linear excursion | Maximum linear excursion | xmax | mm | 1200 | Program Power | Program power | Pmax | W |  |  |  | Mechanical quality factor | QMS | 5.15 |  | Electrical quality factor | QES | 0.60 |  | Air volume displaced at xmax | VD | 506 | cm³ | Power handling | P | 600 | W | Nominal impedance | Z | 1 | Ω | DC resistance | RE | 0.3 | Ω | Inductance (1kHz, estimated) | LE | 0.09 | mH | VC Diameter | 51 | mm | Force factor | Bl | 4.6 | N/A | Motor constant | Bl/√RE | 8.4 | N/√W | Effective diameter | 207 | mm | Effective area | SD | 337 | cm² | Moving mass | MMS | 168 | g | Moving mass (without air load) | MMD | 163.4 | g | Stiffness | KMS | 8.93 | N/mm | Compliance | CMS | 112 | µm/N | Equivalent volume to the compliance | VAS | 18.1 | L | Mechanical resistance | RMS | 7.28 | N·s/m | Overall diameter | 265 | mm | Baffle cutout diameter | 231 | mm | [6 empty] | Mounting depth | 131 | mm | Volume occupied by the driver | 1.5 | L | Net weight | 5.3 | kg | Winding materialround copper |  | Steel |  |  | MaterialPaper with glass fiber | [30 empty] | Diameter | 140 | mm | Height | 40 | mm | Frame materialSteel
Pride | M6.12 D2 | 12″ / 316 mm | Nominal diameter |  | 316 | mm | 34.1 | Resonance | Resonance frequency (free air) | fS | Hz | 0.56 | Q factor | Total quality factor | QTS |  | 85.8 | Sensitivity | Sensitivity (1w, 1m, infinite baffle) | SPL1W | dB | 15.0 | Linear excursion | Maximum linear excursion | xmax | mm | 1200 | Program Power | Program power | Pmax | W |  |  |  | Mechanical quality factor | QMS | 5.32 |  | Electrical quality factor | QES | 0.63 |  | Air volume displaced at xmax | VD | 761 | cm³ | Power handling | P | 600 | W | Nominal impedance | Z | 2 x 2 | Ω | DC resistance (in series) | RE | 2.8 | Ω | Inductance (1kHz, in series, estimated) | LE | 1.0 | mH | VC Diameter | 51 | mm | Force factor (in series) | Bl | 13.9 | N/A | Motor constant | Bl/√RE | 8.31 | N/√W | Effective diameter | 254 | mm | Effective area | SD | 507 | cm² | Moving mass | MMS | 205 | g | Moving mass (without air load) | MMD | 196.7 | g | Stiffness | KMS | 9.52 | N/mm | Compliance | CMS | 105 | µm/N | Equivalent volume to the compliance | VAS | 38.2 | L | Mechanical resistance | RMS | 8.26 | N·s/m | Overall diameter | 316 | mm | Baffle cutout diameter | 279 | mm | [6 empty] | Mounting depth | 143 | mm | Volume occupied by the driver | 2.0 | L | Net weight | 5.6 | kg | Winding materialround copper |  | Steel |  |  | MaterialPaper with glass fiber | [30 empty] | Diameter | 140 | mm | Height | 40 | mm | Frame materialSteel
Pride | M6.12 S1 | 12″ / 316 mm | Nominal diameter |  | 316 | mm | 35.0 | Resonance | Resonance frequency (free air) | fS | Hz | 0.58 | Q factor | Total quality factor | QTS |  | 85.7 | Sensitivity | Sensitivity (1w, 1m, infinite baffle) | SPL1W | dB | 15.0 | Linear excursion | Maximum linear excursion | xmax | mm | 1200 | Program Power | Program power | Pmax | W |  |  |  | Mechanical quality factor | QMS | 5.28 |  | Electrical quality factor | QES | 0.65 |  | Air volume displaced at xmax | VD | 761 | cm³ | Power handling | P | 600 | W | Nominal impedance | Z | 1 | Ω | DC resistance | RE | 0.3 | Ω | Inductance (1kHz, estimated) | LE | 0.11 | mH | VC Diameter | 51 | mm | Force factor | Bl | 4.6 | N/A | Motor constant | Bl/√RE | 8.4 | N/√W | Effective diameter | 254 | mm | Effective area | SD | 507 | cm² | Moving mass | MMS | 210 | g | Moving mass (without air load) | MMD | 201.7 | g | Stiffness | KMS | 9.43 | N/mm | Compliance | CMS | 106 | µm/N | Equivalent volume to the compliance | VAS | 38.5 | L | Mechanical resistance | RMS | 8.75 | N·s/m | Overall diameter | 316 | mm | Baffle cutout diameter | 279 | mm | [6 empty] | Mounting depth | 143 | mm | Volume occupied by the driver | 2.0 | L | Net weight | 5.6 | kg | Winding materialround copper |  | Steel |  |  | MaterialPaper with glass fiber | [30 empty] | Diameter | 140 | mm | Height | 40 | mm | Frame materialSteel
Pride | M9.10 D2 | 10″ / 275 mm | Nominal diameter |  | 275 | mm | 33.6 | Resonance | Resonance frequency (free air) | fS | Hz | 0.58 | Q factor | Total quality factor | QTS |  | 82.2 | Sensitivity | Sensitivity (1w, 1m, infinite baffle) | SPL1W | dB | 17.0 | Linear excursion | Maximum linear excursion | xmax | mm | 1800 | Program Power | Program power | Pmax | W |  |  |  | Mechanical quality factor | QMS | 5.15 |  | Electrical quality factor | QES | 0.65 |  | Air volume displaced at xmax | VD | 573 | cm³ | Power handling | P | 900 | W | Nominal impedance | Z | 2 x 2 | Ω | DC resistance (in series) | RE | 3.8 | Ω | Inductance (1kHz, in series, estimated) | LE | 1.36 | mH | VC Diameter | 64 | mm | Force factor (in series) | Bl | 15.9 | N/A | Motor constant | Bl/√RE | 8.16 | N/√W | Effective diameter | 207 | mm | Effective area | SD | 337 | cm² | Moving mass | MMS | 205 | g | Moving mass (without air load) | MMD | 200.3 | g | Stiffness | KMS | 9.35 | N/mm | Compliance | CMS | 107 | µm/N | Equivalent volume to the compliance | VAS | 17.2 | L | Mechanical resistance | RMS | 8.4 | N·s/m | Overall diameter | 275 | mm | Baffle cutout diameter | 242 | mm | [6 empty] | Mounting depth | 149 | mm | Volume occupied by the driver | 2.0 | L | Net weight | 7.7 | kg | Winding materialround copper |  | Steel |  |  | MaterialPaper with glass fiber | [30 empty] | Diameter | 156 | mm | Height | 48 | mm | Frame materialSteel
Pride | M9.10 S1 | 10″ / 275 mm | Nominal diameter |  | 275 | mm | 32.5 | Resonance | Resonance frequency (free air) | fS | Hz | 0.57 | Q factor | Total quality factor | QTS |  | 82.2 | Sensitivity | Sensitivity (1w, 1m, infinite baffle) | SPL1W | dB | 17.0 | Linear excursion | Maximum linear excursion | xmax | mm | 1800 | Program Power | Program power | Pmax | W |  |  |  | Mechanical quality factor | QMS | 5.25 |  | Electrical quality factor | QES | 0.64 |  | Air volume displaced at xmax | VD | 573 | cm³ | Power handling | P | 900 | W | Nominal impedance | Z | 1 | Ω | DC resistance | RE | 0.4 | Ω | Inductance (1kHz, estimated) | LE | 0.15 | mH | VC Diameter | 64 | mm | Force factor | Bl | 5.3 | N/A | Motor constant | Bl/√RE | 8.38 | N/√W | Effective diameter | 207 | mm | Effective area | SD | 337 | cm² | Moving mass | MMS | 212 | g | Moving mass (without air load) | MMD | 207.3 | g | Stiffness | KMS | 9.26 | N/mm | Compliance | CMS | 108 | µm/N | Equivalent volume to the compliance | VAS | 17.4 | L | Mechanical resistance | RMS | 8.25 | N·s/m | Overall diameter | 275 | mm | Baffle cutout diameter | 242 | mm | [6 empty] | Mounting depth | 149 | mm | Volume occupied by the driver | 2.0 | L | Net weight | 7.7 | kg | Winding materialround copper |  | Steel |  |  | MaterialPaper with glass fiber | [30 empty] | Diameter | 156 | mm | Height | 48 | mm | Frame materialSteel
Pride | M9.12 D2 | 12″ / 316 mm | Nominal diameter |  | 316 | mm | 33.4 | Resonance | Resonance frequency (free air) | fS | Hz | 0.62 | Q factor | Total quality factor | QTS |  | 83.8 | Sensitivity | Sensitivity (1w, 1m, infinite baffle) | SPL1W | dB | 17.0 | Linear excursion | Maximum linear excursion | xmax | mm | 1800 | Program Power | Program power | Pmax | W |  |  |  | Mechanical quality factor | QMS | 5.22 |  | Electrical quality factor | QES | 0.70 |  | Air volume displaced at xmax | VD | 791 | cm³ | Power handling | P | 900 | W | Nominal impedance | Z | 2 x 2 | Ω | DC resistance (in series) | RE | 3.5 | Ω | Inductance (1kHz, in series, estimated) | LE | 1.4 | mH | VC Diameter | 64 | mm | Force factor (in series) | Bl | 16.0 | N/A | Motor constant | Bl/√RE | 8.55 | N/√W | Effective diameter | 243 | mm | Effective area | SD | 465 | cm² | Moving mass | MMS | 247 | g | Moving mass (without air load) | MMD | 239.4 | g | Stiffness | KMS | 9.52 | N/mm | Compliance | CMS | 105 | µm/N | Equivalent volume to the compliance | VAS | 32.2 | L | Mechanical resistance | RMS | 9.93 | N·s/m | Overall diameter | 316 | mm | Baffle cutout diameter | 280 | mm | [6 empty] | Mounting depth | 153 | mm | Volume occupied by the driver | 2.5 | L | Net weight | 7.9 | kg | Winding materialround copper |  | Steel |  |  | MaterialPaper with glass fiber | [30 empty] | Diameter | 156 | mm | Height | 48 | mm | Frame materialSteel
Pride | M9.12 S1 | 12″ / 316 mm | Nominal diameter |  | 316 | mm | 32.8 | Resonance | Resonance frequency (free air) | fS | Hz | 0.61 | Q factor | Total quality factor | QTS |  | 83.5 | Sensitivity | Sensitivity (1w, 1m, infinite baffle) | SPL1W | dB | 17.0 | Linear excursion | Maximum linear excursion | xmax | mm | 1800 | Program Power | Program power | Pmax | W |  |  |  | Mechanical quality factor | QMS | 5.26 |  | Electrical quality factor | QES | 0.69 |  | Air volume displaced at xmax | VD | 791 | cm³ | Power handling | P | 900 | W | Nominal impedance | Z | 1 | Ω | DC resistance | RE | 0.4 | Ω | Inductance (1kHz, estimated) | LE | 0.16 | mH | VC Diameter | 64 | mm | Force factor | Bl | 5.3 | N/A | Motor constant | Bl/√RE | 8.38 | N/√W | Effective diameter | 243 | mm | Effective area | SD | 465 | cm² | Moving mass | MMS | 252 | g | Moving mass (without air load) | MMD | 244.4 | g | Stiffness | KMS | 9.62 | N/mm | Compliance | CMS | 104 | µm/N | Equivalent volume to the compliance | VAS | 31.8 | L | Mechanical resistance | RMS | 9.87 | N·s/m | Overall diameter | 316 | mm | Baffle cutout diameter | 280 | mm | [6 empty] | Mounting depth | 153 | mm | Volume occupied by the driver | 2.5 | L | Net weight | 7.9 | kg | Winding materialround copper |  | Steel |  |  | MaterialPaper with glass fiber | [30 empty] | Diameter | 156 | mm | Height | 48 | mm | Frame materialSteel
Pride | M9.15 D2 | 15″ / 390 mm | Nominal diameter |  | 390 | mm | 31.6 | Resonance | Resonance frequency (free air) | fS | Hz | 0.67 | Q factor | Total quality factor | QTS |  | 86.7 | Sensitivity | Sensitivity (1w, 1m, infinite baffle) | SPL1W | dB | 17.0 | Linear excursion | Maximum linear excursion | xmax | mm | 1800 | Program Power | Program power | Pmax | W |  |  |  | Mechanical quality factor | QMS | 5.66 |  | Electrical quality factor | QES | 0.76 |  | Air volume displaced at xmax | VD | 1316 | cm³ | Power handling | P | 900 | W | Nominal impedance | Z | 2 x 2 | Ω | DC resistance (in series) | RE | 3.1 | Ω | Inductance (1kHz, in series, estimated) | LE | 1.44 | mH | VC Diameter | 64 | mm | Force factor (in series) | Bl | 15.9 | N/A | Motor constant | Bl/√RE | 9.03 | N/√W | Effective diameter | 314 | mm | Effective area | SD | 774 | cm² | Moving mass | MMS | 312 | g | Moving mass (without air load) | MMD | 296.3 | g | Stiffness | KMS | 12.35 | N/mm | Compliance | CMS | 81 | µm/N | Equivalent volume to the compliance | VAS | 68.5 | L | Mechanical resistance | RMS | 10.94 | N·s/m | Overall diameter | 390 | mm | Baffle cutout diameter | 352 | mm | [6 empty] | Mounting depth | 179 | mm | Volume occupied by the driver | 3.5 | L | Net weight | 8.0 | kg | Winding materialround copper |  | Steel |  |  | MaterialPaper with glass fiber | [30 empty] | Diameter | 156 | mm | Height | 48 | mm | Frame materialSteel
Pride | M9.15 S1 | 15″ / 390 mm | Nominal diameter |  | 390 | mm | 31.2 | Resonance | Resonance frequency (free air) | fS | Hz | 0.66 | Q factor | Total quality factor | QTS |  | 86.9 | Sensitivity | Sensitivity (1w, 1m, infinite baffle) | SPL1W | dB | 17.0 | Linear excursion | Maximum linear excursion | xmax | mm | 1800 | Program Power | Program power | Pmax | W |  |  |  | Mechanical quality factor | QMS | 5.50 |  | Electrical quality factor | QES | 0.75 |  | Air volume displaced at xmax | VD | 1316 | cm³ | Power handling | P | 900 | W | Nominal impedance | Z | 1 | Ω | DC resistance | RE | 0.3 | Ω | Inductance (1kHz, estimated) | LE | 0.14 | mH | VC Diameter | 64 | mm | Force factor | Bl | 5.2 | N/A | Motor constant | Bl/√RE | 9.49 | N/√W | Effective diameter | 314 | mm | Effective area | SD | 774 | cm² | Moving mass | MMS | 320 | g | Moving mass (without air load) | MMD | 304.3 | g | Stiffness | KMS | 12.35 | N/mm | Compliance | CMS | 81 | µm/N | Equivalent volume to the compliance | VAS | 68.7 | L | Mechanical resistance | RMS | 11.41 | N·s/m | Overall diameter | 390 | mm | Baffle cutout diameter | 352 | mm | [6 empty] | Mounting depth | 179 | mm | Volume occupied by the driver | 3.5 | L | Net weight | 8.0 | kg | Winding materialround copper |  | Steel |  |  | MaterialPaper with glass fiber | [30 empty] | Diameter | 156 | mm | Height | 48 | mm | Frame materialSteel
PRV Audio | 6MB250-NDY | 6″ / 167 mm | Nominal diameter |  | 167 | mm | 114 | Resonance | Resonance frequency (free air) | fS | Hz | 0.71 | Q factor | Total quality factor | QTS |  | 91.6 | Sensitivity | Sensitivity (1w, 1m, infinite baffle) | SPL1W | dB | 4.25 | Linear excursion | Maximum linear excursion | xmax | mm | 250 | Program Power | Program power | Pmax | W | Frequency response | 115 - 6500 | Hz | Mechanical quality factor | QMS | 11.65 |  | Electrical quality factor | QES | 0.76 |  | Air volume displaced at xmax | VD | 65 | cm³ | Power handling | P | 125 | W | Nominal impedance | Z | 8 | Ω | DC resistance | RE | 7.4 | Ω | Inductance (1kHz) | LE | 0.54 | mH | VC Diameter | 38 | mm | Force factor | Bl | 9.45 | N/A | Motor constant | Bl/√RE | 3.47 | N/√W | Effective diameter | 139 | mm | Effective area | SD | 152 | cm² | Moving mass | MMS | 12.9 | g | Moving mass (without air load) | MMD | 11.5 | g | Stiffness | KMS | 6.58 | N/mm | Compliance | CMS | 152 | µm/N | Equivalent volume to the compliance | VAS | 4.9 | L | Mechanical resistance | RMS | 0.79 | N·s/m | Overall diameter | 167 | mm | Baffle cutout diameter | 143 | mm | Overall depth | 114 | mm | Flange thickness | 49 | mm | Mounting depth | 65 | mm | Volume occupied by the driver (estimated) | 0.33 | L | Net weight | 0.55 | kg | Winding materialCopper |  | Stamped Steel | MaterialNeodymium |  |  |  | Winding height | HVC | 11 | mm | Air gap height | HAG | 5.5 | mm | Parts Express |  | $$ | [9 empty] | Former materialKapton | [14 empty] | Frame materialStamped Steel
PRV Audio | 6MB500FT | 6″ / 163 mm | Nominal diameter |  | 163 | mm | 107 | Resonance | Resonance frequency (free air) | fS | Hz | 0.53 | Q factor | Total quality factor | QTS |  | 91.7 | Sensitivity | Sensitivity (1w, 1m, infinite baffle) | SPL1W | dB | 5.52 | Linear excursion | Maximum linear excursion | xmax | mm | 500 | Program Power | Program power | Pmax | W | Frequency response | 110 - 6500 | Hz | Mechanical quality factor | QMS | 13.07 |  | Electrical quality factor | QES | 0.55 |  | Air volume displaced at xmax | VD | 83 | cm³ | Power handling | P | 250 | W | Nominal impedance | Z | 8 | Ω | DC resistance | RE | 5.2 | Ω | Inductance (1kHz) | LE | 0.46 | mH | VC Diameter | 51 | mm | Force factor | Bl | 9.84 | N/A | Motor constant | Bl/√RE | 4.32 | N/√W | Effective diameter | 138 | mm | Effective area | SD | 150 | cm² | Moving mass | MMS | 15.3 | g | Moving mass (without air load) | MMD | 14.1 | g | Stiffness | KMS | 6.94 | N/mm | Compliance | CMS | 144 | µm/N | Equivalent volume to the compliance | VAS | 4.52 | L | Mechanical resistance | RMS | 0.79 | N·s/m | Overall diameter | 163 | mm | Baffle cutout diameter | 143 | mm | Overall depth | 95 | mm | Flange thickness | 9 | mm | Mounting depth | 86 | mm | Volume occupied by the driver (estimated) | 0.91 | L | Net weight | 3.26 | kg | Winding materialCopper Clad Aluminium www.prvaudio.com |  | Die Cast Aluminum | MaterialFerrite |  |  |  | Winding height | HVC | 14.3 | mm | Air gap height | HAG | 6.5 | mm | [12 empty] | Former materialKapton | [14 empty] | Frame materialDie Cast Aluminum
PRV Audio | 6MR200A | 6″ / 168 mm | Nominal diameter |  | 168 | mm | 144 | Resonance | Resonance frequency (free air) | fS | Hz | 1.17 | Q factor | Total quality factor | QTS |  | 92.5 | Sensitivity | Sensitivity (1w, 1m, infinite baffle) | SPL1W | dB | 2.62 | Linear excursion | Maximum linear excursion | xmax | mm | 200 | Program Power | Program power | Pmax | W | Frequency response | 155 - 11000 | Hz | Mechanical quality factor | QMS | 13.16 |  | Electrical quality factor | QES | 1.28 |  | Air volume displaced at xmax | VD | 36 | cm³ | Power handling | P | 100 | W | Nominal impedance | Z | 8 | Ω | DC resistance | RE | 5.5 | Ω | Inductance (1kHz) | LE | 0.26 | mH | VC Diameter | 38 | mm | Force factor | Bl | 6.27 | N/A | Motor constant | Bl/√RE | 2.67 | N/√W | Effective diameter | 132 | mm | Effective area | SD | 137 | cm² | Moving mass | MMS | 10.1 | g | Moving mass (without air load) | MMD | 8.9 | g | Stiffness | KMS | 8.33 | N/mm | Compliance | CMS | 120 | µm/N | Equivalent volume to the compliance | VAS | 3.16 | L | Mechanical resistance | RMS | 0.69 | N·s/m | Overall diameter | 168 | mm | Baffle cutout diameter | 145 | mm | [6 empty] | Mounting depth | 57 | mm | Volume occupied by the driver (estimated) | 0.65 | L | Net weight | 1.6 | kg | Winding materialCopper www.prvaudio.com |  | Stamped Steel | MaterialFerrite |  |  |  | Winding height | HVC | 8 | mm | Air gap height | HAG | 5.5 | mm | Amazon.com |  | $$ | [9 empty] | Former materialKapton | [14 empty] | Frame materialStamped Steel
PRV Audio | 6MR250A | 6″ / 164 mm | Nominal diameter |  | 164 | mm | 145 | Resonance | Resonance frequency (free air) | fS | Hz | 1.16 | Q factor | Total quality factor | QTS |  | 93.0 | Sensitivity | Sensitivity (1w, 1m, infinite baffle) | SPL1W | dB | 3.0 | Linear excursion | Maximum linear excursion | xmax | mm | 250 | Program Power | Program power | Pmax | W | Frequency response | 150 - 9500 | Hz | Mechanical quality factor | QMS | 15.03 |  | Electrical quality factor | QES | 1.26 |  | Air volume displaced at xmax | VD | 46 | cm³ | Power handling | P | 125 | W | Nominal impedance | Z | 8 | Ω | DC resistance | RE | 6.1 | Ω | Inductance (1kHz) | LE | 0.14 | mH | VC Diameter | 38 | mm | Force factor | Bl | 6.99 | N/A | Motor constant | Bl/√RE | 2.83 | N/√W | Effective diameter | 140 | mm | Effective area | SD | 154 | cm² | Moving mass | MMS | 11.2 | g | Moving mass (without air load) | MMD | 9.8 | g | Stiffness | KMS | 9.35 | N/mm | Compliance | CMS | 107 | µm/N | Equivalent volume to the compliance | VAS | 3.56 | L | Mechanical resistance | RMS | 0.68 | N·s/m | Overall diameter | 164 | mm | Baffle cutout diameter | 142 | mm | Overall depth | 85 | mm | Flange thickness | 6 | mm | Mounting depth | 79 | mm | Volume occupied by the driver (estimated) | 0.56 | L | Net weight | 1.72 | kg | Winding materialCopper Clad Aluminium |  | Stamped Steel | MaterialFerrite |  |  |  | Winding height | HVC | 8.8 | mm | Air gap height | HAG | 5.5 | mm | Amazon.com |  | $$ | [9 empty] | Former materialKapton | [14 empty] | Frame materialStamped Steel
PRV Audio | 8MB450 | 8″ / 210 mm | Nominal diameter |  | 210 | mm | 70.8 | Resonance | Resonance frequency (free air) | fS | Hz | 1.66 | Q factor | Total quality factor | QTS |  | 91.9 | Sensitivity | Sensitivity (1w, 1m, infinite baffle) | SPL1W | dB | 4.87 | Linear excursion | Maximum linear excursion | xmax | mm | 450 | Program Power | Program power | Pmax | W | Frequency response | 70 - 7000 | Hz | Mechanical quality factor | QMS | 24.67 |  | Electrical quality factor | QES | 1.78 |  | Air volume displaced at xmax | VD | 111 | cm³ | Power handling | P | 225 | W | Nominal impedance | Z | 8 | Ω | DC resistance | RE | 6.3 | Ω | Inductance (1kHz) | LE | 0.69 | mH | VC Diameter | 51 | mm | Force factor | Bl | 5.56 | N/A | Motor constant | Bl/√RE | 2.22 | N/√W | Effective diameter | 170 | mm | Effective area | SD | 227 | cm² | Moving mass | MMS | 19.7 | g | Moving mass (without air load) | MMD | 17.2 | g | Stiffness | KMS | 3.91 | N/mm | Compliance | CMS | 256 | µm/N | Equivalent volume to the compliance | VAS | 18.4 | L | Mechanical resistance | RMS | 0.36 | N·s/m | Overall diameter | 210 | mm | Baffle cutout diameter | 182 | mm | Overall depth | 117 | mm | Flange thickness | 32 | mm | Mounting depth | 85 | mm | Volume occupied by the driver (estimated) | 0.59 | L | Net weight | 1.06 | kg | Winding materialCopper Clad Aluminium |  | Stamped Steel | MaterialFerrite |  |  |  | Winding height | HVC | 12.5 | mm | Air gap height | HAG | 5.5 | mm | Amazon.com |  | $$ | [9 empty] | Former materialKapton | [14 empty] | Frame materialStamped Steel
PRV Audio | 8MB450-4 | 8″ / 210 mm | Nominal diameter |  | 210 | mm | 70.0 | Resonance | Resonance frequency (free air) | fS | Hz | 0.90 | Q factor | Total quality factor | QTS |  | 90.8 | Sensitivity | Sensitivity (1w, 1m, infinite baffle) | SPL1W | dB | 4.87 | Linear excursion | Maximum linear excursion | xmax | mm | 450 | Program Power | Program power | Pmax | W | Frequency response | 70 - 6500 | Hz | Mechanical quality factor | QMS | 24.30 |  | Electrical quality factor | QES | 0.93 |  | Air volume displaced at xmax | VD | 111 | cm³ | Power handling | P | 225 | W | Nominal impedance | Z | 4 | Ω | DC resistance | RE | 3.4 | Ω | Inductance (1kHz) | LE | 0.38 | mH | VC Diameter | 51 | mm | Force factor | Bl | 5.61 | N/A | Motor constant | Bl/√RE | 3.04 | N/√W | Effective diameter | 170 | mm | Effective area | SD | 227 | cm² | Moving mass | MMS | 19.7 | g | Moving mass (without air load) | MMD | 17.2 | g | Stiffness | KMS | 3.82 | N/mm | Compliance | CMS | 262 | µm/N | Equivalent volume to the compliance | VAS | 18.9 | L | Mechanical resistance | RMS | 0.36 | N·s/m | Overall diameter | 210 | mm | Baffle cutout diameter | 182 | mm | Overall depth | 92 | mm | Flange thickness | 7 | mm | Mounting depth | 85 | mm | Volume occupied by the driver (estimated) | 0.51 | L | Net weight | 1.06 | kg | Winding materialCopper Clad Aluminium |  | Stamped Steel | MaterialFerrite |  |  |  | Winding height | HVC | 12.5 | mm | Air gap height | HAG | 5.5 | mm | [12 empty] | Former materialKapton | [14 empty] | Frame materialStamped Steel
PRV Audio | 8MB450-4 v2 | 8″ / 210 mm | Nominal diameter |  | 210 | mm | 76.6 | Resonance | Resonance frequency (free air) | fS | Hz | 0.88 | Q factor | Total quality factor | QTS |  | 91.3 | Sensitivity | Sensitivity (1w, 1m, infinite baffle) | SPL1W | dB | 4.5 | Linear excursion | Maximum linear excursion | xmax | mm | 450 | Program Power | Program power | Pmax | W | Frequency response | 75 - 7500 | Hz | Mechanical quality factor | QMS | 22.84 |  | Electrical quality factor | QES | 0.92 |  | Air volume displaced at xmax | VD | 109 | cm³ | Power handling | P | 225 | W | Nominal impedance | Z | 4 | Ω | DC resistance | RE | 3.6 | Ω | Inductance (1kHz) | LE | 0.17 | mH | VC Diameter | 51 | mm | Force factor | Bl | 6.19 | N/A | Motor constant | Bl/√RE | 3.26 | N/√W | Effective diameter | 175 | mm | Effective area | SD | 241 | cm² | Moving mass | MMS | 20.5 | g | Moving mass (without air load) | MMD | 17.8 | g | Stiffness | KMS | 4.76 | N/mm | Compliance | CMS | 210 | µm/N | Equivalent volume to the compliance | VAS | 17 | L | Mechanical resistance | RMS | 0.43 | N·s/m | Overall diameter | 210 | mm | Baffle cutout diameter | 182 | mm | Overall depth | 92 | mm | Flange thickness | 8 | mm | Mounting depth | 84 | mm | Volume occupied by the driver (estimated) | 0.73 | L | Net weight | 1.86 | kg | Winding materialCopper Clad Aluminium |  | Stamped Steel | MaterialFerrite |  |  |  | Winding height | HVC | 12 | mm | Air gap height | HAG | 6 | mm | [12 empty] | Former materialKapton | [14 empty] | Frame materialStamped Steel
PRV Audio | 8MB450 v2 | 8″ / 210 mm | Nominal diameter |  | 210 | mm | 74.7 | Resonance | Resonance frequency (free air) | fS | Hz | 1.05 | Q factor | Total quality factor | QTS |  | 91.4 | Sensitivity | Sensitivity (1w, 1m, infinite baffle) | SPL1W | dB | 4.5 | Linear excursion | Maximum linear excursion | xmax | mm | 450 | Program Power | Program power | Pmax | W | Frequency response | 75 - 7500 | Hz | Mechanical quality factor | QMS | 26.56 |  | Electrical quality factor | QES | 1.09 |  | Air volume displaced at xmax | VD | 109 | cm³ | Power handling | P | 225 | W | Nominal impedance | Z | 8 | Ω | DC resistance | RE | 6.3 | Ω | Inductance (1kHz) | LE | 0.25 | mH | VC Diameter | 51 | mm | Force factor | Bl | 7.37 | N/A | Motor constant | Bl/√RE | 2.94 | N/√W | Effective diameter | 175 | mm | Effective area | SD | 241 | cm² | Moving mass | MMS | 20.1 | g | Moving mass (without air load) | MMD | 17.5 | g | Stiffness | KMS | 4.44 | N/mm | Compliance | CMS | 225 | µm/N | Equivalent volume to the compliance | VAS | 18.2 | L | Mechanical resistance | RMS | 0.36 | N·s/m | Overall diameter | 210 | mm | Baffle cutout diameter | 182 | mm | Overall depth | 92 | mm | Flange thickness | 8 | mm | Mounting depth | 84 | mm | Volume occupied by the driver (estimated) | 0.73 | L | Net weight | 1.86 | kg | Winding materialCopper Clad Aluminium |  | Stamped Steel | MaterialFerrite |  |  |  | Winding height | HVC | 12 | mm | Air gap height | HAG | 6 | mm | [12 empty] | Former materialKapton | [14 empty] | Frame materialStamped Steel
PRV Audio | 8MB500v2-NDY | 8″ / 209 mm | Nominal diameter |  | 209 | mm | 71.4 | Resonance | Resonance frequency (free air) | fS | Hz | 0.43 | Q factor | Total quality factor | QTS |  | 92.6 | Sensitivity | Sensitivity (1w, 1m, infinite baffle) | SPL1W | dB | 4.75 | Linear excursion | Maximum linear excursion | xmax | mm | 500 | Program Power | Program power | Pmax | W | Frequency response | 75 - 7500 | Hz | Mechanical quality factor | QMS | 5.76 |  | Electrical quality factor | QES | 0.47 |  | Air volume displaced at xmax | VD | 112 | cm³ | Power handling | P | 250 | W | Nominal impedance | Z | 8 | Ω | DC resistance | RE | 5.9 | Ω | Inductance (1kHz) | LE | 0.44 | mH | VC Diameter | 51 | mm | Force factor | Bl | 11.6 | N/A | Motor constant | Bl/√RE | 4.78 | N/√W | Effective diameter | 173 | mm | Effective area | SD | 235 | cm² | Moving mass | MMS | 23.7 | g | Moving mass (without air load) | MMD | 21.1 | g | Stiffness | KMS | 4.79 | N/mm | Compliance | CMS | 209 | µm/N | Equivalent volume to the compliance | VAS | 16.1 | L | Mechanical resistance | RMS | 1.85 | N·s/m | Overall diameter | 209 | mm | Baffle cutout diameter | 179 | mm | Overall depth | 90 | mm | Flange thickness | 6 | mm | Mounting depth | 84 | mm | Volume occupied by the driver (estimated) | 0.5 | L | Net weight | 1.07 | kg | Winding materialCopper |  | Stamped Steel | MaterialNeodymium |  |  |  | Winding height | HVC | 12 | mm | Air gap height | HAG | 5 | mm | [12 empty] | Former materialKapton | [14 empty] | Frame materialStamped Steel
PRV Audio | 8MB600FT | 8″ / 223 mm | Nominal diameter |  | 223 | mm | 98.4 | Resonance | Resonance frequency (free air) | fS | Hz | 0.53 | Q factor | Total quality factor | QTS |  | 94.4 | Sensitivity | Sensitivity (1w, 1m, infinite baffle) | SPL1W | dB | 5.3 | Linear excursion | Maximum linear excursion | xmax | mm | 600 | Program Power | Program power | Pmax | W | Frequency response | 105 - 6500 | Hz | Mechanical quality factor | QMS | 21.06 |  | Electrical quality factor | QES | 0.55 |  | Air volume displaced at xmax | VD | 128 | cm³ | Power handling | P | 300 | W | Nominal impedance | Z | 8 | Ω | DC resistance | RE | 5.3 | Ω | Inductance (1kHz) | LE | 0.38 | mH | VC Diameter | 51 | mm | Force factor | Bl | 10.85 | N/A | Motor constant | Bl/√RE | 4.71 | N/√W | Effective diameter | 175 | mm | Effective area | SD | 241 | cm² | Moving mass | MMS | 19.9 | g | Moving mass (without air load) | MMD | 17.1 | g | Stiffness | KMS | 7.63 | N/mm | Compliance | CMS | 131 | µm/N | Equivalent volume to the compliance | VAS | 10.6 | L | Mechanical resistance | RMS | 0.58 | N·s/m | Overall diameter | 223 | mm | Baffle cutout diameter | 183 | mm | Overall depth | 105 | mm | Flange thickness | 14 | mm | Mounting depth | 91 | mm | Volume occupied by the driver (estimated) | 1.4 | L | Net weight | 4.14 | kg | Winding materialCopper Clad Aluminium |  | Die Cast Aluminum | MaterialFerrite |  |  |  | Winding height | HVC | 14 | mm | Air gap height | HAG | 6.8 | mm | [12 empty] | Former materialKapton | [14 empty] | Frame materialDie Cast Aluminum
PRV Audio | 8MR400-NDY | 8″ / 206 mm | Nominal diameter |  | 206 | mm | 111 | Resonance | Resonance frequency (free air) | fS | Hz | 1.01 | Q factor | Total quality factor | QTS |  | 92.7 | Sensitivity | Sensitivity (1w, 1m, infinite baffle) | SPL1W | dB | 4.75 | Linear excursion | Maximum linear excursion | xmax | mm | 400 | Program Power | Program power | Pmax | W | Frequency response | 115 - 8500 | Hz | Mechanical quality factor | QMS | 7.75 |  | Electrical quality factor | QES | 1.17 |  | Air volume displaced at xmax | VD | 115 | cm³ | Power handling | P | 200 | W | Nominal impedance | Z | 8 | Ω | DC resistance | RE | 5.7 | Ω | Inductance (1kHz) | LE | 0.37 | mH | VC Diameter | 38 | mm | Force factor | Bl | 8.32 | N/A | Motor constant | Bl/√RE | 3.48 | N/√W | Effective diameter | 175 | mm | Effective area | SD | 241 | cm² | Moving mass | MMS | 20.4 | g | Moving mass (without air load) | MMD | 17.8 | g | Stiffness | KMS | 10.0 | N/mm | Compliance | CMS | 100 | µm/N | Equivalent volume to the compliance | VAS | 6.4 | L | Mechanical resistance | RMS | 1.84 | N·s/m | Overall diameter | 206 | mm | Baffle cutout diameter | 180 | mm | Overall depth | 84 | mm | Flange thickness | 6 | mm | Mounting depth | 78 | mm | Volume occupied by the driver (estimated) | 0.32 | L | Net weight | 0.59 | kg | Winding materialAluminum |  | Stamped Steel | MaterialNeodymium |  |  |  | Winding height | HVC | 12 | mm | Air gap height | HAG | 5 | mm | Amazon.com |  | $$ | [9 empty] | Former materialKapton | [14 empty] | Frame materialStamped Steel
PRV Audio | 8MR400-NDY-4 | 8″ / 206 mm | Nominal diameter |  | 206 | mm | 116 | Resonance | Resonance frequency (free air) | fS | Hz | 1.19 | Q factor | Total quality factor | QTS |  | 93.0 | Sensitivity | Sensitivity (1w, 1m, infinite baffle) | SPL1W | dB | 4.75 | Linear excursion | Maximum linear excursion | xmax | mm | 400 | Program Power | Program power | Pmax | W | Frequency response | 115 - 8500 | Hz | Mechanical quality factor | QMS | 9.05 |  | Electrical quality factor | QES | 1.36 |  | Air volume displaced at xmax | VD | 115 | cm³ | Power handling | P | 200 | W | Nominal impedance | Z | 4 | Ω | DC resistance | RE | 3.7 | Ω | Inductance (1kHz) | LE | 0.24 | mH | VC Diameter | 38 | mm | Force factor | Bl | 6.47 | N/A | Motor constant | Bl/√RE | 3.36 | N/√W | Effective diameter | 175 | mm | Effective area | SD | 241 | cm² | Moving mass | MMS | 21.2 | g | Moving mass (without air load) | MMD | 18.6 | g | Stiffness | KMS | 11.36 | N/mm | Compliance | CMS | 88 | µm/N | Equivalent volume to the compliance | VAS | 7.12 | L | Mechanical resistance | RMS | 1.71 | N·s/m | Overall diameter | 206 | mm | Baffle cutout diameter | 180 | mm | Overall depth | 84 | mm | Flange thickness | 6 | mm | Mounting depth | 78 | mm | Volume occupied by the driver (estimated) | 0.32 | L | Net weight | 0.59 | kg | Winding materialCopper Clad Aluminium |  | Stamped Steel | MaterialNeodymium |  |  |  | Winding height | HVC | 12 | mm | Air gap height | HAG | 5 | mm | Amazon.com |  | $$ | [9 empty] | Former materialKapton | [14 empty] | Frame materialStamped Steel
PRV Audio | 8MR400A | 8″ / 209 mm | Nominal diameter |  | 209 | mm | 79.1 | Resonance | Resonance frequency (free air) | fS | Hz | 0.89 | Q factor | Total quality factor | QTS |  | 93.3 | Sensitivity | Sensitivity (1w, 1m, infinite baffle) | SPL1W | dB | 3.0 | Linear excursion | Maximum linear excursion | xmax | mm | 400 | Program Power | Program power | Pmax | W | Frequency response | 80 - 8500 | Hz | Mechanical quality factor | QMS | 10.79 |  | Electrical quality factor | QES | 0.97 |  | Air volume displaced at xmax | VD | 73 | cm³ | Power handling | P | 200 | W | Nominal impedance | Z | 8 | Ω | DC resistance | RE | 6.1 | Ω | Inductance (1kHz) | LE | 0.2 | mH | VC Diameter | 38 | mm | Force factor | Bl | 6.8 | N/A | Motor constant | Bl/√RE | 2.75 | N/√W | Effective diameter | 176 | mm | Effective area | SD | 243 | cm² | Moving mass | MMS | 15.1 | g | Moving mass (without air load) | MMD | 12.4 | g | Stiffness | KMS | 3.73 | N/mm | Compliance | CMS | 268 | µm/N | Equivalent volume to the compliance | VAS | 22.2 | L | Mechanical resistance | RMS | 0.7 | N·s/m | Overall diameter | 209 | mm | Baffle cutout diameter | 181 | mm | Overall depth | 96 | mm | Flange thickness | 6 | mm | Mounting depth | 90 | mm | Volume occupied by the driver (estimated) | 0.78 | L | Net weight | 2.0 | kg | Winding materialCopper Clad Aluminium |  | Stamped Steel | MaterialFerrite |  |  |  | Winding height | HVC | 8.8 | mm | Air gap height | HAG | 5.5 | mm | [12 empty] | Former materialKapton | [14 empty] | Frame materialStamped Steel
PRV Audio | 8MR500-NDY-4 | 8″ / 206 mm | Nominal diameter |  | 206 | mm | 95.1 | Resonance | Resonance frequency (free air) | fS | Hz | 0.77 | Q factor | Total quality factor | QTS |  | 94.1 | Sensitivity | Sensitivity (1w, 1m, infinite baffle) | SPL1W | dB | 3.0 | Linear excursion | Maximum linear excursion | xmax | mm | 500 | Program Power | Program power | Pmax | W | Frequency response | 95 - 9000 | Hz | Mechanical quality factor | QMS | 15.60 |  | Electrical quality factor | QES | 0.81 |  | Air volume displaced at xmax | VD | 72 | cm³ | Power handling | P | 250 | W | Nominal impedance | Z | 4 | Ω | DC resistance | RE | 3.7 | Ω | Inductance (1kHz) | LE | 0.19 | mH | VC Diameter | 38 | mm | Force factor | Bl | 6.54 | N/A | Motor constant | Bl/√RE | 3.4 | N/√W | Effective diameter | 175 | mm | Effective area | SD | 241 | cm² | Moving mass | MMS | 15.8 | g | Moving mass (without air load) | MMD | 13.1 | g | Stiffness | KMS | 5.62 | N/mm | Compliance | CMS | 178 | µm/N | Equivalent volume to the compliance | VAS | 14.4 | L | Mechanical resistance | RMS | 0.6 | N·s/m | Overall diameter | 206 | mm | Baffle cutout diameter | 182 | mm | Overall depth | 80 | mm | Flange thickness | -5 | mm | Mounting depth | 85 | mm | Volume occupied by the driver (estimated) | 0.46 | L | Net weight | 1.06 | kg | Winding materialCopper Clad Aluminium |  | Stamped Steel | MaterialNeodymium |  |  |  | Winding height | HVC | 9 | mm | Air gap height | HAG | 6 | mm | [12 empty] | Former materialKapton | [14 empty] | Frame materialStamped Steel
PRV Audio | 8MR600X | 8″ / 209 mm | Nominal diameter |  | 209 | mm | 76.9 | Resonance | Resonance frequency (free air) | fS | Hz | 0.40 | Q factor | Total quality factor | QTS |  | 94.7 | Sensitivity | Sensitivity (1w, 1m, infinite baffle) | SPL1W | dB | 5.25 | Linear excursion | Maximum linear excursion | xmax | mm | 600 | Program Power | Program power | Pmax | W | Frequency response | 85 - 8500 | Hz | Mechanical quality factor | QMS | 7.07 |  | Electrical quality factor | QES | 0.43 |  | Air volume displaced at xmax | VD | 127 | cm³ | Power handling | P | 300 | W | Nominal impedance | Z | 8 | Ω | DC resistance | RE | 5.7 | Ω | Inductance (1kHz) | LE | 0.49 | mH | VC Diameter | 51 | mm | Force factor | Bl | 10.54 | N/A | Motor constant | Bl/√RE | 4.41 | N/√W | Effective diameter | 175 | mm | Effective area | SD | 241 | cm² | Moving mass | MMS | 17.3 | g | Moving mass (without air load) | MMD | 14.7 | g | Stiffness | KMS | 4.05 | N/mm | Compliance | CMS | 247 | µm/N | Equivalent volume to the compliance | VAS | 20 | L | Mechanical resistance | RMS | 1.18 | N·s/m | Overall diameter | 209 | mm | Baffle cutout diameter | 185 | mm | Overall depth | 103 | mm | Flange thickness | 7 | mm | Mounting depth | 96 | mm | Volume occupied by the driver (estimated) | 1.1 | L | Net weight | 3.19 | kg | Winding materialCopper Clad Aluminium |  | Die Cast Aluminum | MaterialFerrite |  |  |  | Winding height | HVC | 14.5 | mm | Air gap height | HAG | 8 | mm | [12 empty] | Former materialPolyimide | [14 empty] | Frame materialDie Cast Aluminum
Radian | 2215B | 15″ / 380 mm | Nominal diameter |  | 380 | mm | 40.0 | Resonance | Resonance frequency (free air) | fS | Hz | 0.30 | Q factor | Total quality factor | QTS |  | 96.8 | Sensitivity | Sensitivity (1w, 1m, infinite baffle) | SPL1W | dB | 6.0 | Linear excursion | Maximum linear excursion | xmax | mm | 1600 | Program Power | Program power | Pmax | W | Frequency response | 40 - 2000 | Hz | Mechanical quality factor | QMS | 3.80 |  | Electrical quality factor | QES | 0.32 |  | Air volume displaced at xmax | VD | 529 | cm³ | Power handling | P | 800 | W | Nominal impedance | Z | 8 | Ω | DC resistance | RE | 5.6 | Ω | Inductance (1kHz) | LE | 1.26 | mH | VC Diameter | 102 | mm | Force factor | Bl | 19.7 | N/A | Motor constant | Bl/√RE | 8.32 | N/√W | Effective diameter | 335 | mm | Effective area | SD | 881 | cm² | Moving mass | MMS | 88 | g | Moving mass (without air load) | MMD | 70.1 | g | Stiffness | KMS | 5.56 | N/mm | Compliance | CMS | 180 | µm/N | Equivalent volume to the compliance | VAS | 200 | L | Mechanical resistance | RMS | 5.82 | N·s/m | Overall diameter | 387 | mm | Baffle cutout diameter | 356 | mm | Overall depth | 134 | mm | [6 empty] | Volume occupied by the driver (estimated) | 4.0 | L | Net weight | 9.9 | kg | Winding materialCopper clad Aluminum |  | Cast Aluminum | MaterialFerrite |  | MaterialPaper/Kevlar composite |  | Winding height | HVC | 17 | mm | Air gap height | HAG | 10 | mm | [12 empty] | Former materialFiberglass | [14 empty] | Frame materialCast Aluminum
Radian | 2216 | 15″ / 387 mm | Nominal diameter |  | 387 | mm | 38.7 | Resonance | Resonance frequency (free air) | fS | Hz | 0.37 | Q factor | Total quality factor | QTS |  | 95.1 | Sensitivity | Sensitivity (1w, 1m, infinite baffle) | SPL1W | dB | 4.75 | Linear excursion | Maximum linear excursion | xmax | mm | 1500 | Program Power | Program power | Pmax | W | Frequency response | 34 - 3500 | Hz | Mechanical quality factor | QMS | 2.95 |  | Electrical quality factor | QES | 0.43 |  | Air volume displaced at xmax | VD | 395 | cm³ | Power handling | P | 750 | W | Nominal impedance | Z | 8 | Ω | DC resistance | RE | 6.2 | Ω | Inductance (1kHz, estimated) | LE | 1.34 | mH | VC Diameter | 102 | mm | Force factor | Bl | 17.8 | N/A | Motor constant | Bl/√RE | 7.15 | N/√W | Effective diameter | 325 | mm | Effective area | SD | 832 | cm² | Moving mass | MMS | 90.4 | g | Moving mass (without air load) | MMD | 73.5 | g | Stiffness | KMS | 5.35 | N/mm | Compliance | CMS | 187 | µm/N | Equivalent volume to the compliance | VAS | 184 | L | Mechanical resistance | RMS | 7.45 | N·s/m | Overall diameter | 387 | mm | Baffle cutout diameter | 355 | mm | Overall depth | 156 | mm | [6 empty] | Volume occupied by the driver (estimated) | 4.9 | L | Net weight | 11.36 | kg | Winding materialEdgewood Aluminum |  | Cast Aluminum | MaterialFerrite |  | MaterialKevlar Reinforced Paper | [36 empty] | Frame materialCast Aluminum
Radian | 2216Neo | 15″ / 380 mm | Nominal diameter |  | 380 | mm | 40.0 | Resonance | Resonance frequency (free air) | fS | Hz | 0.19 | Q factor | Total quality factor | QTS |  | 96.6 | Sensitivity | Sensitivity (1w, 1m, infinite baffle) | SPL1W | dB | 9.0 | Linear excursion | Maximum linear excursion | xmax | mm | 1600 | Program Power | Program power | Pmax | W | Frequency response | 30 - 2000 | Hz | Mechanical quality factor | QMS | 3.30 |  | Electrical quality factor | QES | 0.20 |  | Air volume displaced at xmax | VD | 792 | cm³ | Power handling | P | 800 | W | Nominal impedance | Z | 8 | Ω | DC resistance | RE | 5.4 | Ω | Inductance (1kHz) | LE | 0.93 | mH | VC Diameter | 102 | mm | Force factor | Bl | 33.0 | N/A | Motor constant | Bl/√RE | 14.2 | N/√W | Effective diameter | 335 | mm | Effective area | SD | 880 | cm² | Moving mass | MMS | 165 | g | Moving mass (without air load) | MMD | 147.1 | g | Stiffness | KMS | 10.0 | N/mm | Compliance | CMS | 100 | µm/N | Equivalent volume to the compliance | VAS | 114 | L | Mechanical resistance | RMS | 12.57 | N·s/m | Overall diameter | 387 | mm | Baffle cutout diameter | 356 | mm | Overall depth | 138 | mm | [6 empty] | Volume occupied by the driver (estimated) | 3.1 | L | Net weight | 6.36 | kg | Winding materialAluminum |  | Cast Aluminum | MaterialNeodymium |  | MaterialPaper/Kevlar composite |  | Winding height | HVC | 23 | mm | Air gap height | HAG | 10 | mm | [12 empty] | Former materialFiberglass | [14 empty] | Frame materialCast Aluminum
Radian | 2218 | 18″ / 465 mm | Nominal diameter |  | 465 | mm | 33.8 | Resonance | Resonance frequency (free air) | fS | Hz | 0.52 | Q factor | Total quality factor | QTS |  | 91.3 | Sensitivity | Sensitivity (1w, 1m, infinite baffle) | SPL1W | dB | 4.75 | Linear excursion | Maximum linear excursion | xmax | mm | 1500 | Program Power | Program power | Pmax | W | Frequency response | 26 - 1000 | Hz | Mechanical quality factor | QMS | 3.16 |  | Electrical quality factor | QES | 0.63 |  | Air volume displaced at xmax | VD | 616 | cm³ | Power handling | P | 750 | W | Nominal impedance | Z | 8 | Ω | DC resistance | RE | 6.3 | Ω | Inductance (1kHz, estimated) | LE | 3.06 | mH | VC Diameter | 102 | mm | Force factor | Bl | 26.8 | N/A | Motor constant | Bl/√RE | 10.7 | N/√W | Effective diameter | 406 | mm | Effective area | SD | 1297 | cm² | Moving mass | MMS | 335.9 | g | Moving mass (without air load) | MMD | 304.2 | g | Stiffness | KMS | 15.15 | N/mm | Compliance | CMS | 66 | µm/N | Equivalent volume to the compliance | VAS | 159 | L | Mechanical resistance | RMS | 22.58 | N·s/m | Overall diameter | 465 | mm | Baffle cutout diameter | 429 | mm | Overall depth | 193 | mm | [6 empty] | Volume occupied by the driver (estimated) | 6.4 | L | Net weight | 11.8 | kg | Winding materialEdgewood Aluminum |  | Cast Aluminum | MaterialFerrite |  | MaterialKevlar Reinforced Paper | [36 empty] | Frame materialCast Aluminum
Radian | 2218Neo | 18″ / 460 mm | Nominal diameter |  | 460 | mm | 30.0 | Resonance | Resonance frequency (free air) | fS | Hz | 0.23 | Q factor | Total quality factor | QTS |  | 95.9 | Sensitivity | Sensitivity (1w, 1m, infinite baffle) | SPL1W | dB | 9.0 | Linear excursion | Maximum linear excursion | xmax | mm | 1600 | Program Power | Program power | Pmax | W | Frequency response | 25 - 2000 | Hz | Mechanical quality factor | QMS | 3.20 |  | Electrical quality factor | QES | 0.25 |  | Air volume displaced at xmax | VD | 1188 | cm³ | Power handling | P | 800 | W | Nominal impedance | Z | 8 | Ω | DC resistance | RE | 5.4 | Ω | Inductance (1kHz) | LE | 1.12 | mH | VC Diameter | 102 | mm | Force factor | Bl | 33.0 | N/A | Motor constant | Bl/√RE | 14.2 | N/√W | Effective diameter | 410 | mm | Effective area | SD | 1320 | cm² | Moving mass | MMS | 266 | g | Moving mass (without air load) | MMD | 233.8 | g | Stiffness | KMS | 8.33 | N/mm | Compliance | CMS | 120 | µm/N | Equivalent volume to the compliance | VAS | 312 | L | Mechanical resistance | RMS | 15.67 | N·s/m | Overall diameter | 464 | mm | Baffle cutout diameter | 429 | mm | Overall depth | 181 | mm | [6 empty] | Volume occupied by the driver (estimated) | 4.8 | L | Net weight | 8.0 | kg | Winding materialAluminum |  | Cast Aluminum | MaterialNeodymium |  | MaterialPaper/Kevlar fiber composite |  | Winding height | HVC | 23 | mm | Air gap height | HAG | 10 | mm | [12 empty] | Former materialFiberglass | [14 empty] | Frame materialCast Aluminum
Radian | 5208C | 8″ / 205 mm | Nominal diameter |  | 205 | mm | 90.0 | Resonance | Resonance frequency (free air) | fS | Hz | 0.61 | Q factor | Total quality factor | QTS |  | 92.4 | Sensitivity | Sensitivity (1w, 1m, infinite baffle) | SPL1W | dB | 3.5 | Linear excursion | Maximum linear excursion | xmax | mm | 500 | Program Power | Program power | Pmax | W | Frequency response | 60 - 25000 | Hz | Mechanical quality factor | QMS | 6.80 |  | Electrical quality factor | QES | 0.66 |  | Air volume displaced at xmax | VD | 77 | cm³ | Power handling | P | 250 | W | Nominal impedance | Z | 8 | Ω | DC resistance | RE | 5.9 | Ω | Inductance (1kHz) | LE | 0.7 | mH | VC Diameter | 51 | mm | Force factor | Bl | 10.1 | N/A | Motor constant | Bl/√RE | 4.16 | N/√W | Effective diameter | 168 | mm | Effective area | SD | 221 | cm² | Moving mass | MMS | 19.9 | g | Moving mass (without air load) | MMD | 17.5 | g | Stiffness | KMS | 6.45 | N/mm | Compliance | CMS | 155 | µm/N | Equivalent volume to the compliance | VAS | 10.8 | L | Mechanical resistance | RMS | 1.65 | N·s/m | Overall diameter | 210 | mm | Baffle cutout diameter | 190 | mm | Overall depth | 131 | mm | [6 empty] | Volume occupied by the driver (estimated) | 1.4 | L | Net weight | 3.7 | kg | Winding materialCopper Clad Aluminum |  | Cast Aluminum | MaterialFerrite |  | MaterialPaper/Kevlar composite |  | Winding height | HVC | 11 | mm | Air gap height | HAG | 8 | mm | [12 empty] | Former materialFiberglass | [14 empty] | Frame materialCast Aluminum
Radian | 5210 | 10″ / 267 mm | Nominal diameter |  | 267 | mm | 67.0 | Resonance | Resonance frequency (free air) | fS | Hz | 0.43 | Q factor | Total quality factor | QTS |  | 92.2 | Sensitivity | Sensitivity (1w, 1m, infinite baffle) | SPL1W | dB | 4.65 | Linear excursion | Maximum linear excursion | xmax | mm | 750 | Program Power | Program power | Pmax | W | Frequency response | 46 - 18000 | Hz | Mechanical quality factor | QMS | 9.72 |  | Electrical quality factor | QES | 0.45 |  | Air volume displaced at xmax | VD | 137 | cm³ | Power handling | P | 375 | W | Nominal impedance | Z | 8 | Ω | DC resistance | RE | 5.0 | Ω | Inductance (1kHz, estimated) | LE | 0.67 | mH | VC Diameter | 76 | mm | Force factor | Bl | 14.0 | N/A | Motor constant | Bl/√RE | 6.26 | N/√W | Effective diameter | 194 | mm | Effective area | SD | 295 | cm² | Moving mass | MMS | 41.8 | g | Moving mass (without air load) | MMD | 37.8 | g | Stiffness | KMS | 7.41 | N/mm | Compliance | CMS | 135 | µm/N | Equivalent volume to the compliance | VAS | 16.7 | L | Mechanical resistance | RMS | 1.81 | N·s/m | Overall diameter | 267 | mm | Baffle cutout diameter | 233 | mm | Overall depth | 156 | mm | [6 empty] | Volume occupied by the driver (estimated) | 2.5 | L | Net weight | 5.965 | kg | Winding materialAluminum |  | Cast Aluminum | MaterialFerrite |  | MaterialReinforced Paper | [36 empty] | Frame materialCast Aluminum
Radian | 5212B | 12″ / 305 mm | Nominal diameter |  | 305 | mm | 62.0 | Resonance | Resonance frequency (free air) | fS | Hz | 0.42 | Q factor | Total quality factor | QTS |  | 95.6 | Sensitivity | Sensitivity (1w, 1m, infinite baffle) | SPL1W | dB | 5.6 | Linear excursion | Maximum linear excursion | xmax | mm | 750 | Program Power | Program power | Pmax | W | Frequency response | 50 - 30000 | Hz | Mechanical quality factor | QMS | 9.20 |  | Electrical quality factor | QES | 0.44 |  | Air volume displaced at xmax | VD | 280 | cm³ | Power handling | P | 375 | W | Nominal impedance | Z | 8 | Ω | DC resistance | RE | 6.0 | Ω | Inductance (1kHz) | LE | 1.4 | mH | VC Diameter | 76 | mm | Force factor | Bl | 15.5 | N/A | Motor constant | Bl/√RE | 6.33 | N/√W | Effective diameter | 252 | mm | Effective area | SD | 500 | cm² | Moving mass | MMS | 45.5 | g | Moving mass (without air load) | MMD | 37.3 | g | Stiffness | KMS | 6.67 | N/mm | Compliance | CMS | 150 | µm/N | Equivalent volume to the compliance | VAS | 58.4 | L | Mechanical resistance | RMS | 1.93 | N·s/m | Overall diameter | 314 | mm | Baffle cutout diameter | 283 | mm | Overall depth | 175 | mm | Flange thickness | 15 | mm | Mounting depth | 160 | mm | Volume occupied by the driver (estimated) | 3.2 | L | Net weight | 6.6 | kg | Winding materialCopper Clad Aluminum |  | Cast Aluminum | MaterialFerrite |  | MaterialPaper/Kevlar composite |  | Winding height | HVC | 16 | mm | Air gap height | HAG | 9.5 | mm | [12 empty] | Former materialFiberglass | [14 empty] | Frame materialCast Aluminum
Radian | 5215B | 15″ / 380 mm | Nominal diameter |  | 380 | mm | 40.0 | Resonance | Resonance frequency (free air) | fS | Hz | 0.26 | Q factor | Total quality factor | QTS |  | 97.1 | Sensitivity | Sensitivity (1w, 1m, infinite baffle) | SPL1W | dB | 5.5 | Linear excursion | Maximum linear excursion | xmax | mm | 1250 | Program Power | Program power | Pmax | W | Frequency response | 40 - 18000 | Hz | Mechanical quality factor | QMS | 3.28 |  | Electrical quality factor | QES | 0.29 |  | Air volume displaced at xmax | VD | 484 | cm³ | Power handling | P | 625 | W | Nominal impedance | Z | 8 | Ω | DC resistance | RE | 5.3 | Ω | Inductance (1kHz) | LE | 1.3 | mH | VC Diameter | 102 | mm | Force factor | Bl | 20.0 | N/A | Motor constant | Bl/√RE | 8.69 | N/√W | Effective diameter | 335 | mm | Effective area | SD | 880 | cm² | Moving mass | MMS | 88 | g | Moving mass (without air load) | MMD | 70 | g | Stiffness | KMS | 5.44 | N/mm | Compliance | CMS | 184 | µm/N | Equivalent volume to the compliance | VAS | 202 | L | Mechanical resistance | RMS | 6.74 | N·s/m | Overall diameter | 388 | mm | Baffle cutout diameter | 356 | mm | Overall depth | 209 | mm | Flange thickness | 16 | mm | Mounting depth | 193 | mm | Volume occupied by the driver (estimated) | 6.7 | L | Net weight | 14.0 | kg | Winding materialCopper Clad aluminum |  | Cast Aluminum | MaterialFerrite |  | MaterialPaper/Kevlar composite |  | Winding height | HVC | 16.5 | mm | Air gap height | HAG | 10 | mm | [12 empty] | Former materialFiberglass | [14 empty] | Frame materialCast Aluminum
Radian | 5215Neo | 15″ / 380 mm | Nominal diameter |  | 380 | mm | 44.0 | Resonance | Resonance frequency (free air) | fS | Hz | 0.23 | Q factor | Total quality factor | QTS |  | 97.0 | Sensitivity | Sensitivity (1w, 1m, infinite baffle) | SPL1W | dB | 5.5 | Linear excursion | Maximum linear excursion | xmax | mm | 1400 | Program Power | Program power | Pmax | W | Frequency response | 40 - 20000 | Hz | Mechanical quality factor | QMS | 3.21 |  | Electrical quality factor | QES | 0.25 |  | Air volume displaced at xmax | VD | 484 | cm³ | Power handling | P | 700 | W | Nominal impedance | Z | 5 | Ω | DC resistance | RE | 6.3 | Ω | Inductance (1kHz) | LE | 1.4 | mH | VC Diameter | 102 | mm | Force factor | Bl | 20.0 | N/A | Motor constant | Bl/√RE | 7.97 | N/√W | Effective diameter | 335 | mm | Effective area | SD | 880 | cm² | Moving mass | MMS | 82 | g | Moving mass (without air load) | MMD | 64 | g | Stiffness | KMS | 6.29 | N/mm | Compliance | CMS | 159 | µm/N | Equivalent volume to the compliance | VAS | 175 | L | Mechanical resistance | RMS | 7.06 | N·s/m | Overall diameter | 388 | mm | Baffle cutout diameter | 356 | mm | Overall depth | 185 | mm | Flange thickness | 15 | mm | Mounting depth | 170 | mm | Volume occupied by the driver (estimated) | 3.9 | L | Net weight | 6.85 | kg | Winding materialCopper Clad Aluminum |  | Cast Aluminum | MaterialNeodymium |  | MaterialPaper/Kevlar composite |  | Winding height | HVC | 16.5 | mm | Air gap height | HAG | 10 | mm | [12 empty] | Former materialFiberglass | [14 empty] | Frame materialCast Aluminum
Radian | 5312 | 12″ / 308 mm | Nominal diameter |  | 308 | mm | 54.0 | Resonance | Resonance frequency (free air) | fS | Hz | 0.37 | Q factor | Total quality factor | QTS |  | 94.2 | Sensitivity | Sensitivity (1w, 1m, infinite baffle) | SPL1W | dB | 2.87 | Linear excursion | Maximum linear excursion | xmax | mm | 1230 | Program Power | Program power | Pmax | W | Frequency response | 54 - 20000 | Hz | Mechanical quality factor | QMS | 2.61 |  | Electrical quality factor | QES | 0.42 |  | Air volume displaced at xmax | VD | 236 | cm³ | Power handling | P | 615 | W | Nominal impedance | Z | 8 | Ω | DC resistance | RE | 6.0 | Ω | Inductance (1kHz, estimated) | LE | 1.77 | mH | VC Diameter | 102 | mm | Force factor | Bl | 26.8 | N/A | Motor constant | Bl/√RE | 10.9 | N/√W | Effective diameter | 323 | mm | Effective area | SD | 821 | cm² | Moving mass | MMS | 149.8 | g | Moving mass (without air load) | MMD | 137.3 | g | Stiffness | KMS | 17.24 | N/mm | Compliance | CMS | 58 | µm/N | Equivalent volume to the compliance | VAS | 55.4 | L | Mechanical resistance | RMS | 19.45 | N·s/m | Overall diameter | 308 | mm | Baffle cutout diameter | 279 | mm | Overall depth | 202 | mm | [6 empty] | Volume occupied by the driver (estimated) | 5.6 | L | Net weight | 13.64 | kg | Winding materialAluminum |  | Cast Aluminum | MaterialFerrite |  | MaterialReinforced Paper | [36 empty] | Frame materialCast Aluminum
Radian | 5312Neo | 12″ / 381 mm | Nominal diameter |  | 381 | mm | 51.0 | Resonance | Resonance frequency (free air) | fS | Hz | 0.20 | Q factor | Total quality factor | QTS |  | 94.6 | Sensitivity | Sensitivity (1w, 1m, infinite baffle) | SPL1W | dB | 4.47 | Linear excursion | Maximum linear excursion | xmax | mm | 1400 | Program Power | Program power | Pmax | W | Frequency response | 46 - 20000 | Hz | Mechanical quality factor | QMS | 2.40 |  | Electrical quality factor | QES | 0.22 |  | Air volume displaced at xmax | VD | 199 | cm³ | Power handling | P | 700 | W | Nominal impedance | Z | 8 | Ω | DC resistance | RE | 5.9 | Ω | Inductance (1kHz, estimated) | LE | 1.16 | mH | VC Diameter | 102 | mm | Force factor | Bl | 25.7 | N/A | Motor constant | Bl/√RE | 10.6 | N/√W | Effective diameter | 238 | mm | Effective area | SD | 445 | cm² | Moving mass | MMS | 77.3 | g | Moving mass (without air load) | MMD | 70.2 | g | Stiffness | KMS | 7.94 | N/mm | Compliance | CMS | 126 | µm/N | Equivalent volume to the compliance | VAS | 35.5 | L | Mechanical resistance | RMS | 10.3 | N·s/m | Overall diameter | 308 | mm | Baffle cutout diameter | 279 | mm | Overall depth | 185 | mm | [6 empty] | Volume occupied by the driver (estimated) | 3.3 | L | Net weight | 6.58 | kg | Winding materialAluminum |  | Cast Aluminum | MaterialNeodymium |  | MaterialReinforced Paper | [36 empty] | Frame materialCast Aluminum
RCF | L15Y548 | 15″ / 381 mm | Nominal diameter |  | 381 | mm | 50.0 | Resonance | Resonance frequency (free air) | fS | Hz | 0.39 | Q factor | Total quality factor | QTS |  | 96.3 | Sensitivity | Sensitivity (1w, 1m, infinite baffle) | SPL1W | dB | 7.0 | Linear excursion | Maximum linear excursion | xmax | mm | 1000 | Program Power | Program power | Pmax | W | Frequency response | 40 - 2000 | Hz | Mechanical quality factor | QMS | 9.70 |  | Electrical quality factor | QES | 0.41 |  | Air volume displaced at xmax | VD | 630 | cm³ | Power handling | P | 500 | W | Nominal impedance | Z | 8 | Ω | DC resistance | RE | 5.6 | Ω | Inductance (1kHz) | LE | 1.5 | mH | VC Diameter | 76 | mm | Force factor | Bl | 21.4 | N/A | Motor constant | Bl/√RE | 9.04 | N/√W | Effective diameter | 330 | mm | Effective area | SD | 900 | cm² | Moving mass | MMS | 106 | g | Moving mass (without air load) | MMD | 87.7 | g | Stiffness | KMS | 10.53 | N/mm | Compliance | CMS | 95 | µm/N | Equivalent volume to the compliance | VAS | 100 | L | Mechanical resistance | RMS | 3.43 | N·s/m | Overall diameter | 387 | mm | Baffle cutout diameter | 360 | mm | [9 empty] | Volume occupied by the driver | 3.8 | L | Net weight | 8.8 | kg | Winding materialCopper |  | with silicon damping |  |  |  |  | Winding height | HVC | 18 | mm | Air gap height | HAG | 10 | mm |  |  |  |  | Maximum excursion before damage | xlim | 18.0 | mm |  |  | Spider materialwith silicon damping |  | Former materialGlass Fiber
RCF | LF18N451 | 18″ / 457 mm | Nominal diameter |  | 457 | mm | 31.0 | Resonance | Resonance frequency (free air) | fS | Hz | 0.24 | Q factor | Total quality factor | QTS |  | 95.4 | Sensitivity | Sensitivity (1w, 1m, infinite baffle) | SPL1W | dB | 9.0 | Linear excursion | Maximum linear excursion | xmax | mm | 3000 | Program Power | Program power | Pmax | W | Frequency response | 30 - 1000 | Hz | Mechanical quality factor | QMS | 6.00 |  | Electrical quality factor | QES | 0.25 |  | Air volume displaced at xmax | VD | 1080 | cm³ | Power handling | P | 1500 | W | Nominal impedance | Z | 8 | Ω | DC resistance | RE | 5.0 | Ω | Inductance (1kHz) | LE | 2.6 | mH | VC Diameter | 114 | mm | Force factor | Bl | 30.2 | N/A | Motor constant | Bl/√RE | 13.5 | N/√W | Effective diameter | 395 | mm | Effective area | SD | 1200 | cm² | Moving mass | MMS | 235 | g | Moving mass (without air load) | MMD | 205.7 | g | Stiffness | KMS | 8.85 | N/mm | Compliance | CMS | 113 | µm/N | Equivalent volume to the compliance | VAS | 245 | L | Mechanical resistance | RMS | 7.63 | N·s/m | Overall diameter | 465 | mm | Baffle cutout diameter | 425 | mm | Overall depth | 223 | mm | [6 empty] | Volume occupied by the driver | 5.5 | L | Net weight | 10.5 | kg | Winding materialCopper |  | with silicon damping |  |  |  |  | Winding height | HVC | 26 | mm | Air gap height | HAG | 15 | mm | Amazon.com |  | $$$ |  | Maximum excursion before damage | xlim | 30.0 | mm |  |  | Spider materialwith silicon damping
RCF | LF18X401 | 18″ / 457 mm | Nominal diameter |  | 457 | mm | 30.0 | Resonance | Resonance frequency (free air) | fS | Hz | 0.30 | Q factor | Total quality factor | QTS |  | 95.3 | Sensitivity | Sensitivity (1w, 1m, infinite baffle) | SPL1W | dB | 12.0 | Linear excursion | Maximum linear excursion | xmax | mm | 3000 | Program Power | Program power | Pmax | W | Frequency response | 25 - 1000 | Hz | Mechanical quality factor | QMS | 7.40 |  | Electrical quality factor | QES | 0.31 |  | Air volume displaced at xmax | VD | 1440 | cm³ | Power handling | P | 1500 | W | Nominal impedance | Z | 8 | Ω | DC resistance | RE | 5.4 | Ω | Inductance (1kHz) | LE | 0.83 | mH | VC Diameter | 102 | mm | Force factor | Bl | 26.5 | N/A | Motor constant | Bl/√RE | 11.4 | N/√W | Effective diameter | 395 | mm | Effective area | SD | 1200 | cm² | Moving mass | MMS | 215 | g | Moving mass (without air load) | MMD | 185.7 | g | Stiffness | KMS | 7.58 | N/mm | Compliance | CMS | 132 | µm/N | Equivalent volume to the compliance | VAS | 274 | L | Mechanical resistance | RMS | 5.48 | N·s/m | Overall diameter | 465 | mm | Baffle cutout diameter | 425 | mm | Overall depth | 196 | mm | [6 empty] | Volume occupied by the driver | 6.5 | L | Net weight | 12.5 | kg | Winding materialCopper |  | with silicon damping |  |  |  |  | Winding height | HVC | 30 | mm | Air gap height | HAG | 15 | mm |  |  |  |  | Maximum excursion before damage | xlim | 25.0 | mm |  |  | Spider materialwith silicon damping |  | Former materialGlass Fiber
RCF | LF18X451 | 18″ / 457 mm | Nominal diameter |  | 457 | mm | 30.0 | Resonance | Resonance frequency (free air) | fS | Hz | 0.28 | Q factor | Total quality factor | QTS |  | 94.6 | Sensitivity | Sensitivity (1w, 1m, infinite baffle) | SPL1W | dB | 14.0 | Linear excursion | Maximum linear excursion | xmax | mm | 3600 | Program Power | Program power | Pmax | W | Frequency response | 30 - 1000 | Hz | Mechanical quality factor | QMS | 6.70 |  | Electrical quality factor | QES | 0.29 |  | Air volume displaced at xmax | VD | 1680 | cm³ | Power handling | P | 1800 | W | Nominal impedance | Z | 8 | Ω | DC resistance | RE | 5.4 | Ω | Inductance (1kHz) | LE | 1.38 | mH | VC Diameter | 114 | mm | Force factor | Bl | 30.5 | N/A | Motor constant | Bl/√RE | 13.1 | N/√W | Effective diameter | 395 | mm | Effective area | SD | 1200 | cm² | Moving mass | MMS | 260 | g | Moving mass (without air load) | MMD | 230.7 | g | Stiffness | KMS | 9.43 | N/mm | Compliance | CMS | 106 | µm/N | Equivalent volume to the compliance | VAS | 220 | L | Mechanical resistance | RMS | 7.31 | N·s/m | Overall diameter | 465 | mm | Baffle cutout diameter | 424 | mm | Overall depth | 212 | mm | [6 empty] | Volume occupied by the driver | 6.5 | L | Net weight | 15.2 | kg | Winding materialCopper |  | with silicon damping |  |  |  |  | Winding height | HVC | 34 | mm | Air gap height | HAG | 15 | mm |  |  |  |  | Maximum excursion before damage | xlim | 27.0 | mm |  |  | Spider materialwith silicon damping
RCF | LF21N401 | 21″ / 533 mm | Nominal diameter |  | 533 | mm | 30.0 | Resonance | Resonance frequency (free air) | fS | Hz | 0.37 | Q factor | Total quality factor | QTS |  | 95.2 | Sensitivity | Sensitivity (1w, 1m, infinite baffle) | SPL1W | dB | 11.0 | Linear excursion | Maximum linear excursion | xmax | mm | 3000 | Program Power | Program power | Pmax | W | Frequency response | 25 - 1000 | Hz | Mechanical quality factor | QMS | 6.80 |  | Electrical quality factor | QES | 0.40 |  | Air volume displaced at xmax | VD | 1903 | cm³ | Power handling | P | 1500 | W | Nominal impedance | Z | 8 | Ω | DC resistance | RE | 5.0 | Ω | Inductance (1kHz) | LE | 1.7 | mH | VC Diameter | 102 | mm | Force factor | Bl | 27.6 | N/A | Motor constant | Bl/√RE | 12.3 | N/√W | Effective diameter | 470 | mm | Effective area | SD | 1730 | cm² | Moving mass | MMS | 318 | g | Moving mass (without air load) | MMD | 268.3 | g | Stiffness | KMS | 11.49 | N/mm | Compliance | CMS | 87 | µm/N | Equivalent volume to the compliance | VAS | 374 | L | Mechanical resistance | RMS | 8.81 | N·s/m | Overall diameter | 547 | mm | Baffle cutout diameter | 512 | mm | Overall depth | 234 | mm | [6 empty] | Volume occupied by the driver | 6.5 | L | Net weight | 9.2 | kg | Winding materialCopper |  | with silicon damping |  |  |  |  | Winding height | HVC | 31 | mm | Air gap height | HAG | 15 | mm |  |  |  |  | Maximum excursion before damage | xlim | 30.0 | mm |  |  | Spider materialwith silicon damping
RCF | LF21N451 | 21″ / 533 mm | Nominal diameter |  | 533 | mm | 30.0 | Resonance | Resonance frequency (free air) | fS | Hz | 0.26 | Q factor | Total quality factor | QTS |  | 96.4 | Sensitivity | Sensitivity (1w, 1m, infinite baffle) | SPL1W | dB | 13.0 | Linear excursion | Maximum linear excursion | xmax | mm | 3000 | Program Power | Program power | Pmax | W | Frequency response | 30 - 1000 | Hz | Mechanical quality factor | QMS | 6.10 |  | Electrical quality factor | QES | 0.27 |  | Air volume displaced at xmax | VD | 2210 | cm³ | Power handling | P | 1500 | W | Nominal impedance | Z | 8 | Ω | DC resistance | RE | 5.6 | Ω | Inductance (1kHz) | LE | 3.0 | mH | VC Diameter | 114 | mm | Force factor | Bl | 34.5 | N/A | Motor constant | Bl/√RE | 14.6 | N/√W | Effective diameter | 470 | mm | Effective area | SD | 1700 | cm² | Moving mass | MMS | 315 | g | Moving mass (without air load) | MMD | 266.1 | g | Stiffness | KMS | 10.87 | N/mm | Compliance | CMS | 92 | µm/N | Equivalent volume to the compliance | VAS | 375 | L | Mechanical resistance | RMS | 9.73 | N·s/m | Overall diameter | 547 | mm | Baffle cutout diameter | 512 | mm | Overall depth | 249 | mm | [6 empty] | Volume occupied by the driver | 6.5 | L | Net weight | 10.9 | kg | Winding materialCopper |  | with silicon damping |  |  |  |  | Winding height | HVC | 34 | mm | Air gap height | HAG | 15 | mm | Amazon.com |  | $$$ |  | Maximum excursion before damage | xlim | 29.0 | mm |  |  | Spider materialwith silicon damping
RCF | LF21X451 | 21″ / 533 mm | Nominal diameter |  | 533 | mm | 28.0 | Resonance | Resonance frequency (free air) | fS | Hz | 0.37 | Q factor | Total quality factor | QTS |  | 94.7 | Sensitivity | Sensitivity (1w, 1m, infinite baffle) | SPL1W | dB | 14.0 | Linear excursion | Maximum linear excursion | xmax | mm | 4000 | Program Power | Program power | Pmax | W | Frequency response | 28 - 1000 | Hz | Mechanical quality factor | QMS | 6.90 |  | Electrical quality factor | QES | 0.39 |  | Air volume displaced at xmax | VD | 2380 | cm³ | Power handling | P | 2000 | W | Nominal impedance | Z | 8 | Ω | DC resistance | RE | 5.4 | Ω | Inductance (1kHz) | LE | 2.9 | mH | VC Diameter | 114 | mm | Force factor | Bl | 30.5 | N/A | Motor constant | Bl/√RE | 13.1 | N/√W | Effective diameter | 470 | mm | Effective area | SD | 1700 | cm² | Moving mass | MMS | 355 | g | Moving mass (without air load) | MMD | 306.1 | g | Stiffness | KMS | 11.77 | N/mm | Compliance | CMS | 85 | µm/N | Equivalent volume to the compliance | VAS | 385 | L | Mechanical resistance | RMS | 9.05 | N·s/m | Overall diameter | 547 | mm | Baffle cutout diameter | 512 | mm | Overall depth | 245 | mm | [6 empty] | Volume occupied by the driver | 6.5 | L | Net weight | 15.5 | kg | Winding materialCopper |  | with silicon damping |  |  |  |  | Winding height | HVC | 34 | mm | Air gap height | HAG | 15 | mm |  |  |  |  | Maximum excursion before damage | xlim | 27.0 | mm |  |  | Spider materialwith silicon damping |  | Former materialGlass Fiber
RCF | LN16S400 | 16″ / 406 mm | Nominal diameter |  | 406 | mm | 35.0 | Resonance | Resonance frequency (free air) | fS | Hz | 0.23 | Q factor | Total quality factor | QTS |  | 93.5 | Sensitivity | Sensitivity (1w, 1m, infinite baffle) | SPL1W | dB | 18.0 | Linear excursion | Maximum linear excursion | xmax | mm | 3000 | Program Power | Program power | Pmax | W | Frequency response | 28 - 1000 | Hz | Mechanical quality factor | QMS | 3.80 |  | Electrical quality factor | QES | 0.24 |  | Air volume displaced at xmax | VD | 1782 | cm³ | Power handling | P | 1500 | W | Nominal impedance | Z | 8 | Ω | DC resistance | RE | 4.7 | Ω | Inductance (1kHz) | LE | 3.0 | mH | VC Diameter | 102 | mm | Force factor | Bl | 32.0 | N/A | Motor constant | Bl/√RE | 14.8 | N/√W | Effective diameter | 355 | mm | Effective area | SD | 990 | cm² | Moving mass | MMS | 270 | g | Moving mass (without air load) | MMD | 248.4 | g | Stiffness | KMS | 11.49 | N/mm | Compliance | CMS | 87 | µm/N | Equivalent volume to the compliance | VAS | 127 | L | Mechanical resistance | RMS | 15.63 | N·s/m | Overall diameter | 415 | mm | Baffle cutout diameter | 380 | mm | Overall depth | 190 | mm | [6 empty] | Volume occupied by the driver | 9.0 | L | Net weight | 9.7 | kg | Winding materialCopper-clad aluminium wire |  | Copper-clad aluminium wire |  |  |  |  | Winding height | HVC | 42 | mm | Air gap height | HAG | 16 | mm |  |  |  |  | Maximum excursion before damage | xlim | 32.5 | mm
RCF | LN19S400 | 19″ / 483 mm | Nominal diameter |  | 483 | mm | 32.0 | Resonance | Resonance frequency (free air) | fS | Hz | 0.21 | Q factor | Total quality factor | QTS |  | 94.9 | Sensitivity | Sensitivity (1w, 1m, infinite baffle) | SPL1W | dB | 18.0 | Linear excursion | Maximum linear excursion | xmax | mm | 3000 | Program Power | Program power | Pmax | W | Frequency response | 25 - 1000 | Hz | Mechanical quality factor | QMS | 4.00 |  | Electrical quality factor | QES | 0.22 |  | Air volume displaced at xmax | VD | 2376 | cm³ | Power handling | P | 1500 | W | Nominal impedance | Z | 8 | Ω | DC resistance | RE | 4.7 | Ω | Inductance (1kHz) | LE | 3.4 | mH | VC Diameter | 102 | mm | Force factor | Bl | 32.0 | N/A | Motor constant | Bl/√RE | 14.8 | N/√W | Effective diameter | 410 | mm | Effective area | SD | 1320 | cm² | Moving mass | MMS | 296 | g | Moving mass (without air load) | MMD | 262.7 | g | Stiffness | KMS | 9.62 | N/mm | Compliance | CMS | 104 | µm/N | Equivalent volume to the compliance | VAS | 204 | L | Mechanical resistance | RMS | 14.88 | N·s/m | Overall diameter | 480 | mm | Baffle cutout diameter | 446 | mm | Overall depth | 232 | mm | [6 empty] | Volume occupied by the driver | 10.0 | L | Net weight | 10.2 | kg | Winding materialCopper-clad aluminium wire |  | Copper-clad aluminium wire |  |  |  |  | Winding height | HVC | 42 | mm | Air gap height | HAG | 16 | mm |  |  |  |  | Maximum excursion before damage | xlim | 32.5 | mm
RCF | LN19S450 | 19″ / 483 mm | Nominal diameter |  | 483 | mm | 29.0 | Resonance | Resonance frequency (free air) | fS | Hz | 0.25 | Q factor | Total quality factor | QTS |  | 94.9 | Sensitivity | Sensitivity (1w, 1m, infinite baffle) | SPL1W | dB | 18.0 | Linear excursion | Maximum linear excursion | xmax | mm | 3400 | Program Power | Program power | Pmax | W | Frequency response | 25 - 1000 | Hz | Mechanical quality factor | QMS | 4.00 |  | Electrical quality factor | QES | 0.27 |  | Air volume displaced at xmax | VD | 2376 | cm³ | Power handling | P | 1700 | W | Nominal impedance | Z | 8 | Ω | DC resistance | RE | 4.7 | Ω | Inductance (1kHz) | LE | 4.4 | mH | VC Diameter | 114 | mm | Force factor | Bl | 38.0 | N/A | Motor constant | Bl/√RE | 17.5 | N/√W | Effective diameter | 410 | mm | Effective area | SD | 1320 | cm² | Moving mass | MMS | 355 | g | Moving mass (without air load) | MMD | 321.7 | g | Stiffness | KMS | 15.15 | N/mm | Compliance | CMS | 66 | µm/N | Equivalent volume to the compliance | VAS | 145 | L | Mechanical resistance | RMS | 16.17 | N·s/m | Overall diameter | 480 | mm | Baffle cutout diameter | 446 | mm | Overall depth | 254 | mm | [6 empty] | Volume occupied by the driver | 11.0 | L | Net weight | 12.7 | kg | Winding materialCopper-clad aluminium wire |  | Copper-clad aluminium wire |  |  |  |  | Winding height | HVC | 42 | mm | Air gap height | HAG | 16 | mm |  |  |  |  | Maximum excursion before damage | xlim | 33.5 | mm
RCF | MB10G251 | 10″ / 254 mm | Nominal diameter |  | 254 | mm | 76.0 | Resonance | Resonance frequency (free air) | fS | Hz | 0.34 | Q factor | Total quality factor | QTS |  | 97.2 | Sensitivity | Sensitivity (1w, 1m, infinite baffle) | SPL1W | dB | 7.0 | Linear excursion | Maximum linear excursion | xmax | mm | 600 | Program Power | Program power | Pmax | W | Frequency response | 55 - 3000 | Hz | Mechanical quality factor | QMS | 8.00 |  | Electrical quality factor | QES | 0.35 |  | Air volume displaced at xmax | VD | 280 | cm³ | Power handling | P | 300 | W | Nominal impedance | Z | 8 | Ω | DC resistance | RE | 5.2 | Ω | Inductance (1kHz) | LE | 0.5 | mH | VC Diameter | 63 | mm | Force factor | Bl | 14.9 | N/A | Motor constant | Bl/√RE | 6.53 | N/√W | Effective diameter | 210 | mm | Effective area | SD | 400 | cm² | Moving mass | MMS | 33 | g | Moving mass (without air load) | MMD | 27.5 | g | Stiffness | KMS | 7.14 | N/mm | Compliance | CMS | 140 | µm/N | Equivalent volume to the compliance | VAS | 24 | L | Mechanical resistance | RMS | 1.97 | N·s/m | Overall diameter | 260 | mm | Baffle cutout diameter | 232 | mm | Overall depth | 123 | mm | [6 empty] | Volume occupied by the driver | 1.2 | L | Net weight | 5.0 | kg | Winding materialAluminium |  | Glass Fiber |  |  |  |  | Winding height | HVC | 18 | mm | Air gap height | HAG | 8 | mm |  |  |  |  | Maximum excursion before damage | xlim | 20.0 | mm |  |  |  |  | Former materialGlass Fiber
RCF | MB10G350 | 10″ / 254 mm | Nominal diameter |  | 254 | mm | 58.0 | Resonance | Resonance frequency (free air) | fS | Hz | 0.31 | Q factor | Total quality factor | QTS |  | 95.7 | Sensitivity | Sensitivity (1w, 1m, infinite baffle) | SPL1W | dB | 7.0 | Linear excursion | Maximum linear excursion | xmax | mm | 600 | Program Power | Program power | Pmax | W | Frequency response | 45 - 3000 | Hz | Mechanical quality factor | QMS | 8.20 |  | Electrical quality factor | QES | 0.32 |  | Air volume displaced at xmax | VD | 280 | cm³ | Power handling | P | 300 | W | Nominal impedance | Z | 8 | Ω | DC resistance | RE | 5.1 | Ω | Inductance (1kHz) | LE | 0.73 | mH | VC Diameter | 63 | mm | Force factor | Bl | 14.7 | N/A | Motor constant | Bl/√RE | 6.51 | N/√W | Effective diameter | 210 | mm | Effective area | SD | 400 | cm² | Moving mass | MMS | 37 | g | Moving mass (without air load) | MMD | 31.5 | g | Stiffness | KMS | 4.95 | N/mm | Compliance | CMS | 202 | µm/N | Equivalent volume to the compliance | VAS | 34 | L | Mechanical resistance | RMS | 1.64 | N·s/m | Overall diameter | 260 | mm | Baffle cutout diameter | 232 | mm | [9 empty] | Volume occupied by the driver | 1.2 | L | Net weight | 4.8 | kg | Winding materialAluminium |  | Glass Fiber |  |  |  |  | Winding height | HVC | 18 | mm | Air gap height | HAG | 8 | mm |  |  |  |  | Maximum excursion before damage | xlim | 20.0 | mm |  |  |  |  | Former materialGlass Fiber
RCF | MB10N251 | 10″ / 254 mm | Nominal diameter |  | 254 | mm | 55.0 | Resonance | Resonance frequency (free air) | fS | Hz | 0.27 | Q factor | Total quality factor | QTS |  | 95.9 | Sensitivity | Sensitivity (1w, 1m, infinite baffle) | SPL1W | dB | 5.0 | Linear excursion | Maximum linear excursion | xmax | mm | 600 | Program Power | Program power | Pmax | W | Frequency response | 50 - 3500 | Hz | Mechanical quality factor | QMS | 4.20 |  | Electrical quality factor | QES | 0.29 |  | Air volume displaced at xmax | VD | 200 | cm³ | Power handling | P | 300 | W | Nominal impedance | Z | 8 | Ω | DC resistance | RE | 5.1 | Ω | Inductance (1kHz) | LE | 1.3 | mH | VC Diameter | 63 | mm | Force factor | Bl | 15.2 | N/A | Motor constant | Bl/√RE | 6.73 | N/√W | Effective diameter | 210 | mm | Effective area | SD | 400 | cm² | Moving mass | MMS | 36 | g | Moving mass (without air load) | MMD | 30.5 | g | Stiffness | KMS | 4.55 | N/mm | Compliance | CMS | 220 | µm/N | Equivalent volume to the compliance | VAS | 39 | L | Mechanical resistance | RMS | 2.96 | N·s/m | Overall diameter | 260 | mm | Baffle cutout diameter | 234 | mm | Overall depth | 123 | mm | [6 empty] | Volume occupied by the driver | 1.2 | L | Net weight | 2.5 | kg | Winding materialAluminium |  | Glass Fiber |  |  |  |  | Winding height | HVC | 14 | mm | Air gap height | HAG | 9 | mm |  |  |  |  | Maximum excursion before damage | xlim | 20.0 | mm |  |  |  |  | Former materialGlass Fiber
RCF | MB10N305 | 10″ / 254 mm | Nominal diameter |  | 254 | mm | 60.0 | Resonance | Resonance frequency (free air) | fS | Hz | 0.23 | Q factor | Total quality factor | QTS |  | 97.2 | Sensitivity | Sensitivity (1w, 1m, infinite baffle) | SPL1W | dB | 5.0 | Linear excursion | Maximum linear excursion | xmax | mm | 1000 | Program Power | Program power | Pmax | W | Frequency response | 55 - 3500 | Hz | Mechanical quality factor | QMS | 4.00 |  | Electrical quality factor | QES | 0.24 |  | Air volume displaced at xmax | VD | 200 | cm³ | Power handling | P | 500 | W | Nominal impedance | Z | 8 | Ω | DC resistance | RE | 5.6 | Ω | Inductance (1kHz) | LE | 0.9 | mH | VC Diameter | 76 | mm | Force factor | Bl | 18.5 | N/A | Motor constant | Bl/√RE | 7.82 | N/√W | Effective diameter | 210 | mm | Effective area | SD | 400 | cm² | Moving mass | MMS | 37 | g | Moving mass (without air load) | MMD | 31.5 | g | Stiffness | KMS | 5.53 | N/mm | Compliance | CMS | 181 | µm/N | Equivalent volume to the compliance | VAS | 31 | L | Mechanical resistance | RMS | 3.49 | N·s/m | Overall diameter | 260 | mm | Baffle cutout diameter | 234 | mm | Overall depth | 126 | mm | [6 empty] | Volume occupied by the driver | 1.4 | L | Net weight | 3.2 | kg | Winding materialAluminium |  | Glass Fiber |  |  |  |  | Winding height | HVC | 14 | mm | Air gap height | HAG | 10 | mm |  |  |  |  | Maximum excursion before damage | xlim | 17.0 | mm |  |  |  |  | Former materialGlass Fiber
RCF | MB12G301 | 12″ / 305 mm | Nominal diameter |  | 305 | mm | 53.0 | Resonance | Resonance frequency (free air) | fS | Hz | 0.27 | Q factor | Total quality factor | QTS |  | 96.6 | Sensitivity | Sensitivity (1w, 1m, infinite baffle) | SPL1W | dB | 6.0 | Linear excursion | Maximum linear excursion | xmax | mm | 800 | Program Power | Program power | Pmax | W | Frequency response | 50 - 3000 | Hz | Mechanical quality factor | QMS | 4.70 |  | Electrical quality factor | QES | 0.28 |  | Air volume displaced at xmax | VD | 300 | cm³ | Power handling | P | 400 | W | Nominal impedance | Z | 8 | Ω | DC resistance | RE | 5.4 | Ω | Inductance (1kHz) | LE | 0.7 | mH | VC Diameter | 76 | mm | Force factor | Bl | 17.0 | N/A | Motor constant | Bl/√RE | 7.32 | N/√W | Effective diameter | 260 | mm | Effective area | SD | 500 | cm² | Moving mass | MMS | 48 | g | Moving mass (without air load) | MMD | 39.7 | g | Stiffness | KMS | 5.0 | N/mm | Compliance | CMS | 200 | µm/N | Equivalent volume to the compliance | VAS | 72 | L | Mechanical resistance | RMS | 3.4 | N·s/m | Overall diameter | 320 | mm | Baffle cutout diameter | 284 | mm | Overall depth | 146 | mm | [6 empty] | Volume occupied by the driver | 2.6 | L | Net weight | 7.0 | kg | Winding materialCopper |  | Glass Fiber |  |  |  |  | Winding height | HVC | 16 | mm | Air gap height | HAG | 4 | mm |  |  |  |  | Maximum excursion before damage | xlim | 19.0 | mm |  |  |  |  | Former materialGlass Fiber
RCF | MB12N301 | 12″ / 305 mm | Nominal diameter |  | 305 | mm | 54.0 | Resonance | Resonance frequency (free air) | fS | Hz | 0.24 | Q factor | Total quality factor | QTS |  | 96.6 | Sensitivity | Sensitivity (1w, 1m, infinite baffle) | SPL1W | dB | 6.0 | Linear excursion | Maximum linear excursion | xmax | mm | 1000 | Program Power | Program power | Pmax | W | Frequency response | 50 - 3000 | Hz | Mechanical quality factor | QMS | 3.10 |  | Electrical quality factor | QES | 0.26 |  | Air volume displaced at xmax | VD | 300 | cm³ | Power handling | P | 500 | W | Nominal impedance | Z | 8 | Ω | DC resistance | RE | 5.8 | Ω | Inductance (1kHz) | LE | 1.8 | mH | VC Diameter | 76 | mm | Force factor | Bl | 19.0 | N/A | Motor constant | Bl/√RE | 7.89 | N/√W | Effective diameter | 260 | mm | Effective area | SD | 500 | cm² | Moving mass | MMS | 48 | g | Moving mass (without air load) | MMD | 39.7 | g | Stiffness | KMS | 5.5 | N/mm | Compliance | CMS | 182 | µm/N | Equivalent volume to the compliance | VAS | 71 | L | Mechanical resistance | RMS | 5.25 | N·s/m | Overall diameter | 320 | mm | Baffle cutout diameter | 288 | mm | Overall depth | 146 | mm | [6 empty] | Volume occupied by the driver | 2.2 | L | Net weight | 3.4 | kg | Winding materialCopper |  | Glass Fiber |  |  |  |  | Winding height | HVC | 17 | mm | Air gap height | HAG | 10 | mm | Amazon.com |  | $$$ |  | Maximum excursion before damage | xlim | 17.0 | mm |  |  |  |  | Former materialGlass Fiber
RCF | MB12N351 | 12″ / 305 mm | Nominal diameter |  | 305 | mm | 55.0 | Resonance | Resonance frequency (free air) | fS | Hz | 0.20 | Q factor | Total quality factor | QTS |  | 97.4 | Sensitivity | Sensitivity (1w, 1m, infinite baffle) | SPL1W | dB | 6.0 | Linear excursion | Maximum linear excursion | xmax | mm | 1300 | Program Power | Program power | Pmax | W | Frequency response | 45 - 3000 | Hz | Mechanical quality factor | QMS | 4.50 |  | Electrical quality factor | QES | 0.21 |  | Air volume displaced at xmax | VD | 300 | cm³ | Power handling | P | 650 | W | Nominal impedance | Z | 8 | Ω | DC resistance | RE | 5.6 | Ω | Inductance (1kHz) | LE | 1.65 | mH | VC Diameter | 89 | mm | Force factor | Bl | 22.5 | N/A | Motor constant | Bl/√RE | 9.51 | N/√W | Effective diameter | 260 | mm | Effective area | SD | 500 | cm² | Moving mass | MMS | 54 | g | Moving mass (without air load) | MMD | 45.7 | g | Stiffness | KMS | 6.58 | N/mm | Compliance | CMS | 152 | µm/N | Equivalent volume to the compliance | VAS | 61 | L | Mechanical resistance | RMS | 4.15 | N·s/m | Overall diameter | 320 | mm | Baffle cutout diameter | 284 | mm | Overall depth | 151 | mm | [6 empty] | Volume occupied by the driver | 2.2 | L | Net weight | 4.5 | kg | Winding materialCopper |  | with silicon damping |  |  |  |  | Winding height | HVC | 17 | mm | Air gap height | HAG | 11 | mm | Amazon.com |  | $$$ |  | Maximum excursion before damage | xlim | 19.5 | mm |  |  | Spider materialwith silicon damping |  | Former materialGlass Fiber
RCF | MB12N405 | 12″ / 305 mm | Nominal diameter |  | 305 | mm | 52.0 | Resonance | Resonance frequency (free air) | fS | Hz | 0.20 | Q factor | Total quality factor | QTS |  | 96.0 | Sensitivity | Sensitivity (1w, 1m, infinite baffle) | SPL1W | dB | 7.0 | Linear excursion | Maximum linear excursion | xmax | mm | 2000 | Program Power | Program power | Pmax | W | Frequency response | 50 - 2000 | Hz | Mechanical quality factor | QMS | 6.00 |  | Electrical quality factor | QES | 0.21 |  | Air volume displaced at xmax | VD | 350 | cm³ | Power handling | P | 1000 | W | Nominal impedance | Z | 8 | Ω | DC resistance | RE | 5.0 | Ω | Inductance (1kHz) | LE | 1.2 | mH | VC Diameter | 102 | mm | Force factor | Bl | 23.5 | N/A | Motor constant | Bl/√RE | 10.5 | N/√W | Effective diameter | 260 | mm | Effective area | SD | 500 | cm² | Moving mass | MMS | 73 | g | Moving mass (without air load) | MMD | 64.7 | g | Stiffness | KMS | 7.58 | N/mm | Compliance | CMS | 132 | µm/N | Equivalent volume to the compliance | VAS | 53 | L | Mechanical resistance | RMS | 3.98 | N·s/m | Overall diameter | 320 | mm | Baffle cutout diameter | 284 | mm | Overall depth | 133 | mm | [6 empty] | Volume occupied by the driver | 2.9 | L | Net weight | 7.7 | kg | Winding materialAluminium |  | Glass Fiber |  |  |  |  | Winding height | HVC | 20 | mm | Air gap height | HAG | 12 | mm | Amazon.com |  | $$$ |  | Maximum excursion before damage | xlim | 26.5 | mm |  |  |  |  | Former materialGlass Fiber
RCF | MB12X351 | 12″ / 305 mm | Nominal diameter |  | 305 | mm | 55.0 | Resonance | Resonance frequency (free air) | fS | Hz | 0.26 | Q factor | Total quality factor | QTS |  | 95.5 | Sensitivity | Sensitivity (1w, 1m, infinite baffle) | SPL1W | dB | 7.0 | Linear excursion | Maximum linear excursion | xmax | mm | 1400 | Program Power | Program power | Pmax | W | Frequency response | 45 - 2500 | Hz | Mechanical quality factor | QMS | 5.90 |  | Electrical quality factor | QES | 0.27 |  | Air volume displaced at xmax | VD | 350 | cm³ | Power handling | P | 700 | W | Nominal impedance | Z | 8 | Ω | DC resistance | RE | 5.4 | Ω | Inductance (1kHz) | LE | 0.9 | mH | VC Diameter | 89 | mm | Force factor | Bl | 22.5 | N/A | Motor constant | Bl/√RE | 9.68 | N/√W | Effective diameter | 260 | mm | Effective area | SD | 500 | cm² | Moving mass | MMS | 72 | g | Moving mass (without air load) | MMD | 63.7 | g | Stiffness | KMS | 8.77 | N/mm | Compliance | CMS | 114 | µm/N | Equivalent volume to the compliance | VAS | 46 | L | Mechanical resistance | RMS | 4.22 | N·s/m | Overall diameter | 320 | mm | Baffle cutout diameter | 284 | mm | Overall depth | 143 | mm | [6 empty] | Volume occupied by the driver | 2.2 | L | Net weight | 7.6 | kg | Winding materialCopper |  | Glass Fiber |  |  |  |  | Winding height | HVC | 19 | mm | Air gap height | HAG | 10 | mm | Amazon.com |  | $$$ |  | Maximum excursion before damage | xlim | 20.0 | mm |  |  |  |  | Former materialGlass Fiber
RCF | MB15N301 | 15″ / 381 mm | Nominal diameter |  | 381 | mm | 48.0 | Resonance | Resonance frequency (free air) | fS | Hz | 0.37 | Q factor | Total quality factor | QTS |  | 97.1 | Sensitivity | Sensitivity (1w, 1m, infinite baffle) | SPL1W | dB | 6.0 | Linear excursion | Maximum linear excursion | xmax | mm | 1000 | Program Power | Program power | Pmax | W | Frequency response | 40 - 3500 | Hz | Mechanical quality factor | QMS | 4.60 |  | Electrical quality factor | QES | 0.39 |  | Air volume displaced at xmax | VD | 540 | cm³ | Power handling | P | 500 | W | Nominal impedance | Z | 8 | Ω | DC resistance | RE | 5.8 | Ω | Inductance (1kHz) | LE | 0.9 | mH | VC Diameter | 76 | mm | Force factor | Bl | 19.2 | N/A | Motor constant | Bl/√RE | 7.97 | N/√W | Effective diameter | 330 | mm | Effective area | SD | 900 | cm² | Moving mass | MMS | 90 | g | Moving mass (without air load) | MMD | 71.6 | g | Stiffness | KMS | 7.46 | N/mm | Compliance | CMS | 134 | µm/N | Equivalent volume to the compliance | VAS | 134 | L | Mechanical resistance | RMS | 5.9 | N·s/m | Overall diameter | 388 | mm | Baffle cutout diameter | 358 | mm | Overall depth | 165 | mm | [6 empty] | Volume occupied by the driver | 3.0 | L | Net weight | 3.7 | kg | Winding materialCopper |  | Glass Fiber |  |  |  |  | Winding height | HVC | 17 | mm | Air gap height | HAG | 10 | mm |  |  |  |  | Maximum excursion before damage | xlim | 20.0 | mm |  |  |  |  | Former materialGlass Fiber
RCF | MB15N351 | 15″ / 381 mm | Nominal diameter |  | 381 | mm | 42.0 | Resonance | Resonance frequency (free air) | fS | Hz | 0.22 | Q factor | Total quality factor | QTS |  | 98.6 | Sensitivity | Sensitivity (1w, 1m, infinite baffle) | SPL1W | dB | 6.0 | Linear excursion | Maximum linear excursion | xmax | mm | 1300 | Program Power | Program power | Pmax | W | Frequency response | 40 - 3000 | Hz | Mechanical quality factor | QMS | 4.00 |  | Electrical quality factor | QES | 0.24 |  | Air volume displaced at xmax | VD | 540 | cm³ | Power handling | P | 650 | W | Nominal impedance | Z | 8 | Ω | DC resistance | RE | 5.6 | Ω | Inductance (1kHz) | LE | 1.65 | mH | VC Diameter | 89 | mm | Force factor | Bl | 22.5 | N/A | Motor constant | Bl/√RE | 9.51 | N/√W | Effective diameter | 330 | mm | Effective area | SD | 900 | cm² | Moving mass | MMS | 80 | g | Moving mass (without air load) | MMD | 61.4 | g | Stiffness | KMS | 5.71 | N/mm | Compliance | CMS | 175 | µm/N | Equivalent volume to the compliance | VAS | 191 | L | Mechanical resistance | RMS | 5.28 | N·s/m | Overall diameter | 393 | mm | Baffle cutout diameter | 354 | mm | Overall depth | 180 | mm | [6 empty] | Volume occupied by the driver | 3.8 | L | Net weight | 5.16 | kg | Winding materialCopper |  | with silicon damping |  |  |  |  | Winding height | HVC | 17 | mm | Air gap height | HAG | 11 | mm |  |  |  |  | Maximum excursion before damage | xlim | 19.5 | mm |  |  | Spider materialwith silicon damping
RCF | MB15N405 | 15″ / 381 mm | Nominal diameter |  | 381 | mm | 46.0 | Resonance | Resonance frequency (free air) | fS | Hz | 0.27 | Q factor | Total quality factor | QTS |  | 97.9 | Sensitivity | Sensitivity (1w, 1m, infinite baffle) | SPL1W | dB | 7.0 | Linear excursion | Maximum linear excursion | xmax | mm | 2200 | Program Power | Program power | Pmax | W | Frequency response | 45 - 2500 | Hz | Mechanical quality factor | QMS | 4.80 |  | Electrical quality factor | QES | 0.28 |  | Air volume displaced at xmax | VD | 630 | cm³ | Power handling | P | 1100 | W | Nominal impedance | Z | 8 | Ω | DC resistance | RE | 5.5 | Ω | Inductance (1kHz) | LE | 1.1 | mH | VC Diameter | 102 | mm | Force factor | Bl | 23.5 | N/A | Motor constant | Bl/√RE | 10.0 | N/√W | Effective diameter | 340 | mm | Effective area | SD | 900 | cm² | Moving mass | MMS | 98 | g | Moving mass (without air load) | MMD | 79.4 | g | Stiffness | KMS | 8.13 | N/mm | Compliance | CMS | 123 | µm/N | Equivalent volume to the compliance | VAS | 124 | L | Mechanical resistance | RMS | 5.9 | N·s/m | Overall diameter | 393 | mm | Baffle cutout diameter | 354 | mm | Overall depth | 160 | mm | [6 empty] | Volume occupied by the driver | 3.8 | L | Net weight | 8.6 | kg | Winding materialCopper |  | Glass Fiber |  |  |  |  | Winding height | HVC | 20 | mm | Air gap height | HAG | 12 | mm |  |  |  |  | Maximum excursion before damage | xlim | 26.5 | mm |  |  |  |  | Former materialGlass Fiber
RCF | MB15X351 | 15″ / 381 mm | Nominal diameter |  | 381 | mm | 46.0 | Resonance | Resonance frequency (free air) | fS | Hz | 0.31 | Q factor | Total quality factor | QTS |  | 97.4 | Sensitivity | Sensitivity (1w, 1m, infinite baffle) | SPL1W | dB | 7.0 | Linear excursion | Maximum linear excursion | xmax | mm | 1400 | Program Power | Program power | Pmax | W | Frequency response | 40 - 2500 | Hz | Mechanical quality factor | QMS | 6.70 |  | Electrical quality factor | QES | 0.33 |  | Air volume displaced at xmax | VD | 630 | cm³ | Power handling | P | 700 | W | Nominal impedance | Z | 8 | Ω | DC resistance | RE | 5.4 | Ω | Inductance (1kHz) | LE | 0.9 | mH | VC Diameter | 89 | mm | Force factor | Bl | 22.8 | N/A | Motor constant | Bl/√RE | 9.81 | N/√W | Effective diameter | 330 | mm | Effective area | SD | 900 | cm² | Moving mass | MMS | 106 | g | Moving mass (without air load) | MMD | 87.4 | g | Stiffness | KMS | 9.17 | N/mm | Compliance | CMS | 109 | µm/N | Equivalent volume to the compliance | VAS | 114 | L | Mechanical resistance | RMS | 4.57 | N·s/m | Overall diameter | 393 | mm | Baffle cutout diameter | 354 | mm | Overall depth | 167 | mm | [6 empty] | Volume occupied by the driver | 4.5 | L | Net weight | 8.2 | kg | Winding materialCopper |  | with silicon damping |  |  |  |  | Winding height | HVC | 19 | mm | Air gap height | HAG | 10 | mm |  |  |  |  | Maximum excursion before damage | xlim | 20.0 | mm |  |  | Spider materialwith silicon damping |  | Former materialGlass Fiber
RCF | MB8G200 | 8″ / 203 mm | Nominal diameter |  | 203 | mm | 76.0 | Resonance | Resonance frequency (free air) | fS | Hz | 0.33 | Q factor | Total quality factor | QTS |  | 92.2 | Sensitivity | Sensitivity (1w, 1m, infinite baffle) | SPL1W | dB | 6.0 | Linear excursion | Maximum linear excursion | xmax | mm | 400 | Program Power | Program power | Pmax | W | Frequency response | 60 - 4000 | Hz | Mechanical quality factor | QMS | 3.70 |  | Electrical quality factor | QES | 0.37 |  | Air volume displaced at xmax | VD | 120 | cm³ | Power handling | P | 200 | W | Nominal impedance | Z | 8 | Ω | DC resistance | RE | 4.8 | Ω | Inductance (1kHz) | LE | 1.4 | mH | VC Diameter | 51 | mm | Force factor | Bl | 12.5 | N/A | Motor constant | Bl/√RE | 5.71 | N/√W | Effective diameter | 165 | mm | Effective area | SD | 200 | cm² | Moving mass | MMS | 25 | g | Moving mass (without air load) | MMD | 22.7 | g | Stiffness | KMS | 5.16 | N/mm | Compliance | CMS | 194 | µm/N | Equivalent volume to the compliance | VAS | 11 | L | Mechanical resistance | RMS | 3.23 | N·s/m | Overall diameter | 239 | mm | Baffle cutout diameter | 184 | mm | Overall depth | 99 | mm | Flange thickness | 8 | mm | Mounting depth | 91 | mm | Volume occupied by the driver | 0.8 | L | Net weight | 3.54 | kg | Winding materialCopper |  | Polycotton | MaterialCeramic |  |  |  | Winding height | HVC | 16 | mm |  |  |  |  | Amazon.com |  | $$$ |  | Maximum excursion before damage | xlim | 15.0 | mm | Surround materialPolycotton
RCF | MB8N251 | 8″ / 203 mm | Nominal diameter |  | 203 | mm | 68.0 | Resonance | Resonance frequency (free air) | fS | Hz | 0.25 | Q factor | Total quality factor | QTS |  | 92.9 | Sensitivity | Sensitivity (1w, 1m, infinite baffle) | SPL1W | dB | 5.0 | Linear excursion | Maximum linear excursion | xmax | mm | 600 | Program Power | Program power | Pmax | W | Frequency response | 60 - 3500 | Hz | Mechanical quality factor | QMS | 4.60 |  | Electrical quality factor | QES | 0.26 |  | Air volume displaced at xmax | VD | 100 | cm³ | Power handling | P | 300 | W | Nominal impedance | Z | 8 | Ω | DC resistance | RE | 5.1 | Ω | Inductance (1kHz) | LE | 1.3 | mH | VC Diameter | 63 | mm | Force factor | Bl | 15.2 | N/A | Motor constant | Bl/√RE | 6.73 | N/√W | Effective diameter | 165 | mm | Effective area | SD | 200 | cm² | Moving mass | MMS | 27 | g | Moving mass (without air load) | MMD | 24.9 | g | Stiffness | KMS | 5.03 | N/mm | Compliance | CMS | 199 | µm/N | Equivalent volume to the compliance | VAS | 13 | L | Mechanical resistance | RMS | 2.51 | N·s/m | Overall diameter | 208 | mm | Baffle cutout diameter | 185 | mm | Overall depth | 102 | mm | [6 empty] | Volume occupied by the driver | 0.6 | L | Net weight | 2.01 | kg | Winding materialAluminium |  | Glass Fiber |  |  |  |  | Winding height | HVC | 14 | mm | Air gap height | HAG | 9 | mm |  |  |  |  | Maximum excursion before damage | xlim | 20.0 | mm |  |  |  |  | Former materialGlass Fiber
Reckhorn | D-165i | 6.5″ / 160 mm | Nominal diameter |  | 160 | mm | 28.0 | Resonance | Resonance frequency (free air) | fS | Hz | 0.30 | Q factor | Total quality factor | QTS |  | 83.0 | Sensitivity | Sensitivity (1w, 1m, infinite baffle) | SPL1W | dB | [5 empty] | 160 | Program Power | Program power | Pmax | W |  |  |  | Mechanical quality factor | QMS | 5.69 |  | Electrical quality factor | QES | 0.32 | [5 empty] | Power handling | P | 80 | W | Nominal impedance | Z | 4 | Ω | DC resistance | RE | 3.6 | Ω | Inductance (1kHz) | LE | 1.2 | mH | VC Diameter | 38 | mm | Force factor | Bl | 9.38 | N/A | Motor constant | Bl/√RE | 4.94 | N/√W | Effective diameter | 130 | mm | Effective area | SD | 132 | cm² | Moving mass | MMS | 43 | g | Moving mass (without air load) | MMD | 41.8 | g | Stiffness | KMS | 1.45 | N/mm | Compliance | CMS | 688 | µm/N | Equivalent volume to the compliance | VAS | 17 | L | Mechanical resistance | RMS | 1.33 | N·s/m | Overall diameter | 175 | mm | Baffle cutout diameter | 149 | mm | Overall depth | 99 | mm | Flange thickness | 7 | mm | Mounting depth | 92 | mm | Volume occupied by the driver (estimated) | 0.78 | L | Net weight | 2.3 | kg |  |  | Aluminum |  |  | MaterialBlack Anodized Aluminum |  | Winding height | HVC | 24 | mm | [31 empty] | Frame materialAluminum
Reckhorn | D-200 | 8″ / 200 mm | Nominal diameter |  | 200 | mm | 29.3 | Resonance | Resonance frequency (free air) | fS | Hz | 0.30 | Q factor | Total quality factor | QTS |  | 85.8 | Sensitivity | Sensitivity (1w, 1m, infinite baffle) | SPL1W | dB | 8.0 | Linear excursion | Maximum linear excursion | xmax | mm | 200 | Program Power | Program power | Pmax | W |  |  |  | Mechanical quality factor | QMS | 5.51 |  | Electrical quality factor | QES | 0.32 |  | Air volume displaced at xmax | VD | 171 | cm³ | Power handling | P | 100 | W | Nominal impedance | Z | 4 | Ω | DC resistance | RE | 3.7 | Ω | Inductance (1kHz) | LE | 2.0 | mH | VC Diameter | 38 | mm | Force factor | Bl | 11.16 | N/A | Motor constant | Bl/√RE | 5.8 | N/√W | Effective diameter | 165 | mm | Effective area | SD | 214 | cm² | Moving mass | MMS | 59 | g | Moving mass (without air load) | MMD | 56.6 | g | Stiffness | KMS | 2.0 | N/mm | Compliance | CMS | 500 | µm/N | Equivalent volume to the compliance | VAS | 32 | L | Mechanical resistance | RMS | 1.97 | N·s/m | Overall diameter | 213 | mm | Baffle cutout diameter | 185 | mm | Overall depth | 118 | mm | Flange thickness | 8 | mm | Mounting depth | 110 | mm | Volume occupied by the driver (estimated) | 1.3 | L | Net weight | 3.4 | kg |  |  | Aluminium |  |  | MaterialAluminium |  | Winding height | HVC | 24 | mm
Reckhorn | D-250 | 10″ / 250 mm | Nominal diameter |  | 250 | mm | 22.0 | Resonance | Resonance frequency (free air) | fS | Hz | 0.33 | Q factor | Total quality factor | QTS |  | 86.1 | Sensitivity | Sensitivity (1w, 1m, infinite baffle) | SPL1W | dB | 13.0 | Linear excursion | Maximum linear excursion | xmax | mm | [8 empty] | Mechanical quality factor | QMS | 4.26 |  | Electrical quality factor | QES | 0.36 |  | Air volume displaced at xmax | VD | 429 | cm³ |  |  |  |  | Nominal impedance | Z | 4 | Ω | DC resistance | RE | 3.8 | Ω | Inductance (1kHz) | LE | 2.32 | mH |  |  |  | Force factor | Bl | 11.38 | N/A | Motor constant | Bl/√RE | 5.83 | N/√W | Effective diameter | 205 | mm | Effective area | SD | 330 | cm² | Moving mass | MMS | 88 | g | Moving mass (without air load) | MMD | 83.6 | g | Stiffness | KMS | 1.67 | N/mm | Compliance | CMS | 600 | µm/N | Equivalent volume to the compliance | VAS | 91 | L | Mechanical resistance | RMS | 2.85 | N·s/m | Overall diameter | 260 | mm | Baffle cutout diameter | 230 | mm | Overall depth | 145 | mm | Flange thickness | 8 | mm | Mounting depth | 137 | mm | Volume occupied by the driver (estimated) | 2.1 | L | Net weight | 5.1 | kg
Rockford Fosgate | P1S2-10 | 10″ / 254 mm | Nominal diameter |  | 254 | mm | 30.0 | Resonance | Resonance frequency (free air) | fS | Hz | 0.52 | Q factor | Total quality factor | QTS |  | 83.1 | Sensitivity | Sensitivity (1w, 1m, infinite baffle) | SPL1W | dB | 9.0 | Linear excursion | Maximum linear excursion | xmax | mm | 500 | Program Power | Program power | Pmax | W |  |  |  | Mechanical quality factor | QMS | 2.70 |  | Electrical quality factor | QES | 0.75 |  | Air volume displaced at xmax | VD | 333 | cm³ | Power handling | P | 250 | W | Nominal impedance | Z | 2 | Ω | DC resistance | RE | 1.6 | Ω | Inductance (1kHz) | LE | 1.16 | mH | VC Diameter | 52 | mm | Force factor | Bl | 7.9 | N/A | Motor constant | Bl/√RE | 6.25 | N/√W | Effective diameter | 217 | mm | Effective area | SD | 370 | cm² | Moving mass | MMS | 154.6 | g | Moving mass (without air load) | MMD | 149.7 | g | Stiffness | KMS | 5.5 | N/mm | Compliance | CMS | 182 | µm/N | Equivalent volume to the compliance | VAS | 35.4 | L | Mechanical resistance | RMS | 10.79 | N·s/m |  |  |  | Baffle cutout diameter | 232 | mm | [6 empty] | Mounting depth | 135 | mm | Volume occupied by the driver | 3.6 | L | [18 empty] | Amazon.com |  | $$ | [11 empty] | Weight | 1.28 | kg
Rockford Fosgate | P1S2-12 | 12″ / 305 mm | Nominal diameter |  | 305 | mm | 25.0 | Resonance | Resonance frequency (free air) | fS | Hz | 0.55 | Q factor | Total quality factor | QTS |  | 84.2 | Sensitivity | Sensitivity (1w, 1m, infinite baffle) | SPL1W | dB | 9.0 | Linear excursion | Maximum linear excursion | xmax | mm | 500 | Program Power | Program power | Pmax | W |  |  |  | Mechanical quality factor | QMS | 3.39 |  | Electrical quality factor | QES | 0.84 |  | Air volume displaced at xmax | VD | 493 | cm³ | Power handling | P | 250 | W | Nominal impedance | Z | 2 | Ω | DC resistance | RE | 1.8 | Ω | Inductance (1kHz) | LE | 1.17 | mH | VC Diameter | 51 | mm | Force factor | Bl | 8.1 | N/A | Motor constant | Bl/√RE | 6.04 | N/√W | Effective diameter | 264 | mm | Effective area | SD | 548 | cm² | Moving mass | MMS | 195.8 | g | Moving mass (without air load) | MMD | 187 | g | Stiffness | KMS | 4.83 | N/mm | Compliance | CMS | 207 | µm/N | Equivalent volume to the compliance | VAS | 88.3 | L | Mechanical resistance | RMS | 9.07 | N·s/m |  |  |  | Baffle cutout diameter | 285 | mm | [6 empty] | Mounting depth | 152 | mm | Volume occupied by the driver | 2.29 | L | [18 empty] | Amazon.com |  | $$$ | [11 empty] | Weight | 1.28 | kg
Rockford Fosgate | P1S2-15 | 15″ / 381 mm | Nominal diameter |  | 381 | mm | 23.0 | Resonance | Resonance frequency (free air) | fS | Hz | 0.55 | Q factor | Total quality factor | QTS |  | 86.5 | Sensitivity | Sensitivity (1w, 1m, infinite baffle) | SPL1W | dB | 9.0 | Linear excursion | Maximum linear excursion | xmax | mm | 500 | Program Power | Program power | Pmax | W |  |  |  | Mechanical quality factor | QMS | 3.46 |  | Electrical quality factor | QES | 0.80 |  | Air volume displaced at xmax | VD | 788 | cm³ | Power handling | P | 250 | W | Nominal impedance | Z | 2 | Ω | DC resistance | RE | 1.8 | Ω | Inductance (1kHz) | LE | 1.12 | mH | VC Diameter | 51 | mm | Force factor | Bl | 9.4 | N/A | Motor constant | Bl/√RE | 7.01 | N/√W | Effective diameter | 334 | mm | Effective area | SD | 876 | cm² | Moving mass | MMS | 272.1 | g | Moving mass (without air load) | MMD | 254.5 | g | Stiffness | KMS | 5.68 | N/mm | Compliance | CMS | 176 | µm/N | Equivalent volume to the compliance | VAS | 192 | L | Mechanical resistance | RMS | 11.36 | N·s/m |  |  |  | Baffle cutout diameter | 352 | mm | [6 empty] | Mounting depth | 177 | mm | Volume occupied by the driver | 4.19 | L | [18 empty] | Amazon.com |  | $$$ | [11 empty] | Weight | 1.7 | kg
Rockford Fosgate | P1S4-10 | 10″ / 254 mm | Nominal diameter |  | 254 | mm | 30.0 | Resonance | Resonance frequency (free air) | fS | Hz | 0.52 | Q factor | Total quality factor | QTS |  | 84.4 | Sensitivity | Sensitivity (1w, 1m, infinite baffle) | SPL1W | dB | 9.0 | Linear excursion | Maximum linear excursion | xmax | mm | 500 | Program Power | Program power | Pmax | W |  |  |  | Mechanical quality factor | QMS | 3.00 |  | Electrical quality factor | QES | 0.61 |  | Air volume displaced at xmax | VD | 333 | cm³ | Power handling | P | 250 | W | Nominal impedance | Z | 4 | Ω | DC resistance | RE | 3.6 | Ω | Inductance (1kHz) | LE | 2.81 | mH | VC Diameter | 51 | mm | Force factor | Bl | 12.3 | N/A | Motor constant | Bl/√RE | 6.48 | N/√W | Effective diameter | 217 | mm | Effective area | SD | 370 | cm² | Moving mass | MMS | 136.6 | g | Moving mass (without air load) | MMD | 131.7 | g | Stiffness | KMS | 4.85 | N/mm | Compliance | CMS | 206 | µm/N | Equivalent volume to the compliance | VAS | 40 | L | Mechanical resistance | RMS | 8.58 | N·s/m |  |  |  | Baffle cutout diameter | 232 | mm | [6 empty] | Mounting depth | 135 | mm | Volume occupied by the driver | 1.59 | L | [18 empty] | Amazon.com |  | $$ | [11 empty] | Weight | 1.28 | kg
Rockford Fosgate | T2S2-13 | 13″ / 330 mm | Nominal diameter |  | 330 | mm | 25.5 | Resonance | Resonance frequency (free air) | fS | Hz | 0.35 | Q factor | Total quality factor | QTS |  | 86.2 | Sensitivity | Sensitivity (1w, 1m, infinite baffle) | SPL1W | dB | 34.0 | Linear excursion | Maximum linear excursion | xmax | mm | 4000 | Program Power | Program power | Pmax | W |  |  |  | Mechanical quality factor | QMS | 3.01 |  | Electrical quality factor | QES | 0.40 |  | Air volume displaced at xmax | VD | 2404 | cm³ | Power handling | P | 2000 | W | Nominal impedance | Z | 2 | Ω | DC resistance | RE | 1.6 | Ω | Inductance (1kHz) | LE | 0.91 | mH | VC Diameter | 101 | mm | Force factor | Bl | 16.0 | N/A | Motor constant | Bl/√RE | 12.6 | N/√W | Effective diameter | 300 | mm | Effective area | SD | 707 | cm² | Moving mass | MMS | 401.6 | g | Moving mass (without air load) | MMD | 389.3 | g | Stiffness | KMS | 10.31 | N/mm | Compliance | CMS | 97 | µm/N | Equivalent volume to the compliance | VAS | 68.7 | L | Mechanical resistance | RMS | 21.38 | N·s/m |  |  |  | Baffle cutout diameter | 312 | mm | [6 empty] | Mounting depth | 246 | mm | Volume occupied by the driver | 7.08 | L | [18 empty] | Amazon.com |  | $$$ | [11 empty] | Weight | 14.97 | kg
Rockford Fosgate | T2S2-16 | 16″ / 406 mm | Nominal diameter |  | 406 | mm | 28.5 | Resonance | Resonance frequency (free air) | fS | Hz | 0.49 | Q factor | Total quality factor | QTS |  | 87.5 | Sensitivity | Sensitivity (1w, 1m, infinite baffle) | SPL1W | dB | 34.0 | Linear excursion | Maximum linear excursion | xmax | mm | 5000 | Program Power | Program power | Pmax | W |  |  |  | Mechanical quality factor | QMS | 3.76 |  | Electrical quality factor | QES | 0.56 |  | Air volume displaced at xmax | VD | 3516 | cm³ | Power handling | P | 2500 | W | Nominal impedance | Z | 2 | Ω | DC resistance | RE | 1.6 | Ω | Inductance (1kHz) | LE | 0.91 | mH | VC Diameter | 101 | mm | Force factor | Bl | 16.4 | N/A | Motor constant | Bl/√RE | 13.0 | N/√W | Effective diameter | 363 | mm | Effective area | SD | 1034 | cm² | Moving mass | MMS | 528.6 | g | Moving mass (without air load) | MMD | 506.5 | g | Stiffness | KMS | 16.95 | N/mm | Compliance | CMS | 59 | µm/N | Equivalent volume to the compliance | VAS | 90.1 | L | Mechanical resistance | RMS | 25.17 | N·s/m |  |  |  | Baffle cutout diameter | 382 | mm | [6 empty] | Mounting depth | 266 | mm | Volume occupied by the driver | 8.18 | L | [32 empty] | Weight | 15.0 | kg
Rockford Fosgate | T3-BMW-SUB | 8″ / 203 mm | Nominal diameter |  | 203 | mm | 38.0 | Resonance | Resonance frequency (free air) | fS | Hz | 0.49 | Q factor | Total quality factor | QTS |  | 87.0 | Sensitivity | Sensitivity (1w, 1m, infinite baffle) | SPL1W | dB | 7.0 | Linear excursion | Maximum linear excursion | xmax | mm | 300 | Program Power | Program power | Pmax | W |  |  |  | Mechanical quality factor | QMS | 2.26 |  | Electrical quality factor | QES | 0.63 |  | Air volume displaced at xmax | VD | 170 | cm³ | Power handling | P | 150 | W | Nominal impedance | Z | 4 | Ω | DC resistance | RE | 3.7 | Ω | Inductance (1kHz) | LE | 0.61 | mH | VC Diameter | 51 | mm | Force factor | Bl | 7.1 | N/A | Motor constant | Bl/√RE | 3.69 | N/√W | Effective diameter | 176 | mm | Effective area | SD | 243 | cm² | Moving mass | MMS | 36.2 | g | Moving mass (without air load) | MMD | 33.6 | g | Stiffness | KMS | 2.06 | N/mm | Compliance | CMS | 485 | µm/N | Equivalent volume to the compliance | VAS | 40.6 | L | Mechanical resistance | RMS | 3.82 | N·s/m |  |  |  | Baffle cutout diameter | 195 | mm | [6 empty] | Mounting depth | 31 | mm | Volume occupied by the driver (estimated) | 0.85 | L
Rockford Fosgate | T3S1-19 | 19″ / 483 mm | Nominal diameter |  | 483 | mm | 27.0 | Resonance | Resonance frequency (free air) | fS | Hz | 0.32 | Q factor | Total quality factor | QTS |  | 88.8 | Sensitivity | Sensitivity (1w, 1m, infinite baffle) | SPL1W | dB | 34.0 | Linear excursion | Maximum linear excursion | xmax | mm | 6000 | Program Power | Program power | Pmax | W |  |  |  | Mechanical quality factor | QMS | 1.93 |  | Electrical quality factor | QES | 0.38 |  | Air volume displaced at xmax | VD | 5005 | cm³ | Power handling | P | 3000 | W | Nominal impedance | Z | 1 | Ω | DC resistance | RE | 0.8 | Ω | Inductance (1kHz) | LE | 0.45 | mH | VC Diameter | 127 | mm | Force factor | Bl | 19.1 | N/A | Motor constant | Bl/√RE | 21.4 | N/√W | Effective diameter | 433 | mm | Effective area | SD | 1472 | cm² | Moving mass | MMS | 1022 | g | Moving mass (without air load) | MMD | 984.6 | g | Stiffness | KMS | 29.41 | N/mm | Compliance | CMS | 34 | µm/N | Equivalent volume to the compliance | VAS | 105 | L | Mechanical resistance | RMS | 89.83 | N·s/m |  |  |  | Baffle cutout diameter | 445 | mm | [6 empty] | Mounting depth | 396 | mm | Volume occupied by the driver | 9.6 | L | [32 empty] | Weight | 3.26 | kg
Rockford Fosgate | T3S2-19 | 19″ / 483 mm | Nominal diameter |  | 483 | mm | 27.0 | Resonance | Resonance frequency (free air) | fS | Hz | 0.31 | Q factor | Total quality factor | QTS |  | 88.9 | Sensitivity | Sensitivity (1w, 1m, infinite baffle) | SPL1W | dB | 34.0 | Linear excursion | Maximum linear excursion | xmax | mm | 6000 | Program Power | Program power | Pmax | W |  |  |  | Mechanical quality factor | QMS | 1.92 |  | Electrical quality factor | QES | 0.37 |  | Air volume displaced at xmax | VD | 5005 | cm³ | Power handling | P | 3000 | W | Nominal impedance | Z | 2 | Ω | DC resistance | RE | 1.7 | Ω | Inductance (1kHz) | LE | 0.96 | mH | VC Diameter | 127 | mm | Force factor | Bl | 28.2 | N/A | Motor constant | Bl/√RE | 21.6 | N/√W | Effective diameter | 433 | mm | Effective area | SD | 1472 | cm² | Moving mass | MMS | 1022 | g | Moving mass (without air load) | MMD | 984.6 | g | Stiffness | KMS | 29.41 | N/mm | Compliance | CMS | 34 | µm/N | Equivalent volume to the compliance | VAS | 103 | L | Mechanical resistance | RMS | 90.3 | N·s/m |  |  |  | Baffle cutout diameter | 445 | mm | [6 empty] | Mounting depth | 396 | mm | Volume occupied by the driver | 9.6 | L | [32 empty] | Weight | 3.26 | kg
SB Acoustics | Satori | 5″ / 127 mm | Nominal diameter |  | 127 | mm | 41.0 | Resonance | Resonance frequency (free air) | fS | Hz | 0.23 | Q factor | Total quality factor | QTS |  | 89.1 | Sensitivity | Sensitivity (1w, 1m, infinite baffle) | SPL1W | dB | 3.0 | Linear excursion | Maximum linear excursion | xmax | mm | 60 | Program Power | Program power | Pmax | W |  |  |  | Mechanical quality factor | QMS | 2.80 |  | Electrical quality factor | QES | 0.25 |  | Air volume displaced at xmax | VD | 21 | cm³ | Power handling | P | 30 | W | Nominal impedance | Z | 4 | Ω | DC resistance | RE | 3.3 | Ω | Inductance (1kHz) | LE | 0.11 | mH | VC Diameter | 31 | mm | Force factor | Bl | 4.3 | N/A | Motor constant | Bl/√RE | 2.37 | N/√W | Effective diameter | 94 | mm | Effective area | SD | 70 | cm² | Moving mass | MMS | 5.4 | g | Moving mass (without air load) | MMD | 4.9 | g | Stiffness | KMS | 0.36 | N/mm | Compliance | CMS | 2790 | µm/N | Equivalent volume to the compliance | VAS | 19.4 | L | Mechanical resistance | RMS | 0.5 | N·s/m | [15 empty] | Volume occupied by the driver (estimated) | 0.3 | L | Net weight | 0.78 | kg | [7 empty] | Winding height | HVC | 11 | mm | Air gap height | HAG | 5 | mm | [14 empty] | Weight | 0.1 | kg | Flux density | B | 1.08 | T
SB Acoustics | Satori | 5″ / 127 mm | Nominal diameter |  | 127 | mm | 45.0 | Resonance | Resonance frequency (free air) | fS | Hz | 0.31 | Q factor | Total quality factor | QTS |  | 88.5 | Sensitivity | Sensitivity (1w, 1m, infinite baffle) | SPL1W | dB | 3.0 | Linear excursion | Maximum linear excursion | xmax | mm | 60 | Program Power | Program power | Pmax | W |  |  |  | Mechanical quality factor | QMS | 4.25 |  | Electrical quality factor | QES | 0.33 |  | Air volume displaced at xmax | VD | 21 | cm³ | Power handling | P | 30 | W | Nominal impedance | Z | 8 | Ω | DC resistance | RE | 6.8 | Ω | Inductance (1kHz) | LE | 0.11 | mH | VC Diameter | 31 | mm | Force factor | Bl | 6.1 | N/A | Motor constant | Bl/√RE | 2.34 | N/√W | Effective diameter | 94 | mm | Effective area | SD | 70 | cm² | Moving mass | MMS | 6 | g | Moving mass (without air load) | MMD | 5.5 | g | Stiffness | KMS | 0.54 | N/mm | Compliance | CMS | 1860 | µm/N | Equivalent volume to the compliance | VAS | 12.5 | L | Mechanical resistance | RMS | 0.4 | N·s/m | [15 empty] | Volume occupied by the driver (estimated) | 0.3 | L | Net weight | 0.78 | kg | [7 empty] | Winding height | HVC | 11 | mm | Air gap height | HAG | 5 | mm | [14 empty] | Weight | 0.1 | kg | Flux density | B | 1.08 | T
SB Acoustics | Satori | 5″ / 127 mm | Nominal diameter |  | 127 | mm | 41.0 | Resonance | Resonance frequency (free air) | fS | Hz | 0.23 | Q factor | Total quality factor | QTS |  | 89.1 | Sensitivity | Sensitivity (1w, 1m, infinite baffle) | SPL1W | dB | 3.0 | Linear excursion | Maximum linear excursion | xmax | mm | 60 | Program Power | Program power | Pmax | W |  |  |  | Mechanical quality factor | QMS | 2.80 |  | Electrical quality factor | QES | 0.25 |  | Air volume displaced at xmax | VD | 21 | cm³ | Power handling | P | 30 | W | Nominal impedance | Z | 4 | Ω | DC resistance | RE | 3.3 | Ω | Inductance (1kHz) | LE | 0.11 | mH | VC Diameter | 31 | mm | Force factor | Bl | 4.3 | N/A | Motor constant | Bl/√RE | 2.37 | N/√W | Effective diameter | 94 | mm | Effective area | SD | 70 | cm² | Moving mass | MMS | 5.4 | g | Moving mass (without air load) | MMD | 4.9 | g | Stiffness | KMS | 0.36 | N/mm | Compliance | CMS | 2790 | µm/N | Equivalent volume to the compliance | VAS | 19.4 | L | Mechanical resistance | RMS | 0.5 | N·s/m | [15 empty] | Volume occupied by the driver (estimated) | 0.3 | L | Net weight | 0.78 | kg | [7 empty] | Winding height | HVC | 11 | mm | Air gap height | HAG | 5 | mm | [14 empty] | Weight | 0.1 | kg | Flux density | B | 1.08 | T
SB Acoustics | Satori | 5″ / 127 mm | Nominal diameter |  | 127 | mm | 47.0 | Resonance | Resonance frequency (free air) | fS | Hz | 0.30 | Q factor | Total quality factor | QTS |  | 88.3 | Sensitivity | Sensitivity (1w, 1m, infinite baffle) | SPL1W | dB | 3.0 | Linear excursion | Maximum linear excursion | xmax | mm | 60 | Program Power | Program power | Pmax | W |  |  |  | Mechanical quality factor | QMS | 4.58 |  | Electrical quality factor | QES | 0.32 |  | Air volume displaced at xmax | VD | 21 | cm³ | Power handling | P | 30 | W | Nominal impedance | Z | 8 | Ω | DC resistance | RE | 6.8 | Ω | Inductance (1kHz) | LE | 0.11 | mH | VC Diameter | 31 | mm | Force factor | Bl | 6.2 | N/A | Motor constant | Bl/√RE | 2.38 | N/√W | Effective diameter | 94 | mm | Effective area | SD | 70 | cm² | Moving mass | MMS | 6.2 | g | Moving mass (without air load) | MMD | 5.7 | g | Stiffness | KMS | 0.54 | N/mm | Compliance | CMS | 1850 | µm/N | Equivalent volume to the compliance | VAS | 12.9 | L | Mechanical resistance | RMS | 0.4 | N·s/m | [15 empty] | Volume occupied by the driver (estimated) | 0.3 | L | Net weight | 0.78 | kg | [7 empty] | Winding height | HVC | 11 | mm | Air gap height | HAG | 5 | mm | [14 empty] | Weight | 0.1 | kg | Flux density | B | 1.08 | T
SB Acoustics | Satori | 6.5″ / 165 mm | Nominal diameter |  | 165 | mm | 31.0 | Resonance | Resonance frequency (free air) | fS | Hz | 0.25 | Q factor | Total quality factor | QTS |  | 89.2 | Sensitivity | Sensitivity (1w, 1m, infinite baffle) | SPL1W | dB | 3.1 | Linear excursion | Maximum linear excursion | xmax | mm | 80 | Program Power | Program power | Pmax | W |  |  |  | Mechanical quality factor | QMS | 4.85 |  | Electrical quality factor | QES | 0.26 |  | Air volume displaced at xmax | VD | 37 | cm³ | Power handling | P | 40 | W | Nominal impedance | Z | 4 | Ω | DC resistance | RE | 3.2 | Ω | Inductance (1kHz) | LE | 0.11 | mH | VC Diameter | 36 | mm | Force factor | Bl | 5.2 | N/A | Motor constant | Bl/√RE | 2.91 | N/√W | Effective diameter | 123 | mm | Effective area | SD | 119 | cm² | Moving mass | MMS | 11.2 | g | Moving mass (without air load) | MMD | 10.2 | g | Stiffness | KMS | 0.43 | N/mm | Compliance | CMS | 2350 | µm/N | Equivalent volume to the compliance | VAS | 47.2 | L | Mechanical resistance | RMS | 0.45 | N·s/m | [15 empty] | Volume occupied by the driver (estimated) | 0.4 | L | Net weight | 1.0 | kg | [7 empty] | Winding height | HVC | 11.2 | mm | Air gap height | HAG | 5 | mm | [14 empty] | Weight | 0.13 | kg | Flux density | B | 1.17 | T
SB Acoustics | Satori | 6.5″ / 165 mm | Nominal diameter |  | 165 | mm | 32.0 | Resonance | Resonance frequency (free air) | fS | Hz | 0.30 | Q factor | Total quality factor | QTS |  | 89.3 | Sensitivity | Sensitivity (1w, 1m, infinite baffle) | SPL1W | dB | 3.1 | Linear excursion | Maximum linear excursion | xmax | mm | 60 | Program Power | Program power | Pmax | W |  |  |  | Mechanical quality factor | QMS | 5.11 |  | Electrical quality factor | QES | 0.32 |  | Air volume displaced at xmax | VD | 37 | cm³ | Power handling | P | 30 | W | Nominal impedance | Z | 8 | Ω | DC resistance | RE | 6.2 | Ω | Inductance (1kHz) | LE | 0.11 | mH | VC Diameter | 36 | mm | Force factor | Bl | 6.5 | N/A | Motor constant | Bl/√RE | 2.61 | N/√W | Effective diameter | 123 | mm | Effective area | SD | 119 | cm² | Moving mass | MMS | 10.6 | g | Moving mass (without air load) | MMD | 9.6 | g | Stiffness | KMS | 0.44 | N/mm | Compliance | CMS | 2300 | µm/N | Equivalent volume to the compliance | VAS | 44.3 | L | Mechanical resistance | RMS | 0.4 | N·s/m | [15 empty] | Volume occupied by the driver (estimated) | 0.4 | L | Net weight | 1.0 | kg | [7 empty] | Winding height | HVC | 11.2 | mm | Air gap height | HAG | 5 | mm | [14 empty] | Weight | 0.13 | kg | Flux density | B | 1.17 | T
SB Acoustics | Satori | 6.5″ / 165 mm | Nominal diameter |  | 165 | mm | 31.0 | Resonance | Resonance frequency (free air) | fS | Hz | 0.25 | Q factor | Total quality factor | QTS |  | 89.2 | Sensitivity | Sensitivity (1w, 1m, infinite baffle) | SPL1W | dB | 3.1 | Linear excursion | Maximum linear excursion | xmax | mm | 80 | Program Power | Program power | Pmax | W |  |  |  | Mechanical quality factor | QMS | 4.85 |  | Electrical quality factor | QES | 0.26 |  | Air volume displaced at xmax | VD | 37 | cm³ | Power handling | P | 40 | W | Nominal impedance | Z | 4 | Ω | DC resistance | RE | 3.2 | Ω | Inductance (1kHz) | LE | 0.11 | mH | VC Diameter | 36 | mm | Force factor | Bl | 5.2 | N/A | Motor constant | Bl/√RE | 2.91 | N/√W | Effective diameter | 123 | mm | Effective area | SD | 119 | cm² | Moving mass | MMS | 11.2 | g | Moving mass (without air load) | MMD | 10.2 | g | Stiffness | KMS | 0.43 | N/mm | Compliance | CMS | 2350 | µm/N | Equivalent volume to the compliance | VAS | 47.2 | L | Mechanical resistance | RMS | 0.45 | N·s/m | [15 empty] | Volume occupied by the driver (estimated) | 0.4 | L | Net weight | 1.0 | kg | [7 empty] | Winding height | HVC | 11.2 | mm | Air gap height | HAG | 5 | mm | [14 empty] | Weight | 0.13 | kg | Flux density | B | 1.17 | T
SB Acoustics | Satori | 6.5″ / 165 mm | Nominal diameter |  | 165 | mm | 32.0 | Resonance | Resonance frequency (free air) | fS | Hz | 0.30 | Q factor | Total quality factor | QTS |  | 89.3 | Sensitivity | Sensitivity (1w, 1m, infinite baffle) | SPL1W | dB | 3.1 | Linear excursion | Maximum linear excursion | xmax | mm | 60 | Program Power | Program power | Pmax | W |  |  |  | Mechanical quality factor | QMS | 5.11 |  | Electrical quality factor | QES | 0.32 |  | Air volume displaced at xmax | VD | 37 | cm³ | Power handling | P | 30 | W | Nominal impedance | Z | 8 | Ω | DC resistance | RE | 6.2 | Ω | Inductance (1kHz) | LE | 0.11 | mH | VC Diameter | 36 | mm | Force factor | Bl | 6.5 | N/A | Motor constant | Bl/√RE | 2.61 | N/√W | Effective diameter | 123 | mm | Effective area | SD | 119 | cm² | Moving mass | MMS | 10.6 | g | Moving mass (without air load) | MMD | 9.6 | g | Stiffness | KMS | 0.44 | N/mm | Compliance | CMS | 2300 | µm/N | Equivalent volume to the compliance | VAS | 44.3 | L | Mechanical resistance | RMS | 0.4 | N·s/m | [15 empty] | Volume occupied by the driver (estimated) | 0.4 | L | Net weight | 1.0 | kg | [7 empty] | Winding height | HVC | 11.2 | mm | Air gap height | HAG | 5 | mm | [14 empty] | Weight | 0.13 | kg | Flux density | B | 1.17 | T
SB Acoustics | Satori | 5″ / 127 mm | Nominal diameter |  | 127 | mm | 41.0 | Resonance | Resonance frequency (free air) | fS | Hz | 0.31 | Q factor | Total quality factor | QTS |  | 86.8 | Sensitivity | Sensitivity (1w, 1m, infinite baffle) | SPL1W | dB | 5.0 | Linear excursion | Maximum linear excursion | xmax | mm | 80 | Program Power | Program power | Pmax | W |  |  |  | Mechanical quality factor | QMS | 3.84 |  | Electrical quality factor | QES | 0.33 |  | Air volume displaced at xmax | VD | 35 | cm³ | Power handling | P | 40 | W | Nominal impedance | Z | 8 | Ω | DC resistance | RE | 6.0 | Ω | Inductance (1kHz) | LE | 0.13 | mH | VC Diameter | 31 | mm | Force factor | Bl | 5.7 | N/A | Motor constant | Bl/√RE | 2.33 | N/√W | Effective diameter | 94 | mm | Effective area | SD | 70 | cm² | Moving mass | MMS | 7 | g | Moving mass (without air load) | MMD | 6.5 | g | Stiffness | KMS | 0.45 | N/mm | Compliance | CMS | 2220 | µm/N | Equivalent volume to the compliance | VAS | 15 | L | Mechanical resistance | RMS | 0.5 | N·s/m | [15 empty] | Volume occupied by the driver (estimated) | 0.3 | L | Net weight | 0.78 | kg | [7 empty] | Winding height | HVC | 15 | mm | Air gap height | HAG | 5 | mm | [14 empty] | Weight | 0.1 | kg | Flux density | B | 1.08 | T
SB Acoustics | Satori | 5″ / 127 mm | Nominal diameter |  | 127 | mm | 41.5 | Resonance | Resonance frequency (free air) | fS | Hz | 0.30 | Q factor | Total quality factor | QTS |  | 87.0 | Sensitivity | Sensitivity (1w, 1m, infinite baffle) | SPL1W | dB | 5.0 | Linear excursion | Maximum linear excursion | xmax | mm | 80 | Program Power | Program power | Pmax | W |  |  |  | Mechanical quality factor | QMS | 3.55 |  | Electrical quality factor | QES | 0.33 |  | Air volume displaced at xmax | VD | 35 | cm³ | Power handling | P | 40 | W | Nominal impedance | Z | 8 | Ω | DC resistance | RE | 6.0 | Ω | Inductance (1kHz) | LE | 0.15 | mH | VC Diameter | 31 | mm | Force factor | Bl | 5.7 | N/A | Motor constant | Bl/√RE | 2.33 | N/√W | Effective diameter | 94 | mm | Effective area | SD | 70 | cm² | Moving mass | MMS | 6.8 | g | Moving mass (without air load) | MMD | 6.3 | g | Stiffness | KMS | 0.46 | N/mm | Compliance | CMS | 2160 | µm/N | Equivalent volume to the compliance | VAS | 15 | L | Mechanical resistance | RMS | 0.5 | N·s/m | [15 empty] | Volume occupied by the driver (estimated) | 0.3 | L | Net weight | 0.78 | kg | [7 empty] | Winding height | HVC | 15 | mm | Air gap height | HAG | 5 | mm | [14 empty] | Weight | 0.1 | kg | Flux density | B | 1.08 | T
SB Acoustics | Satori | 5″ / 127 mm | Nominal diameter |  | 127 | mm | 41.0 | Resonance | Resonance frequency (free air) | fS | Hz | 0.27 | Q factor | Total quality factor | QTS |  | 87.1 | Sensitivity | Sensitivity (1w, 1m, infinite baffle) | SPL1W | dB | 5.0 | Linear excursion | Maximum linear excursion | xmax | mm | 80 | Program Power | Program power | Pmax | W |  |  |  | Mechanical quality factor | QMS | 3.71 |  | Electrical quality factor | QES | 0.29 |  | Air volume displaced at xmax | VD | 35 | cm³ | Power handling | P | 40 | W | Nominal impedance | Z | 4 | Ω | DC resistance | RE | 3.8 | Ω | Inductance (1kHz) | LE | 0.13 | mH | VC Diameter | 31 | mm | Force factor | Bl | 4.9 | N/A | Motor constant | Bl/√RE | 2.51 | N/√W | Effective diameter | 94 | mm | Effective area | SD | 70 | cm² | Moving mass | MMS | 7.2 | g | Moving mass (without air load) | MMD | 6.7 | g | Stiffness | KMS | 0.48 | N/mm | Compliance | CMS | 2090 | µm/N | Equivalent volume to the compliance | VAS | 14.6 | L | Mechanical resistance | RMS | 0.5 | N·s/m | [15 empty] | Volume occupied by the driver (estimated) | 0.3 | L | Net weight | 0.78 | kg | [7 empty] | Winding height | HVC | 15 | mm | Air gap height | HAG | 5 | mm | [14 empty] | Weight | 0.1 | kg | Flux density | B | 1.08 | T
SB Acoustics | Satori | 5″ / 127 mm | Nominal diameter |  | 127 | mm | 41.0 | Resonance | Resonance frequency (free air) | fS | Hz | 0.31 | Q factor | Total quality factor | QTS |  | 86.8 | Sensitivity | Sensitivity (1w, 1m, infinite baffle) | SPL1W | dB | 5.0 | Linear excursion | Maximum linear excursion | xmax | mm | 80 | Program Power | Program power | Pmax | W |  |  |  | Mechanical quality factor | QMS | 3.84 |  | Electrical quality factor | QES | 0.33 |  | Air volume displaced at xmax | VD | 35 | cm³ | Power handling | P | 40 | W | Nominal impedance | Z | 8 | Ω | DC resistance | RE | 6.0 | Ω | Inductance (1kHz) | LE | 0.13 | mH | VC Diameter | 31 | mm | Force factor | Bl | 5.7 | N/A | Motor constant | Bl/√RE | 2.33 | N/√W | Effective diameter | 94 | mm | Effective area | SD | 70 | cm² | Moving mass | MMS | 7 | g | Moving mass (without air load) | MMD | 6.5 | g | Stiffness | KMS | 0.45 | N/mm | Compliance | CMS | 2220 | µm/N | Equivalent volume to the compliance | VAS | 15 | L | Mechanical resistance | RMS | 0.5 | N·s/m | [15 empty] | Volume occupied by the driver (estimated) | 0.3 | L | Net weight | 0.78 | kg | [7 empty] | Winding height | HVC | 15 | mm | Air gap height | HAG | 5 | mm | [14 empty] | Weight | 0.1 | kg | Flux density | B | 1.08 | T
SB Acoustics | Satori | 6.5″ / 165 mm | Nominal diameter |  | 165 | mm | 28.0 | Resonance | Resonance frequency (free air) | fS | Hz | 0.27 | Q factor | Total quality factor | QTS |  | 87.5 | Sensitivity | Sensitivity (1w, 1m, infinite baffle) | SPL1W | dB | 6.0 | Linear excursion | Maximum linear excursion | xmax | mm | 120 | Program Power | Program power | Pmax | W |  |  |  | Mechanical quality factor | QMS | 5.00 |  | Electrical quality factor | QES | 0.28 |  | Air volume displaced at xmax | VD | 71 | cm³ | Power handling | P | 60 | W | Nominal impedance | Z | 4 | Ω | DC resistance | RE | 3.4 | Ω | Inductance (1kHz) | LE | 0.2 | mH | VC Diameter | 36 | mm | Force factor | Bl | 5.2 | N/A | Motor constant | Bl/√RE | 2.82 | N/√W | Effective diameter | 123 | mm | Effective area | SD | 119 | cm² | Moving mass | MMS | 12.8 | g | Moving mass (without air load) | MMD | 11.8 | g | Stiffness | KMS | 0.4 | N/mm | Compliance | CMS | 2500 | µm/N | Equivalent volume to the compliance | VAS | 50.2 | L | Mechanical resistance | RMS | 0.45 | N·s/m | [15 empty] | Volume occupied by the driver (estimated) | 0.4 | L | Net weight | 1.01 | kg | [7 empty] | Winding height | HVC | 17 | mm | Air gap height | HAG | 5 | mm | [14 empty] | Weight | 0.13 | kg | Flux density | B | 1.17 | T
SB Acoustics | Satori | 6.5″ / 165 mm | Nominal diameter |  | 165 | mm | 29.0 | Resonance | Resonance frequency (free air) | fS | Hz | 0.33 | Q factor | Total quality factor | QTS |  | 87.1 | Sensitivity | Sensitivity (1w, 1m, infinite baffle) | SPL1W | dB | 6.0 | Linear excursion | Maximum linear excursion | xmax | mm | 120 | Program Power | Program power | Pmax | W |  |  |  | Mechanical quality factor | QMS | 4.50 |  | Electrical quality factor | QES | 0.35 |  | Air volume displaced at xmax | VD | 71 | cm³ | Power handling | P | 60 | W | Nominal impedance | Z | 8 | Ω | DC resistance | RE | 6.2 | Ω | Inductance (1kHz) | LE | 0.2 | mH | VC Diameter | 36 | mm | Force factor | Bl | 6.3 | N/A | Motor constant | Bl/√RE | 2.53 | N/√W | Effective diameter | 123 | mm | Effective area | SD | 119 | cm² | Moving mass | MMS | 12.4 | g | Moving mass (without air load) | MMD | 11.4 | g | Stiffness | KMS | 0.42 | N/mm | Compliance | CMS | 2400 | µm/N | Equivalent volume to the compliance | VAS | 48 | L | Mechanical resistance | RMS | 0.5 | N·s/m | [15 empty] | Volume occupied by the driver (estimated) | 0.4 | L | Net weight | 1.01 | kg | [7 empty] | Winding height | HVC | 17 | mm | Air gap height | HAG | 5 | mm | [14 empty] | Weight | 0.13 | kg | Flux density | B | 1.17 | T
SB Acoustics | Satori | 6.5″ / 165 mm | Nominal diameter |  | 165 | mm | 28.0 | Resonance | Resonance frequency (free air) | fS | Hz | 0.27 | Q factor | Total quality factor | QTS |  | 87.6 | Sensitivity | Sensitivity (1w, 1m, infinite baffle) | SPL1W | dB | 6.0 | Linear excursion | Maximum linear excursion | xmax | mm | 120 | Program Power | Program power | Pmax | W |  |  |  | Mechanical quality factor | QMS | 4.50 |  | Electrical quality factor | QES | 0.29 |  | Air volume displaced at xmax | VD | 71 | cm³ | Power handling | P | 60 | W | Nominal impedance | Z | 4 | Ω | DC resistance | RE | 3.4 | Ω | Inductance (1kHz) | LE | 0.2 | mH | VC Diameter | 36 | mm | Force factor | Bl | 5.0 | N/A | Motor constant | Bl/√RE | 2.71 | N/√W | Effective diameter | 123 | mm | Effective area | SD | 119 | cm² | Moving mass | MMS | 12.2 | g | Moving mass (without air load) | MMD | 11.2 | g | Stiffness | KMS | 0.38 | N/mm | Compliance | CMS | 2620 | µm/N | Equivalent volume to the compliance | VAS | 51.8 | L | Mechanical resistance | RMS | 0.5 | N·s/m | [15 empty] | Volume occupied by the driver (estimated) | 0.4 | L | Net weight | 1.01 | kg | [7 empty] | Winding height | HVC | 17 | mm | Air gap height | HAG | 5 | mm | [14 empty] | Weight | 0.13 | kg | Flux density | B | 1.17 | T
SB Acoustics | Satori | 6.5″ / 165 mm | Nominal diameter |  | 165 | mm | 29.0 | Resonance | Resonance frequency (free air) | fS | Hz | 0.32 | Q factor | Total quality factor | QTS |  | 87.3 | Sensitivity | Sensitivity (1w, 1m, infinite baffle) | SPL1W | dB | 6.0 | Linear excursion | Maximum linear excursion | xmax | mm | 120 | Program Power | Program power | Pmax | W |  |  |  | Mechanical quality factor | QMS | 4.72 |  | Electrical quality factor | QES | 0.34 |  | Air volume displaced at xmax | VD | 71 | cm³ | Power handling | P | 60 | W | Nominal impedance | Z | 8 | Ω | DC resistance | RE | 6.2 | Ω | Inductance (1kHz) | LE | 0.2 | mH | VC Diameter | 36 | mm | Force factor | Bl | 6.3 | N/A | Motor constant | Bl/√RE | 2.53 | N/√W | Effective diameter | 123 | mm | Effective area | SD | 119 | cm² | Moving mass | MMS | 12.1 | g | Moving mass (without air load) | MMD | 11.1 | g | Stiffness | KMS | 0.4 | N/mm | Compliance | CMS | 2530 | µm/N | Equivalent volume to the compliance | VAS | 49.9 | L | Mechanical resistance | RMS | 0.5 | N·s/m | [15 empty] | Volume occupied by the driver (estimated) | 0.4 | L | Net weight | 1.01 | kg | [7 empty] | Winding height | HVC | 17 | mm | Air gap height | HAG | 5 | mm | [14 empty] | Weight | 0.13 | kg | Flux density | B | 1.17 | T
SB Acoustics | Satori | 7.5″ / 191 mm | Nominal diameter |  | 191 | mm | 32.0 | Resonance | Resonance frequency (free air) | fS | Hz | 0.28 | Q factor | Total quality factor | QTS |  | 89.0 | Sensitivity | Sensitivity (1w, 1m, infinite baffle) | SPL1W | dB | 6.8 | Linear excursion | Maximum linear excursion | xmax | mm | 140 | Program Power | Program power | Pmax | W |  |  |  | Mechanical quality factor | QMS | 4.11 |  | Electrical quality factor | QES | 0.30 |  | Air volume displaced at xmax | VD | 107 | cm³ | Power handling | P | 70 | W | Nominal impedance | Z | 4 | Ω | DC resistance | RE | 3.4 | Ω | Inductance (1kHz) | LE | 0.14 | mH | VC Diameter | 39 | mm | Force factor | Bl | 6.5 | N/A | Motor constant | Bl/√RE | 3.53 | N/√W | Effective diameter | 142 | mm | Effective area | SD | 158 | cm² | Moving mass | MMS | 18.4 | g | Moving mass (without air load) | MMD | 16.9 | g | Stiffness | KMS | 0.74 | N/mm | Compliance | CMS | 1350 | µm/N | Equivalent volume to the compliance | VAS | 48 | L | Mechanical resistance | RMS | 0.9 | N·s/m | [15 empty] | Volume occupied by the driver (estimated) | 0.6 | L | Net weight | 1.48 | kg | [7 empty] | Winding height | HVC | 19.6 | mm | Air gap height | HAG | 6 | mm | [14 empty] | Weight | 0.15 | kg | Flux density | B | 1.1 | T
SB Acoustics | Satori | 7.5″ / 191 mm | Nominal diameter |  | 191 | mm | 32.5 | Resonance | Resonance frequency (free air) | fS | Hz | 0.33 | Q factor | Total quality factor | QTS |  | 88.5 | Sensitivity | Sensitivity (1w, 1m, infinite baffle) | SPL1W | dB | 6.7 | Linear excursion | Maximum linear excursion | xmax | mm | 140 | Program Power | Program power | Pmax | W |  |  |  | Mechanical quality factor | QMS | 4.06 |  | Electrical quality factor | QES | 0.36 |  | Air volume displaced at xmax | VD | 106 | cm³ | Power handling | P | 70 | W | Nominal impedance | Z | 8 | Ω | DC resistance | RE | 6.0 | Ω | Inductance (1kHz) | LE | 0.2 | mH | VC Diameter | 39 | mm | Force factor | Bl | 7.8 | N/A | Motor constant | Bl/√RE | 3.18 | N/√W | Effective diameter | 142 | mm | Effective area | SD | 158 | cm² | Moving mass | MMS | 17.9 | g | Moving mass (without air load) | MMD | 16.4 | g | Stiffness | KMS | 0.74 | N/mm | Compliance | CMS | 1350 | µm/N | Equivalent volume to the compliance | VAS | 48 | L | Mechanical resistance | RMS | 0.9 | N·s/m | [15 empty] | Volume occupied by the driver (estimated) | 0.6 | L | Net weight | 1.48 | kg | [7 empty] | Winding height | HVC | 19.4 | mm | Air gap height | HAG | 6 | mm | [14 empty] | Weight | 0.15 | kg | Flux density | B | 1.1 | T
SB Acoustics | Satori | 7.5″ / 191 mm | Nominal diameter |  | 191 | mm | 32.0 | Resonance | Resonance frequency (free air) | fS | Hz | 0.21 | Q factor | Total quality factor | QTS |  | 89.8 | Sensitivity | Sensitivity (1w, 1m, infinite baffle) | SPL1W | dB | 6.8 | Linear excursion | Maximum linear excursion | xmax | mm | 140 | Program Power | Program power | Pmax | W |  |  |  | Mechanical quality factor | QMS | 4.02 |  | Electrical quality factor | QES | 0.22 |  | Air volume displaced at xmax | VD | 107 | cm³ | Power handling | P | 70 | W | Nominal impedance | Z | 4 | Ω | DC resistance | RE | 3.4 | Ω | Inductance (1kHz) | LE | 0.14 | mH | VC Diameter | 39 | mm | Force factor | Bl | 6.5 | N/A | Motor constant | Bl/√RE | 3.53 | N/√W | Effective diameter | 142 | mm | Effective area | SD | 158 | cm² | Moving mass | MMS | 16.7 | g | Moving mass (without air load) | MMD | 15.2 | g | Stiffness | KMS | 0.45 | N/mm | Compliance | CMS | 2220 | µm/N | Equivalent volume to the compliance | VAS | 78.1 | L | Mechanical resistance | RMS | 0.7 | N·s/m | [15 empty] | Volume occupied by the driver (estimated) | 0.6 | L | Net weight | 1.48 | kg | [7 empty] | Winding height | HVC | 19.6 | mm | Air gap height | HAG | 6 | mm | [14 empty] | Weight | 0.15 | kg | Flux density | B | 1.1 | T
SB Acoustics | Satori | 7.5″ / 191 mm | Nominal diameter |  | 191 | mm | 32.5 | Resonance | Resonance frequency (free air) | fS | Hz | 0.27 | Q factor | Total quality factor | QTS |  | 89.0 | Sensitivity | Sensitivity (1w, 1m, infinite baffle) | SPL1W | dB | 6.7 | Linear excursion | Maximum linear excursion | xmax | mm | 140 | Program Power | Program power | Pmax | W |  |  |  | Mechanical quality factor | QMS | 4.41 |  | Electrical quality factor | QES | 0.29 |  | Air volume displaced at xmax | VD | 106 | cm³ | Power handling | P | 70 | W | Nominal impedance | Z | 8 | Ω | DC resistance | RE | 6.0 | Ω | Inductance (1kHz) | LE | 0.2 | mH | VC Diameter | 39 | mm | Force factor | Bl | 7.5 | N/A | Motor constant | Bl/√RE | 3.06 | N/√W | Effective diameter | 142 | mm | Effective area | SD | 158 | cm² | Moving mass | MMS | 16.3 | g | Moving mass (without air load) | MMD | 14.8 | g | Stiffness | KMS | 0.46 | N/mm | Compliance | CMS | 2170 | µm/N | Equivalent volume to the compliance | VAS | 76.1 | L | Mechanical resistance | RMS | 0.6 | N·s/m | [15 empty] | Volume occupied by the driver (estimated) | 0.6 | L | Net weight | 1.48 | kg | [7 empty] | Winding height | HVC | 19.4 | mm | Air gap height | HAG | 6 | mm | [14 empty] | Weight | 0.15 | kg | Flux density | B | 1.1 | T
SB Acoustics | SB10PGC21-4 | 3″ / 76 mm | Nominal diameter |  | 76 | mm | 89.0 | Resonance | Resonance frequency (free air) | fS | Hz | 0.92 | Q factor | Total quality factor | QTS |  | 81.9 | Sensitivity | Sensitivity (1w, 1m, infinite baffle) | SPL1W | dB | 2.25 | Linear excursion | Maximum linear excursion | xmax | mm | 40 | Program Power | Program power | Pmax | W |  |  |  | Mechanical quality factor | QMS | 11.20 |  | Electrical quality factor | QES | 1.01 |  | Air volume displaced at xmax | VD | 6.1 | cm³ | Power handling | P | 20 | W | Nominal impedance | Z | 4 | Ω | DC resistance | RE | 3.4 | Ω | Inductance (1kHz) | LE | 0.15 | mH | VC Diameter | 20 | mm | Force factor | Bl | 2.3 | N/A | Motor constant | Bl/√RE | 1.25 | N/√W | Effective diameter | 59 | mm | Effective area | SD | 27 | cm² | Moving mass | MMS | 2.8 | g | Moving mass (without air load) | MMD | 2.7 | g | Stiffness | KMS | 0.88 | N/mm | Compliance | CMS | 1140 | µm/N | Equivalent volume to the compliance | VAS | 1.2 | L | Mechanical resistance | RMS | 0.14 | N·s/m | [18 empty] | Net weight | 0.24 | kg | [7 empty] | Winding height | HVC | 7.5 | mm | Air gap height | HAG | 3 | mm | [14 empty] | Weight | 0.09 | kg | Flux density | B | 0.8 | T
SB Acoustics | SB12CACS25-4 | 4″ / 102 mm | Nominal diameter |  | 102 | mm | 51.0 | Resonance | Resonance frequency (free air) | fS | Hz | 0.31 | Q factor | Total quality factor | QTS |  | 85.4 | Sensitivity | Sensitivity (1w, 1m, infinite baffle) | SPL1W | dB | 5.0 | Linear excursion | Maximum linear excursion | xmax | mm | 60 | Program Power | Program power | Pmax | W |  |  |  | Mechanical quality factor | QMS | 4.89 |  | Electrical quality factor | QES | 0.33 |  | Air volume displaced at xmax | VD | 25 | cm³ | Power handling | P | 30 | W | Nominal impedance | Z | 4 | Ω | DC resistance | RE | 3.1 | Ω | Inductance (1kHz) | LE | 0.26 | mH | VC Diameter | 25 | mm | Force factor | Bl | 4.3 | N/A | Motor constant | Bl/√RE | 2.44 | N/√W | Effective diameter | 80 | mm | Effective area | SD | 50 | cm² | Moving mass | MMS | 6.1 | g | Moving mass (without air load) | MMD | 5.8 | g | Stiffness | KMS | 0.63 | N/mm | Compliance | CMS | 1600 | µm/N | Equivalent volume to the compliance | VAS | 5.7 | L | Mechanical resistance | RMS | 0.4 | N·s/m | [15 empty] | Volume occupied by the driver (estimated) | 0.36 | L | Net weight | 0.92 | kg | [7 empty] | Winding height | HVC | 15 | mm | Air gap height | HAG | 5 | mm | [14 empty] | Weight | 0.4 | kg | Flux density | B | 1.07 | T
SB Acoustics | SB12CACS25-8 | 4″ / 102 mm | Nominal diameter |  | 102 | mm | 51.0 | Resonance | Resonance frequency (free air) | fS | Hz | 0.37 | Q factor | Total quality factor | QTS |  | 85.1 | Sensitivity | Sensitivity (1w, 1m, infinite baffle) | SPL1W | dB | 5.0 | Linear excursion | Maximum linear excursion | xmax | mm | 60 | Program Power | Program power | Pmax | W |  |  |  | Mechanical quality factor | QMS | 4.85 |  | Electrical quality factor | QES | 0.40 |  | Air volume displaced at xmax | VD | 25 | cm³ | Power handling | P | 30 | W | Nominal impedance | Z | 8 | Ω | DC resistance | RE | 6.4 | Ω | Inductance (1kHz) | LE | 0.34 | mH | VC Diameter | 25 | mm | Force factor | Bl | 5.2 | N/A | Motor constant | Bl/√RE | 2.06 | N/√W | Effective diameter | 80 | mm | Effective area | SD | 50 | cm² | Moving mass | MMS | 5.3 | g | Moving mass (without air load) | MMD | 5 | g | Stiffness | KMS | 0.54 | N/mm | Compliance | CMS | 1840 | µm/N | Equivalent volume to the compliance | VAS | 6.5 | L | Mechanical resistance | RMS | 0.35 | N·s/m | [15 empty] | Volume occupied by the driver (estimated) | 0.36 | L | Net weight | 0.92 | kg | [7 empty] | Winding height | HVC | 15 | mm | Air gap height | HAG | 5 | mm | [14 empty] | Weight | 0.4 | kg | Flux density | B | 1.07 | T
SB Acoustics | SB12MNRX25-4 | 4″ / 102 mm | Nominal diameter |  | 102 | mm | 58.0 | Resonance | Resonance frequency (free air) | fS | Hz | 0.37 | Q factor | Total quality factor | QTS |  | 85.8 | Sensitivity | Sensitivity (1w, 1m, infinite baffle) | SPL1W | dB | 2.25 | Linear excursion | Maximum linear excursion | xmax | mm | 100 | Program Power | Program power | Pmax | W |  |  |  | Mechanical quality factor | QMS | 3.60 |  | Electrical quality factor | QES | 0.42 |  | Air volume displaced at xmax | VD | 11 | cm³ | Power handling | P | 50 | W | Nominal impedance | Z | 4 | Ω | DC resistance | RE | 3.2 | Ω | Inductance (1kHz) | LE | 0.14 | mH | VC Diameter | 25 | mm | Force factor | Bl | 3.7 | N/A | Motor constant | Bl/√RE | 2.07 | N/√W | Effective diameter | 80 | mm | Effective area | SD | 50 | cm² | Moving mass | MMS | 4.9 | g | Moving mass (without air load) | MMD | 4.6 | g | Stiffness | KMS | 0.65 | N/mm | Compliance | CMS | 1550 | µm/N | Equivalent volume to the compliance | VAS | 5.5 | L | Mechanical resistance | RMS | 0.5 | N·s/m | [15 empty] | Volume occupied by the driver (estimated) | 0.33 | L | Net weight | 0.85 | kg | [7 empty] | Winding height | HVC | 9.5 | mm | Air gap height | HAG | 5 | mm | [14 empty] | Weight | 0.4 | kg | Flux density | B | 0.9 | T
SB Acoustics | SB12NRX25-4 | 4″ / 102 mm | Nominal diameter |  | 102 | mm | 55.0 | Resonance | Resonance frequency (free air) | fS | Hz | 0.40 | Q factor | Total quality factor | QTS |  | 84.5 | Sensitivity | Sensitivity (1w, 1m, infinite baffle) | SPL1W | dB | 5.0 | Linear excursion | Maximum linear excursion | xmax | mm | 60 | Program Power | Program power | Pmax | W |  |  |  | Mechanical quality factor | QMS | 3.20 |  | Electrical quality factor | QES | 0.46 |  | Air volume displaced at xmax | VD | 25 | cm³ | Power handling | P | 30 | W | Nominal impedance | Z | 4 | Ω | DC resistance | RE | 3.1 | Ω | Inductance (1kHz) | LE | 0.14 | mH | VC Diameter | 25 | mm | Force factor | Bl | 3.6 | N/A | Motor constant | Bl/√RE | 2.04 | N/√W | Effective diameter | 80 | mm | Effective area | SD | 50 | cm² | Moving mass | MMS | 5.6 | g | Moving mass (without air load) | MMD | 5.3 | g | Stiffness | KMS | 0.64 | N/mm | Compliance | CMS | 1570 | µm/N | Equivalent volume to the compliance | VAS | 5.6 | L | Mechanical resistance | RMS | 0.6 | N·s/m | [15 empty] | Volume occupied by the driver (estimated) | 0.3 | L | Net weight | 0.76 | kg | [7 empty] | Winding height | HVC | 15 | mm | Air gap height | HAG | 5 | mm | [14 empty] | Weight | 0.32 | kg | Flux density | B | 0.84 | T
SB Acoustics | SB12NRX25-8 | 4″ / 102 mm | Nominal diameter |  | 102 | mm | 57.0 | Resonance | Resonance frequency (free air) | fS | Hz | 0.37 | Q factor | Total quality factor | QTS |  | 85.6 | Sensitivity | Sensitivity (1w, 1m, infinite baffle) | SPL1W | dB | 5.0 | Linear excursion | Maximum linear excursion | xmax | mm | 60 | Program Power | Program power | Pmax | W |  |  |  | Mechanical quality factor | QMS | 4.10 |  | Electrical quality factor | QES | 0.41 |  | Air volume displaced at xmax | VD | 25 | cm³ | Power handling | P | 30 | W | Nominal impedance | Z | 8 | Ω | DC resistance | RE | 6.4 | Ω | Inductance (1kHz) | LE | 0.34 | mH | VC Diameter | 25 | mm | Force factor | Bl | 5.4 | N/A | Motor constant | Bl/√RE | 2.13 | N/√W | Effective diameter | 80 | mm | Effective area | SD | 50 | cm² | Moving mass | MMS | 5.2 | g | Moving mass (without air load) | MMD | 4.9 | g | Stiffness | KMS | 0.67 | N/mm | Compliance | CMS | 1490 | µm/N | Equivalent volume to the compliance | VAS | 5.3 | L | Mechanical resistance | RMS | 0.45 | N·s/m | [15 empty] | Volume occupied by the driver (estimated) | 0.36 | L | Net weight | 0.92 | kg | [7 empty] | Winding height | HVC | 15 | mm | Air gap height | HAG | 5 | mm | [14 empty] | Weight | 0.4 | kg | Flux density | B | 1.07 | T
SB Acoustics | SB12NRXF25-4 | 4″ / 102 mm | Nominal diameter |  | 102 | mm | 61.0 | Resonance | Resonance frequency (free air) | fS | Hz | 0.48 | Q factor | Total quality factor | QTS |  | 84.3 | Sensitivity | Sensitivity (1w, 1m, infinite baffle) | SPL1W | dB | 5.0 | Linear excursion | Maximum linear excursion | xmax | mm | 60 | Program Power | Program power | Pmax | W |  |  |  | Mechanical quality factor | QMS | 5.30 |  | Electrical quality factor | QES | 0.53 |  | Air volume displaced at xmax | VD | 25 | cm³ | Power handling | P | 30 | W | Nominal impedance | Z | 4 | Ω | DC resistance | RE | 3.1 | Ω | Inductance (1kHz) | LE | 0.27 | mH | VC Diameter | 25 | mm | Force factor | Bl | 3.6 | N/A | Motor constant | Bl/√RE | 2.04 | N/√W | Effective diameter | 80 | mm | Effective area | SD | 50 | cm² | Moving mass | MMS | 5.8 | g | Moving mass (without air load) | MMD | 5.5 | g | Stiffness | KMS | 0.86 | N/mm | Compliance | CMS | 1170 | µm/N | Equivalent volume to the compliance | VAS | 4.1 | L | Mechanical resistance | RMS | 0.42 | N·s/m | [15 empty] | Volume occupied by the driver (estimated) | 0.29 | L | Net weight | 0.75 | kg | [7 empty] | Winding height | HVC | 15 | mm | Air gap height | HAG | 5 | mm | [14 empty] | Weight | 0.32 | kg | Flux density | B | 0.84 | T
SB Acoustics | SB12NRXF25-8 | 4″ / 102 mm | Nominal diameter |  | 102 | mm | 63.0 | Resonance | Resonance frequency (free air) | fS | Hz | 0.42 | Q factor | Total quality factor | QTS |  | 85.3 | Sensitivity | Sensitivity (1w, 1m, infinite baffle) | SPL1W | dB | 5.0 | Linear excursion | Maximum linear excursion | xmax | mm | 60 | Program Power | Program power | Pmax | W |  |  |  | Mechanical quality factor | QMS | 5.40 |  | Electrical quality factor | QES | 0.46 |  | Air volume displaced at xmax | VD | 25 | cm³ | Power handling | P | 30 | W | Nominal impedance | Z | 8 | Ω | DC resistance | RE | 6.4 | Ω | Inductance (1kHz) | LE | 0.34 | mH | VC Diameter | 25 | mm | Force factor | Bl | 5.5 | N/A | Motor constant | Bl/√RE | 2.17 | N/√W | Effective diameter | 80 | mm | Effective area | SD | 50 | cm² | Moving mass | MMS | 5.5 | g | Moving mass (without air load) | MMD | 5.2 | g | Stiffness | KMS | 0.85 | N/mm | Compliance | CMS | 1180 | µm/N | Equivalent volume to the compliance | VAS | 4.2 | L | Mechanical resistance | RMS | 0.4 | N·s/m | [15 empty] | Volume occupied by the driver (estimated) | 0.36 | L | Net weight | 0.92 | kg | [7 empty] | Winding height | HVC | 15 | mm | Air gap height | HAG | 5 | mm | [14 empty] | Weight | 0.4 | kg | Flux density | B | 1.07 | T
SB Acoustics | SB12PAC25-4 | 4″ / 102 mm | Nominal diameter |  | 102 | mm | 52.5 | Resonance | Resonance frequency (free air) | fS | Hz | 0.31 | Q factor | Total quality factor | QTS |  | 85.5 | Sensitivity | Sensitivity (1w, 1m, infinite baffle) | SPL1W | dB | 5.0 | Linear excursion | Maximum linear excursion | xmax | mm | 60 | Program Power | Program power | Pmax | W |  |  |  | Mechanical quality factor | QMS | 5.00 |  | Electrical quality factor | QES | 0.33 |  | Air volume displaced at xmax | VD | 25 | cm³ | Power handling | P | 30 | W | Nominal impedance | Z | 4 | Ω | DC resistance | RE | 3.1 | Ω | Inductance (1kHz) | LE | 0.25 | mH | VC Diameter | 25 | mm | Force factor | Bl | 4.35 | N/A | Motor constant | Bl/√RE | 2.47 | N/√W | Effective diameter | 80 | mm | Effective area | SD | 50 | cm² | Moving mass | MMS | 6.1 | g | Moving mass (without air load) | MMD | 5.8 | g | Stiffness | KMS | 0.67 | N/mm | Compliance | CMS | 1500 | µm/N | Equivalent volume to the compliance | VAS | 5.3 | L | Mechanical resistance | RMS | 0.4 | N·s/m | [15 empty] | Volume occupied by the driver (estimated) | 0.34 | L | Net weight | 0.86 | kg | [7 empty] | Winding height | HVC | 15 | mm | Air gap height | HAG | 5 | mm | [14 empty] | Weight | 0.4 | kg | Flux density | B | 1.03 | T
SB Acoustics | SB12PFC25-4 | 4″ / 102 mm | Nominal diameter |  | 102 | mm | 58.0 | Resonance | Resonance frequency (free air) | fS | Hz | 0.43 | Q factor | Total quality factor | QTS |  | 84.8 | Sensitivity | Sensitivity (1w, 1m, infinite baffle) | SPL1W | dB | 5.0 | Linear excursion | Maximum linear excursion | xmax | mm | 60 | Program Power | Program power | Pmax | W |  |  |  | Mechanical quality factor | QMS | 3.40 |  | Electrical quality factor | QES | 0.49 |  | Air volume displaced at xmax | VD | 25 | cm³ | Power handling | P | 30 | W | Nominal impedance | Z | 4 | Ω | DC resistance | RE | 3.1 | Ω | Inductance (1kHz) | LE | 0.26 | mH | VC Diameter | 25 | mm | Force factor | Bl | 3.5 | N/A | Motor constant | Bl/√RE | 1.99 | N/√W | Effective diameter | 80 | mm | Effective area | SD | 50 | cm² | Moving mass | MMS | 5.3 | g | Moving mass (without air load) | MMD | 5 | g | Stiffness | KMS | 0.7 | N/mm | Compliance | CMS | 1420 | µm/N | Equivalent volume to the compliance | VAS | 5.2 | L | Mechanical resistance | RMS | 0.6 | N·s/m | [15 empty] | Volume occupied by the driver (estimated) | 0.27 | L | Net weight | 0.7 | kg | [7 empty] | Winding height | HVC | 15 | mm | Air gap height | HAG | 5 | mm | [14 empty] | Weight | 0.32 | kg | Flux density | B | 0.84 | T
SB Acoustics | SB12PFC25-4-COAX | 4″ / 102 mm | Nominal diameter |  | 102 | mm | 58.0 | Resonance | Resonance frequency (free air) | fS | Hz | 0.33 | Q factor | Total quality factor | QTS |  | 85.9 | Sensitivity | Sensitivity (1w, 1m, infinite baffle) | SPL1W | dB | 5.0 | Linear excursion | Maximum linear excursion | xmax | mm | 60 | Program Power | Program power | Pmax | W |  |  |  | Mechanical quality factor | QMS | 4.07 |  | Electrical quality factor | QES | 0.36 |  | Air volume displaced at xmax | VD | 23 | cm³ | Power handling | P | 30 | W | Nominal impedance | Z | 4 | Ω | DC resistance | RE | 3.1 | Ω | Inductance (1kHz) | LE | 0.26 | mH | VC Diameter | 25 | mm | Force factor | Bl | 3.8 | N/A | Motor constant | Bl/√RE | 2.16 | N/√W | Effective diameter | 76 | mm | Effective area | SD | 45 | cm² | Moving mass | MMS | 4.5 | g | Moving mass (without air load) | MMD | 4.3 | g | Stiffness | KMS | 0.6 | N/mm | Compliance | CMS | 1660 | µm/N | Equivalent volume to the compliance | VAS | 4.8 | L | Mechanical resistance | RMS | 0.4 | N·s/m | [15 empty] | Volume occupied by the driver (estimated) | 0.34 | L | Net weight | 0.86 | kg | [7 empty] | Winding height | HVC | 15 | mm | Air gap height | HAG | 5 | mm | [14 empty] | Weight | 0.4 | kg | Flux density | B | 1.0 | T
SB Acoustics | SB12PFC25-8 | 4″ / 102 mm | Nominal diameter |  | 102 | mm | 64.0 | Resonance | Resonance frequency (free air) | fS | Hz | 0.56 | Q factor | Total quality factor | QTS |  | 84.2 | Sensitivity | Sensitivity (1w, 1m, infinite baffle) | SPL1W | dB | 5.0 | Linear excursion | Maximum linear excursion | xmax | mm | 60 | Program Power | Program power | Pmax | W |  |  |  | Mechanical quality factor | QMS | 4.10 |  | Electrical quality factor | QES | 0.65 |  | Air volume displaced at xmax | VD | 25 | cm³ | Power handling | P | 30 | W | Nominal impedance | Z | 8 | Ω | DC resistance | RE | 6.4 | Ω | Inductance (1kHz) | LE | 0.36 | mH | VC Diameter | 25 | mm | Force factor | Bl | 4.5 | N/A | Motor constant | Bl/√RE | 1.78 | N/√W | Effective diameter | 80 | mm | Effective area | SD | 50 | cm² | Moving mass | MMS | 5.1 | g | Moving mass (without air load) | MMD | 4.8 | g | Stiffness | KMS | 0.83 | N/mm | Compliance | CMS | 1210 | µm/N | Equivalent volume to the compliance | VAS | 4.3 | L | Mechanical resistance | RMS | 0.5 | N·s/m | [15 empty] | Volume occupied by the driver (estimated) | 0.27 | L | Net weight | 0.7 | kg | [7 empty] | Winding height | HVC | 15 | mm | Air gap height | HAG | 5 | mm | [14 empty] | Weight | 0.32 | kg | Flux density | B | 0.84 | T
SB Acoustics | SB13PFC25-4 | 5″ / 127 mm | Nominal diameter |  | 127 | mm | 44.0 | Resonance | Resonance frequency (free air) | fS | Hz | 0.29 | Q factor | Total quality factor | QTS |  | 86.9 | Sensitivity | Sensitivity (1w, 1m, infinite baffle) | SPL1W | dB | 4.5 | Linear excursion | Maximum linear excursion | xmax | mm | 80 | Program Power | Program power | Pmax | W |  |  |  | Mechanical quality factor | QMS | 2.60 |  | Electrical quality factor | QES | 0.33 |  | Air volume displaced at xmax | VD | 39 | cm³ | Power handling | P | 40 | W | Nominal impedance | Z | 4 | Ω | DC resistance | RE | 3.2 | Ω | Inductance (1kHz) | LE | 0.56 | mH | VC Diameter | 25 | mm | Force factor | Bl | 5.3 | N/A | Motor constant | Bl/√RE | 2.96 | N/√W | Effective diameter | 105 | mm | Effective area | SD | 87 | cm² | Moving mass | MMS | 10.5 | g | Moving mass (without air load) | MMD | 9.9 | g | Stiffness | KMS | 0.8 | N/mm | Compliance | CMS | 1250 | µm/N | Equivalent volume to the compliance | VAS | 13.4 | L | Mechanical resistance | RMS | 1.1 | N·s/m | [15 empty] | Volume occupied by the driver (estimated) | 0.35 | L | Net weight | 0.89 | kg | [7 empty] | Winding height | HVC | 14 | mm | Air gap height | HAG | 5 | mm | [14 empty] | Weight | 0.36 | kg | Flux density | B | 1.06 | T
SB Acoustics | SB13PFC25-4-COAX | 5″ / 127 mm | Nominal diameter |  | 127 | mm | 43.0 | Resonance | Resonance frequency (free air) | fS | Hz | 0.27 | Q factor | Total quality factor | QTS |  | 87.3 | Sensitivity | Sensitivity (1w, 1m, infinite baffle) | SPL1W | dB | 4.65 | Linear excursion | Maximum linear excursion | xmax | mm | 80 | Program Power | Program power | Pmax | W |  |  |  | Mechanical quality factor | QMS | 2.26 |  | Electrical quality factor | QES | 0.30 |  | Air volume displaced at xmax | VD | 38 | cm³ | Power handling | P | 40 | W | Nominal impedance | Z | 4 | Ω | DC resistance | RE | 3.2 | Ω | Inductance (1kHz) | LE | 0.3 | mH | VC Diameter | 25 | mm | Force factor | Bl | 5.1 | N/A | Motor constant | Bl/√RE | 2.85 | N/√W | Effective diameter | 102 | mm | Effective area | SD | 82 | cm² | Moving mass | MMS | 9.1 | g | Moving mass (without air load) | MMD | 8.6 | g | Stiffness | KMS | 0.66 | N/mm | Compliance | CMS | 1510 | µm/N | Equivalent volume to the compliance | VAS | 14.4 | L | Mechanical resistance | RMS | 1.1 | N·s/m | [15 empty] | Volume occupied by the driver (estimated) | 0.37 | L | Net weight | 0.93 | kg | [7 empty] | Winding height | HVC | 14.3 | mm | Air gap height | HAG | 5 | mm | [14 empty] | Weight | 0.36 | kg | Flux density | B | 1.1 | T
SB Acoustics | SB13PFC25-8 | 5″ / 127 mm | Nominal diameter |  | 127 | mm | 45.0 | Resonance | Resonance frequency (free air) | fS | Hz | 0.33 | Q factor | Total quality factor | QTS |  | 86.3 | Sensitivity | Sensitivity (1w, 1m, infinite baffle) | SPL1W | dB | 4.5 | Linear excursion | Maximum linear excursion | xmax | mm | 80 | Program Power | Program power | Pmax | W |  |  |  | Mechanical quality factor | QMS | 2.20 |  | Electrical quality factor | QES | 0.39 |  | Air volume displaced at xmax | VD | 39 | cm³ | Power handling | P | 40 | W | Nominal impedance | Z | 8 | Ω | DC resistance | RE | 5.6 | Ω | Inductance (1kHz) | LE | 0.77 | mH | VC Diameter | 25 | mm | Force factor | Bl | 6.2 | N/A | Motor constant | Bl/√RE | 2.62 | N/√W | Effective diameter | 105 | mm | Effective area | SD | 87 | cm² | Moving mass | MMS | 10 | g | Moving mass (without air load) | MMD | 9.4 | g | Stiffness | KMS | 0.8 | N/mm | Compliance | CMS | 1250 | µm/N | Equivalent volume to the compliance | VAS | 13.4 | L | Mechanical resistance | RMS | 1.4 | N·s/m | [15 empty] | Volume occupied by the driver (estimated) | 0.35 | L | Net weight | 0.89 | kg | [7 empty] | Winding height | HVC | 14 | mm | Air gap height | HAG | 5 | mm | [14 empty] | Weight | 0.36 | kg | Flux density | B | 1.07 | T
SB Acoustics | SB34NRX75-16 | 12″ / 305 mm | Nominal diameter |  | 305 | mm | 24.5 | Resonance | Resonance frequency (free air) | fS | Hz | 0.66 | Q factor | Total quality factor | QTS |  | 87.8 | Sensitivity | Sensitivity (1w, 1m, infinite baffle) | SPL1W | dB | 11.0 | Linear excursion | Maximum linear excursion | xmax | mm | 200 | Program Power | Program power | Pmax | W |  |  |  | Mechanical quality factor | QMS | 6.52 |  | Electrical quality factor | QES | 0.74 |  | Air volume displaced at xmax | VD | 559 | cm³ | Power handling | P | 100 | W | Nominal impedance | Z | 16 | Ω | DC resistance | RE | 14.0 | Ω | Inductance (1kHz) | LE | 3.2 | mH | VC Diameter | 76 | mm | Force factor | Bl | 14.5 | N/A | Motor constant | Bl/√RE | 3.88 | N/√W | Effective diameter | 254 | mm | Effective area | SD | 508 | cm² | Moving mass | MMS | 72 | g | Moving mass (without air load) | MMD | 63.9 | g | Stiffness | KMS | 1.7 | N/mm | Compliance | CMS | 590 | µm/N | Equivalent volume to the compliance | VAS | 216 | L | Mechanical resistance | RMS | 1.7 | N·s/m | [15 empty] | Volume occupied by the driver (estimated) | 2.6 | L | Net weight | 6.0 | kg | [7 empty] | Winding height | HVC | 28 | mm | Air gap height | HAG | 6 | mm | [14 empty] | Weight | 2.1 | kg | Flux density | B | 0.9 | T
SB Acoustics | SB34NRX75-6 | 12″ / 305 mm | Nominal diameter |  | 305 | mm | 19.0 | Resonance | Resonance frequency (free air) | fS | Hz | 0.40 | Q factor | Total quality factor | QTS |  | 87.7 | Sensitivity | Sensitivity (1w, 1m, infinite baffle) | SPL1W | dB | 11.0 | Linear excursion | Maximum linear excursion | xmax | mm | 400 | Program Power | Program power | Pmax | W |  |  |  | Mechanical quality factor | QMS | 5.10 |  | Electrical quality factor | QES | 0.43 |  | Air volume displaced at xmax | VD | 559 | cm³ | Power handling | P | 200 | W | Nominal impedance | Z | 6 | Ω | DC resistance | RE | 4.2 | Ω | Inductance (1kHz) | LE | 1.8 | mH | VC Diameter | 76 | mm | Force factor | Bl | 10.7 | N/A | Motor constant | Bl/√RE | 5.22 | N/√W | Effective diameter | 254 | mm | Effective area | SD | 508 | cm² | Moving mass | MMS | 99 | g | Moving mass (without air load) | MMD | 90.9 | g | Stiffness | KMS | 1.41 | N/mm | Compliance | CMS | 710 | µm/N | Equivalent volume to the compliance | VAS | 260 | L | Mechanical resistance | RMS | 2.3 | N·s/m | [15 empty] | Volume occupied by the driver (estimated) | 2.6 | L | Net weight | 6.02 | kg | [7 empty] | Winding height | HVC | 28 | mm | Air gap height | HAG | 6 | mm | [14 empty] | Weight | 2.1 | kg | Flux density | B | 0.9 | T
SB Acoustics | SB34NRXL75-8 | 12″ / 305 mm | Nominal diameter |  | 305 | mm | 22.0 | Resonance | Resonance frequency (free air) | fS | Hz | 0.28 | Q factor | Total quality factor | QTS |  | 90.2 | Sensitivity | Sensitivity (1w, 1m, infinite baffle) | SPL1W | dB | 10.0 | Linear excursion | Maximum linear excursion | xmax | mm | 400 | Program Power | Program power | Pmax | W |  |  |  | Mechanical quality factor | QMS | 5.50 |  | Electrical quality factor | QES | 0.29 |  | Air volume displaced at xmax | VD | 508 | cm³ | Power handling | P | 200 | W | Nominal impedance | Z | 8 | Ω | DC resistance | RE | 6.2 | Ω | Inductance (1kHz) | LE | 1.2 | mH | VC Diameter | 76 | mm | Force factor | Bl | 16.6 | N/A | Motor constant | Bl/√RE | 6.67 | N/√W | Effective diameter | 254 | mm | Effective area | SD | 508 | cm² | Moving mass | MMS | 93 | g | Moving mass (without air load) | MMD | 84.9 | g | Stiffness | KMS | 1.79 | N/mm | Compliance | CMS | 560 | µm/N | Equivalent volume to the compliance | VAS | 205 | L | Mechanical resistance | RMS | 2.35 | N·s/m | [15 empty] | Volume occupied by the driver (estimated) | 4.0 | L | Net weight | 8.9 | kg | [7 empty] | Winding height | HVC | 28 | mm | Air gap height | HAG | 8 | mm | [14 empty] | Weight | 3.6 | kg | Flux density | B | 1.1 | T
SB Acoustics | SB34SWNRX-S75-6 | 12″ / 305 mm | Nominal diameter |  | 305 | mm | 19.0 | Resonance | Resonance frequency (free air) | fS | Hz | 0.32 | Q factor | Total quality factor | QTS |  | 86.8 | Sensitivity | Sensitivity (1w, 1m, infinite baffle) | SPL1W | dB | 11.0 | Linear excursion | Maximum linear excursion | xmax | mm | 400 | Program Power | Program power | Pmax | W |  |  |  | Mechanical quality factor | QMS | 5.00 |  | Electrical quality factor | QES | 0.34 |  | Air volume displaced at xmax | VD | 559 | cm³ | Power handling | P | 200 | W | Nominal impedance | Z | 6 | Ω | DC resistance | RE | 4.5 | Ω | Inductance (1kHz) | LE | 3.0 | mH | VC Diameter | 76 | mm | Force factor | Bl | 15.4 | N/A | Motor constant | Bl/√RE | 7.26 | N/√W | Effective diameter | 254 | mm | Effective area | SD | 508 | cm² | Moving mass | MMS | 154 | g | Moving mass (without air load) | MMD | 145.9 | g | Stiffness | KMS | 2.17 | N/mm | Compliance | CMS | 460 | µm/N | Equivalent volume to the compliance | VAS | 164 | L | Mechanical resistance | RMS | 3.7 | N·s/m | [15 empty] | Volume occupied by the driver (estimated) | 2.6 | L | Net weight | 5.85 | kg | [7 empty] | Winding height | HVC | 28.5 | mm | Air gap height | HAG | 6 | mm | [14 empty] | Weight | 2.1 | kg | Flux density | B | 0.63 | T
SB Acoustics | SB34SWPL76-3-DV | 12″ / 305 mm | Nominal diameter |  | 305 | mm | 27.5 | Resonance | Resonance frequency (free air) | fS | Hz | 0.48 | Q factor | Total quality factor | QTS |  | 84.6 | Sensitivity | Sensitivity (1w, 1m, infinite baffle) | SPL1W | dB | 15.0 | Linear excursion | Maximum linear excursion | xmax | mm | 600 | Program Power | Program power | Pmax | W |  |  |  | Mechanical quality factor | QMS | 5.62 |  | Electrical quality factor | QES | 0.52 |  | Air volume displaced at xmax | VD | 687 | cm³ | Power handling | P | 300 | W | Nominal impedance | Z | 2 x 4 | Ω | DC resistance (in series) | RE | 5.0 | Ω | Inductance (1kHz, in series) | LE | 5.6 | mH | VC Diameter | 76 | mm | Force factor (in series) | Bl | 19.4 | N/A | Motor constant | Bl/√RE | 8.68 | N/√W | Effective diameter | 241 | mm | Effective area | SD | 458 | cm² | Moving mass | MMS | 231 | g | Moving mass (without air load) | MMD | 223.7 | g | Stiffness | KMS | 7.14 | N/mm | Compliance | CMS | 140 | µm/N | Equivalent volume to the compliance | VAS | 43 | L | Mechanical resistance | RMS | 7.1 | N·s/m | [15 empty] | Volume occupied by the driver (estimated) | 3.4 | L | Net weight | 7.7 | kg | [7 empty] | Winding height | HVC | 38 | mm | Air gap height | HAG | 8 | mm | [14 empty] | Weight | 2.4 | kg | Flux density | B | 0.62 | T
SB Acoustics | SB34SWPL76-4 | 12″ / 305 mm | Nominal diameter |  | 305 | mm | 19.0 | Resonance | Resonance frequency (free air) | fS | Hz | 0.33 | Q factor | Total quality factor | QTS |  | 84.0 | Sensitivity | Sensitivity (1w, 1m, infinite baffle) | SPL1W | dB | 15.0 | Linear excursion | Maximum linear excursion | xmax | mm | 600 | Program Power | Program power | Pmax | W |  |  |  | Mechanical quality factor | QMS | 8.60 |  | Electrical quality factor | QES | 0.34 |  | Air volume displaced at xmax | VD | 687 | cm³ | Power handling | P | 300 | W | Nominal impedance | Z | 4 | Ω | DC resistance | RE | 3.5 | Ω | Inductance (1kHz) | LE | 5.3 | mH | VC Diameter | 76 | mm | Force factor | Bl | 18.0 | N/A | Motor constant | Bl/√RE | 9.62 | N/√W | Effective diameter | 241 | mm | Effective area | SD | 458 | cm² | Moving mass | MMS | 266 | g | Moving mass (without air load) | MMD | 258.7 | g | Stiffness | KMS | 3.85 | N/mm | Compliance | CMS | 260 | µm/N | Equivalent volume to the compliance | VAS | 78.5 | L | Mechanical resistance | RMS | 3.7 | N·s/m | [15 empty] | Volume occupied by the driver (estimated) | 3.4 | L | Net weight | 7.68 | kg | [7 empty] | Winding height | HVC | 38 | mm | Air gap height | HAG | 8 | mm | [14 empty] | Weight | 2.4 | kg | Flux density | B | 0.62 | T
SB Acoustics | SB42FHCL75-6 | 15″ / 381 mm | Nominal diameter |  | 381 | mm | 18.4 | Resonance | Resonance frequency (free air) | fS | Hz | 0.31 | Q factor | Total quality factor | QTS |  | 90.9 | Sensitivity | Sensitivity (1w, 1m, infinite baffle) | SPL1W | dB | 11.5 | Linear excursion | Maximum linear excursion | xmax | mm | 600 | Program Power | Program power | Pmax | W |  |  |  | Mechanical quality factor | QMS | 7.40 |  | Electrical quality factor | QES | 0.32 |  | Air volume displaced at xmax | VD | 978 | cm³ | Power handling | P | 300 | W | Nominal impedance | Z | 6 | Ω | DC resistance | RE | 4.6 | Ω | Inductance (1kHz) | LE | 2.1 | mH | VC Diameter | 76 | mm | Force factor | Bl | 16.7 | N/A | Motor constant | Bl/√RE | 7.79 | N/√W | Effective diameter | 329 | mm | Effective area | SD | 850 | cm² | Moving mass | MMS | 166 | g | Moving mass (without air load) | MMD | 149 | g | Stiffness | KMS | 2.22 | N/mm | Compliance | CMS | 450 | µm/N | Equivalent volume to the compliance | VAS | 462 | L | Mechanical resistance | RMS | 2.6 | N·s/m | [15 empty] | Volume occupied by the driver (estimated) | 4.6 | L | Net weight | 10.2 | kg | [7 empty] | Winding height | HVC | 31 | mm | Air gap height | HAG | 8 | mm | [14 empty] | Weight | 3.6 | kg | Flux density | B | 1.1 | T
SB Acoustics | SB65WBAC25-4 | 2.5″ / 64 mm | Nominal diameter |  | 64 | mm | 115 | Resonance | Resonance frequency (free air) | fS | Hz | 0.68 | Q factor | Total quality factor | QTS |  | 81.4 | Sensitivity | Sensitivity (1w, 1m, infinite baffle) | SPL1W | dB | 2.65 | Linear excursion | Maximum linear excursion | xmax | mm | 40 | Program Power | Program power | Pmax | W |  |  |  | Mechanical quality factor | QMS | 6.00 |  | Electrical quality factor | QES | 0.77 |  | Air volume displaced at xmax | VD | 5.3 | cm³ | Power handling | P | 20 | W | Nominal impedance | Z | 4 | Ω | DC resistance | RE | 3.6 | Ω | Inductance (1kHz) | LE | 0.15 | mH | VC Diameter | 25 | mm | Force factor | Bl | 2.9 | N/A | Motor constant | Bl/√RE | 1.53 | N/√W | Effective diameter | 50 | mm | Effective area | SD | 20 | cm² | Moving mass | MMS | 2.5 | g | Moving mass (without air load) | MMD | 2.4 | g | Stiffness | KMS | 1.3 | N/mm | Compliance | CMS | 770 | µm/N | Equivalent volume to the compliance | VAS | 0.43 | L | Mechanical resistance | RMS | 0.3 | N·s/m | [18 empty] | Net weight | 0.14 | kg | [7 empty] | Winding height | HVC | 8.3 | mm | Air gap height | HAG | 3 | mm | [14 empty] | Weight | 0.02 | kg | Flux density | B | 1.02 | T
SB Acoustics | SW26DAC76-3-DV | 10″ / 254 mm | Nominal diameter |  | 254 | mm | 19.5 | Resonance | Resonance frequency (free air) | fS | Hz | 0.28 | Q factor | Total quality factor | QTS |  | 82.9 | Sensitivity | Sensitivity (1w, 1m, infinite baffle) | SPL1W | dB | 12.0 | Linear excursion | Maximum linear excursion | xmax | mm | 600 | Program Power | Program power | Pmax | W |  |  |  | Mechanical quality factor | QMS | 5.96 |  | Electrical quality factor | QES | 0.29 |  | Air volume displaced at xmax | VD | 374 | cm³ | Power handling | P | 300 | W | Nominal impedance | Z | 2 x 4 | Ω | DC resistance (in series) | RE | 1.2 | Ω | Inductance (1kHz, in series, estimated) | LE | 0.4 | mH | VC Diameter | 76 | mm | Force factor (in series) | Bl | 9.7 | N/A | Motor constant | Bl/√RE | 8.85 | N/√W | Effective diameter | 199 | mm | Effective area | SD | 312 | cm² | Moving mass | MMS | 185 | g | Moving mass (without air load) | MMD | 180.9 | g | Stiffness | KMS | 2.78 | N/mm | Compliance | CMS | 360 | µm/N | Equivalent volume to the compliance | VAS | 49.7 | L | Mechanical resistance | RMS | 3.8 | N·s/m | [15 empty] | Volume occupied by the driver (estimated) | 1.5 | L | Net weight | 3.43 | kg | [7 empty] | Winding height | HVC | 30 | mm | Air gap height | HAG | 6 | mm | [14 empty] | Weight | 0.281 | kg | Flux density | B | 1.0 | T
SB Acoustics | SW26DAC76-4 | 10″ / 254 mm | Nominal diameter |  | 254 | mm | 22.0 | Resonance | Resonance frequency (free air) | fS | Hz | 0.46 | Q factor | Total quality factor | QTS |  | 82.4 | Sensitivity | Sensitivity (1w, 1m, infinite baffle) | SPL1W | dB | 12.0 | Linear excursion | Maximum linear excursion | xmax | mm | 400 | Program Power | Program power | Pmax | W |  |  |  | Mechanical quality factor | QMS | 4.50 |  | Electrical quality factor | QES | 0.51 |  | Air volume displaced at xmax | VD | 374 | cm³ | Power handling | P | 200 | W | Nominal impedance | Z | 4 | Ω | DC resistance | RE | 3.2 | Ω | Inductance (1kHz, estimated) | LE | 0.88 | mH | VC Diameter | 76 | mm | Force factor | Bl | 10.8 | N/A | Motor constant | Bl/√RE | 6.04 | N/√W | Effective diameter | 199 | mm | Effective area | SD | 312 | cm² | Moving mass | MMS | 134 | g | Moving mass (without air load) | MMD | 129.9 | g | Stiffness | KMS | 2.56 | N/mm | Compliance | CMS | 390 | µm/N | Equivalent volume to the compliance | VAS | 54 | L | Mechanical resistance | RMS | 4.1 | N·s/m | [15 empty] | Volume occupied by the driver (estimated) | 1.5 | L | Net weight | 3.43 | kg | [7 empty] | Winding height | HVC | 30 | mm | Air gap height | HAG | 6 | mm | [14 empty] | Weight | 0.281 | kg | Flux density | B | 1.0 | T
SB Acoustics | SW26DAC76-8 | 10″ / 254 mm | Nominal diameter |  | 254 | mm | 19.5 | Resonance | Resonance frequency (free air) | fS | Hz | 0.28 | Q factor | Total quality factor | QTS |  | 83.1 | Sensitivity | Sensitivity (1w, 1m, infinite baffle) | SPL1W | dB | 12.0 | Linear excursion | Maximum linear excursion | xmax | mm | 500 | Program Power | Program power | Pmax | W |  |  |  | Mechanical quality factor | QMS | 4.40 |  | Electrical quality factor | QES | 0.29 |  | Air volume displaced at xmax | VD | 374 | cm³ | Power handling | P | 250 | W | Nominal impedance | Z | 8 | Ω | DC resistance | RE | 6.4 | Ω | Inductance (1kHz, estimated) | LE | 2.05 | mH | VC Diameter | 76 | mm | Force factor | Bl | 21.4 | N/A | Motor constant | Bl/√RE | 8.46 | N/√W | Effective diameter | 199 | mm | Effective area | SD | 312 | cm² | Moving mass | MMS | 172 | g | Moving mass (without air load) | MMD | 167.9 | g | Stiffness | KMS | 2.56 | N/mm | Compliance | CMS | 390 | µm/N | Equivalent volume to the compliance | VAS | 54 | L | Mechanical resistance | RMS | 4.8 | N·s/m | [15 empty] | Volume occupied by the driver (estimated) | 1.5 | L | Net weight | 3.43 | kg | [7 empty] | Winding height | HVC | 30 | mm | Air gap height | HAG | 6 | mm | [14 empty] | Weight | 0.281 | kg | Flux density | B | 1.0 | T
SB Acoustics | SW26DBAC76-3-DV | 10″ / 254 mm | Nominal diameter |  | 254 | mm | 19.5 | Resonance | Resonance frequency (free air) | fS | Hz | 0.28 | Q factor | Total quality factor | QTS |  | 82.9 | Sensitivity | Sensitivity (1w, 1m, infinite baffle) | SPL1W | dB | 12.0 | Linear excursion | Maximum linear excursion | xmax | mm | 600 | Program Power | Program power | Pmax | W |  |  |  | Mechanical quality factor | QMS | 5.96 |  | Electrical quality factor | QES | 0.29 |  | Air volume displaced at xmax | VD | 374 | cm³ | Power handling | P | 300 | W | Nominal impedance | Z | 2 x 4 | Ω | DC resistance (in series) | RE | 1.2 | Ω | Inductance (1kHz, in series, estimated) | LE | 0.4 | mH | VC Diameter | 76 | mm | Force factor (in series) | Bl | 9.7 | N/A | Motor constant | Bl/√RE | 8.85 | N/√W | Effective diameter | 199 | mm | Effective area | SD | 312 | cm² | Moving mass | MMS | 185 | g | Moving mass (without air load) | MMD | 180.9 | g | Stiffness | KMS | 2.78 | N/mm | Compliance | CMS | 360 | µm/N | Equivalent volume to the compliance | VAS | 49.7 | L | Mechanical resistance | RMS | 3.8 | N·s/m | [15 empty] | Volume occupied by the driver (estimated) | 1.5 | L | Net weight | 3.43 | kg | [7 empty] | Winding height | HVC | 30 | mm | Air gap height | HAG | 6 | mm | [14 empty] | Weight | 0.281 | kg | Flux density | B | 1.0 | T
SB Acoustics | SW26DBAC76-4 | 10″ / 254 mm | Nominal diameter |  | 254 | mm | 22.0 | Resonance | Resonance frequency (free air) | fS | Hz | 0.46 | Q factor | Total quality factor | QTS |  | 82.4 | Sensitivity | Sensitivity (1w, 1m, infinite baffle) | SPL1W | dB | 12.0 | Linear excursion | Maximum linear excursion | xmax | mm | 400 | Program Power | Program power | Pmax | W |  |  |  | Mechanical quality factor | QMS | 4.50 |  | Electrical quality factor | QES | 0.51 |  | Air volume displaced at xmax | VD | 374 | cm³ | Power handling | P | 200 | W | Nominal impedance | Z | 4 | Ω | DC resistance | RE | 3.2 | Ω | Inductance (1kHz, estimated) | LE | 0.88 | mH | VC Diameter | 76 | mm | Force factor | Bl | 10.8 | N/A | Motor constant | Bl/√RE | 6.04 | N/√W | Effective diameter | 199 | mm | Effective area | SD | 312 | cm² | Moving mass | MMS | 134 | g | Moving mass (without air load) | MMD | 129.9 | g | Stiffness | KMS | 2.56 | N/mm | Compliance | CMS | 390 | µm/N | Equivalent volume to the compliance | VAS | 54 | L | Mechanical resistance | RMS | 4.1 | N·s/m | [15 empty] | Volume occupied by the driver (estimated) | 1.5 | L | Net weight | 3.43 | kg | [7 empty] | Winding height | HVC | 30 | mm | Air gap height | HAG | 6 | mm | [14 empty] | Weight | 0.281 | kg | Flux density | B | 1.0 | T
SB Acoustics | SW26DBAC76-8 | 10″ / 254 mm | Nominal diameter |  | 254 | mm | 19.5 | Resonance | Resonance frequency (free air) | fS | Hz | 0.28 | Q factor | Total quality factor | QTS |  | 83.1 | Sensitivity | Sensitivity (1w, 1m, infinite baffle) | SPL1W | dB | 12.0 | Linear excursion | Maximum linear excursion | xmax | mm | 500 | Program Power | Program power | Pmax | W |  |  |  | Mechanical quality factor | QMS | 4.40 |  | Electrical quality factor | QES | 0.29 |  | Air volume displaced at xmax | VD | 374 | cm³ | Power handling | P | 250 | W | Nominal impedance | Z | 8 | Ω | DC resistance | RE | 6.4 | Ω | Inductance (1kHz, estimated) | LE | 2.05 | mH | VC Diameter | 76 | mm | Force factor | Bl | 21.4 | N/A | Motor constant | Bl/√RE | 8.46 | N/√W | Effective diameter | 199 | mm | Effective area | SD | 312 | cm² | Moving mass | MMS | 172 | g | Moving mass (without air load) | MMD | 167.9 | g | Stiffness | KMS | 2.56 | N/mm | Compliance | CMS | 390 | µm/N | Equivalent volume to the compliance | VAS | 54 | L | Mechanical resistance | RMS | 4.8 | N·s/m | [15 empty] | Volume occupied by the driver (estimated) | 1.5 | L | Net weight | 3.43 | kg | [7 empty] | Winding height | HVC | 30 | mm | Air gap height | HAG | 6 | mm | [14 empty] | Weight | 0.281 | kg | Flux density | B | 1.0 | T
SB Acoustics | Satori | 9.5″ / 241 mm | Nominal diameter |  | 241 | mm | 28.0 | Resonance | Resonance frequency (free air) | fS | Hz | 0.40 | Q factor | Total quality factor | QTS |  | 87.3 | Sensitivity | Sensitivity (1w, 1m, infinite baffle) | SPL1W | dB | 8.5 | Linear excursion | Maximum linear excursion | xmax | mm | 180 | Program Power | Program power | Pmax | W |  |  |  | Mechanical quality factor | QMS | 6.70 |  | Electrical quality factor | QES | 0.42 |  | Air volume displaced at xmax | VD | 217 | cm³ | Power handling | P | 90 | W | Nominal impedance | Z | 4 | Ω | DC resistance | RE | 3.3 | Ω | Inductance (1kHz) | LE | 0.29 | mH | VC Diameter | 50 | mm | Force factor | Bl | 7.6 | N/A | Motor constant | Bl/√RE | 4.18 | N/√W | Effective diameter | 180 | mm | Effective area | SD | 255 | cm² | Moving mass | MMS | 42 | g | Moving mass (without air load) | MMD | 38.9 | g | Stiffness | KMS | 1.3 | N/mm | Compliance | CMS | 770 | µm/N | Equivalent volume to the compliance | VAS | 71 | L | Mechanical resistance | RMS | 1.1 | N·s/m | [15 empty] | Volume occupied by the driver (estimated) | 1.6 | L | Net weight | 3.7 | kg | [7 empty] | Winding height | HVC | 23 | mm | Air gap height | HAG | 6 | mm | [14 empty] | Weight | 1.36 | kg | Flux density | B | 1.1 | T
SB Acoustics | Satori | 9.5″ / 241 mm | Nominal diameter |  | 241 | mm | 24.5 | Resonance | Resonance frequency (free air) | fS | Hz | 0.38 | Q factor | Total quality factor | QTS |  | 86.6 | Sensitivity | Sensitivity (1w, 1m, infinite baffle) | SPL1W | dB | 8.5 | Linear excursion | Maximum linear excursion | xmax | mm | 180 | Program Power | Program power | Pmax | W |  |  |  | Mechanical quality factor | QMS | 5.70 |  | Electrical quality factor | QES | 0.41 |  | Air volume displaced at xmax | VD | 217 | cm³ | Power handling | P | 90 | W | Nominal impedance | Z | 8 | Ω | DC resistance | RE | 5.8 | Ω | Inductance (1kHz) | LE | 0.56 | mH | VC Diameter | 50 | mm | Force factor | Bl | 9.9 | N/A | Motor constant | Bl/√RE | 4.11 | N/√W | Effective diameter | 180 | mm | Effective area | SD | 255 | cm² | Moving mass | MMS | 44.5 | g | Moving mass (without air load) | MMD | 41.4 | g | Stiffness | KMS | 1.05 | N/mm | Compliance | CMS | 950 | µm/N | Equivalent volume to the compliance | VAS | 87.5 | L | Mechanical resistance | RMS | 1.2 | N·s/m | [15 empty] | Volume occupied by the driver (estimated) | 1.6 | L | Net weight | 3.7 | kg | [7 empty] | Winding height | HVC | 23 | mm | Air gap height | HAG | 6 | mm | [14 empty] | Weight | 1.36 | kg | Flux density | B | 1.1 | T
Scan-Speak | Discovery | 3.5″ / 100 mm | Nominal diameter |  | 100 | mm | 90.0 | Resonance | Resonance frequency (free air) | fS | Hz | 0.29 | Q factor | Total quality factor | QTS |  | 88.3 | Sensitivity | Sensitivity (1w, 1m, infinite baffle) | SPL1W | dB | 2.6 | Linear excursion | Maximum linear excursion | xmax | mm | 30 | Program Power | Program power | Pmax | W |  |  |  | Mechanical quality factor | QMS | 3.20 |  | Electrical quality factor | QES | 0.32 |  | Air volume displaced at xmax | VD | 9.4 | cm³ | Power handling | P | 15 | W | Nominal impedance | Z | 4 | Ω | DC resistance | RE | 3.2 | Ω | Inductance (1kHz) | LE | 0.1 | mH | VC Diameter | 20 | mm | Force factor | Bl | 3.9 | N/A | Motor constant | Bl/√RE | 2.18 | N/√W | Effective diameter | 68 | mm | Effective area | SD | 36 | cm² | Moving mass | MMS | 2.8 | g | Moving mass (without air load) | MMD | 2.6 | g | Stiffness | KMS | 0.91 | N/mm | Compliance | CMS | 1100 | µm/N | Equivalent volume to the compliance | VAS | 2 | L | Mechanical resistance | RMS | 0.49 | N·s/m | [15 empty] | Volume occupied by the driver (estimated) | 0.11 | L | Net weight | 0.3 | kg |  |  | SBR Rubber | MaterialNeodymium |  | MaterialCoated NRSC Fibre Glass |  | Winding height | HVC | 9.2 | mm | Air gap height | HAG | 4 | mm |  |  |  |  | Maximum excursion before damage | xlim | 7.0 | mm | Surround materialSBR Rubber
Scan-Speak | Discovery | 4″ / 100 mm | Nominal diameter |  | 100 | mm | 100 | Resonance | Resonance frequency (free air) | fS | Hz | 0.51 | Q factor | Total quality factor | QTS |  | 85.7 | Sensitivity | Sensitivity (1w, 1m, infinite baffle) | SPL1W | dB | 2.3 | Linear excursion | Maximum linear excursion | xmax | mm | 20 | Program Power | Program power | Pmax | W |  |  |  | Mechanical quality factor | QMS | 2.44 |  | Electrical quality factor | QES | 0.65 |  | Air volume displaced at xmax | VD | 8.4 | cm³ | Power handling | P | 10 | W | Nominal impedance | Z | 8 | Ω | DC resistance | RE | 6.3 | Ω | Inductance (1kHz) | LE | 0.11 | mH | VC Diameter | 19 | mm | Force factor | Bl | 4.27 | N/A | Motor constant | Bl/√RE | 1.7 | N/√W | Effective diameter | 68 | mm | Effective area | SD | 36 | cm² | Moving mass | MMS | 2.9 | g | Moving mass (without air load) | MMD | 2.8 | g | Stiffness | KMS | 1.16 | N/mm | Compliance | CMS | 860 | µm/N | Equivalent volume to the compliance | VAS | 1.57 | L | Mechanical resistance | RMS | 0.76 | N·s/m | [15 empty] | Volume occupied by the driver (estimated) | 0.14 | L | Net weight | 0.16 | kg |  |  | Aluminium | MaterialNeodymium |  | MaterialCoated NRSC Fibre Glass |  | Winding height | HVC | 8.7 | mm | Air gap height | HAG | 4 | mm |  |  |  |  | Maximum excursion before damage | xlim | 7.5 | mm | [19 empty] | Frame materialAluminium
Scan-Speak | Discovery | 3.5″ / 100 mm | Nominal diameter |  | 100 | mm | 90.0 | Resonance | Resonance frequency (free air) | fS | Hz | 0.37 | Q factor | Total quality factor | QTS |  | 87.6 | Sensitivity | Sensitivity (1w, 1m, infinite baffle) | SPL1W | dB | 2.6 | Linear excursion | Maximum linear excursion | xmax | mm | 30 | Program Power | Program power | Pmax | W |  |  |  | Mechanical quality factor | QMS | 3.49 |  | Electrical quality factor | QES | 0.41 |  | Air volume displaced at xmax | VD | 9.4 | cm³ | Power handling | P | 15 | W | Nominal impedance | Z | 8 | Ω | DC resistance | RE | 5.8 | Ω | Inductance (1kHz) | LE | 0.13 | mH | VC Diameter | 20 | mm | Force factor | Bl | 4.8 | N/A | Motor constant | Bl/√RE | 1.99 | N/√W | Effective diameter | 68 | mm | Effective area | SD | 36 | cm² | Moving mass | MMS | 2.8 | g | Moving mass (without air load) | MMD | 2.6 | g | Stiffness | KMS | 0.89 | N/mm | Compliance | CMS | 1130 | µm/N | Equivalent volume to the compliance | VAS | 2.1 | L | Mechanical resistance | RMS | 0.45 | N·s/m | [15 empty] | Volume occupied by the driver (estimated) | 0.11 | L | Net weight | 0.3 | kg |  |  | SBR Rubber | MaterialNeodymium |  | MaterialCoated NRSC Fibre Glass |  | Winding height | HVC | 9.2 | mm | Air gap height | HAG | 4 | mm |  |  |  |  | Maximum excursion before damage | xlim | 7.0 | mm | Surround materialSBR Rubber
Scan-Speak | 10M/4614G06 | 4″ / 100 mm | Nominal diameter |  | 100 | mm | 90.0 | Resonance | Resonance frequency (free air) | fS | Hz | 0.29 | Q factor | Total quality factor | QTS |  | 88.3 | Sensitivity | Sensitivity (1w, 1m, infinite baffle) | SPL1W | dB | 2.6 | Linear excursion | Maximum linear excursion | xmax | mm | 125 | Program Power | Program power | Pmax | W |  |  |  | Mechanical quality factor | QMS | 3.20 |  | Electrical quality factor | QES | 0.32 |  | Air volume displaced at xmax | VD | 9.4 | cm³ | Power handling | P | 63 | W | Nominal impedance | Z | 4 | Ω | DC resistance | RE | 3.2 | Ω | Inductance (1kHz) | LE | 0.1 | mH | VC Diameter | 20 | mm | Force factor | Bl | 3.9 | N/A | Motor constant | Bl/√RE | 2.18 | N/√W | Effective diameter | 68 | mm | Effective area | SD | 36 | cm² | Moving mass | MMS | 2.8 | g | Moving mass (without air load) | MMD | 2.6 | g | Stiffness | KMS | 0.91 | N/mm | Compliance | CMS | 1100 | µm/N | Equivalent volume to the compliance | VAS | 2 | L | Mechanical resistance | RMS | 0.49 | N·s/m | [15 empty] | Volume occupied by the driver (estimated) | 0.11 | L | Net weight | 0.3 | kg |  |  | SBR Rubber | MaterialNeodymium |  | MaterialCoated NRSC Fibre Glass |  | Winding height | HVC | 9.2 | mm | Air gap height | HAG | 4 | mm |  |  |  |  | Maximum excursion before damage | xlim | 7.0 | mm | Surround materialSBR Rubber
Scan-Speak | 11M/4631G05 | 4″ / 110 mm | Nominal diameter |  | 110 | mm | 68.0 | Resonance | Resonance frequency (free air) | fS | Hz | 0.31 | Q factor | Total quality factor | QTS |  | 86.0 | Sensitivity | Sensitivity (1w, 1m, infinite baffle) | SPL1W | dB | 3.0 | Linear excursion | Maximum linear excursion | xmax | mm | 70 | Program Power | Program power | Pmax | W |  |  |  | Mechanical quality factor | QMS | 4.54 |  | Electrical quality factor | QES | 0.33 |  | Air volume displaced at xmax | VD | 15 | cm³ | Power handling | P | 40 | W | Nominal impedance | Z | 4 | Ω | DC resistance | RE | 3.3 | Ω | Inductance (1kHz) | LE | 0.06 | mH | VC Diameter | 38 | mm | Force factor | Bl | 5.5 | N/A | Motor constant | Bl/√RE | 3.03 | N/√W | Effective diameter | 80 | mm | Effective area | SD | 50 | cm² | Moving mass | MMS | 7.1 | g | Moving mass (without air load) | MMD | 6.8 | g | Stiffness | KMS | 1.3 | N/mm | Compliance | CMS | 770 | µm/N | Equivalent volume to the compliance | VAS | 2.7 | L | Mechanical resistance | RMS | 0.67 | N·s/m | [15 empty] | Volume occupied by the driver (estimated) | 0.23 | L | Net weight | 0.6 | kg |  |  | Aluminium | MaterialNeodymium |  | MaterialSliced Paper |  | Winding height | HVC | 10 | mm | Air gap height | HAG | 4 | mm |  |  |  |  | Maximum excursion before damage | xlim | 7.0 | mm | [19 empty] | Frame materialAluminium
Scan-Speak | Revelator | 4″ / 120 mm | Nominal diameter |  | 120 | mm | 75.0 | Resonance | Resonance frequency (free air) | fS | Hz | 0.33 | Q factor | Total quality factor | QTS |  | 86.3 | Sensitivity | Sensitivity (1w, 1m, infinite baffle) | SPL1W | dB | 3.0 | Linear excursion | Maximum linear excursion | xmax | mm | 70 | Program Power | Program power | Pmax | W |  |  |  | Mechanical quality factor | QMS | 5.57 |  | Electrical quality factor | QES | 0.35 |  | Air volume displaced at xmax | VD | 15 | cm³ | Power handling | P | 40 | W | Nominal impedance | Z | 4 | Ω | DC resistance | RE | 3.2 | Ω | Inductance (1kHz) | LE | 0.22 | mH | VC Diameter | 38 | mm | Force factor | Bl | 5.3 | N/A | Motor constant | Bl/√RE | 2.96 | N/√W | Effective diameter | 79 | mm | Effective area | SD | 49 | cm² | Moving mass | MMS | 6.5 | g | Moving mass (without air load) | MMD | 6.2 | g | Stiffness | KMS | 1.45 | N/mm | Compliance | CMS | 690 | µm/N | Equivalent volume to the compliance | VAS | 2.3 | L | Mechanical resistance | RMS | 0.55 | N·s/m | [15 empty] | Volume occupied by the driver (estimated) | 0.23 | L | Net weight | 0.6 | kg |  |  | Sliced Paper | MaterialNeodymium |  | MaterialSliced Paper |  | Winding height | HVC | 10 | mm | Air gap height | HAG | 4 | mm |  |  |  |  | Maximum excursion before damage | xlim | 7.0 | mm
Scan-Speak | Illuminator | 4″ / 120 mm | Nominal diameter |  | 120 | mm | 64.0 | Resonance | Resonance frequency (free air) | fS | Hz | 0.24 | Q factor | Total quality factor | QTS |  | 89.1 | Sensitivity | Sensitivity (1w, 1m, infinite baffle) | SPL1W | dB | 3.5 | Linear excursion | Maximum linear excursion | xmax | mm | 150 | Program Power | Program power | Pmax | W |  |  |  | Mechanical quality factor | QMS | 3.64 |  | Electrical quality factor | QES | 0.26 |  | Air volume displaced at xmax | VD | 20 | cm³ | Power handling | P | 80 | W | Nominal impedance | Z | 4 | Ω | DC resistance | RE | 3.1 | Ω | Inductance (1kHz) | LE | 0.11 | mH | VC Diameter | 32 | mm | Force factor | Bl | 5.1 | N/A | Motor constant | Bl/√RE | 2.9 | N/√W | Effective diameter | 86 | mm | Effective area | SD | 58 | cm² | Moving mass | MMS | 5.4 | g | Moving mass (without air load) | MMD | 5.1 | g | Stiffness | KMS | 0.87 | N/mm | Compliance | CMS | 1150 | µm/N | Equivalent volume to the compliance | VAS | 5.4 | L | Mechanical resistance | RMS | 0.6 | N·s/m | [15 empty] | Volume occupied by the driver (estimated) | 0.31 | L | Net weight | 0.8 | kg |  |  | Paper | MaterialNeodymium |  | MaterialPaper |  | Winding height | HVC | 6 | mm | Air gap height | HAG | 13 | mm |  |  |  |  | Maximum excursion before damage | xlim | 10.0 | mm
Scan-Speak | Illuminator | 4″ / 120 mm | Nominal diameter |  | 120 | mm | 66.0 | Resonance | Resonance frequency (free air) | fS | Hz | 0.29 | Q factor | Total quality factor | QTS |  | 89.2 | Sensitivity | Sensitivity (1w, 1m, infinite baffle) | SPL1W | dB | 3.4 | Linear excursion | Maximum linear excursion | xmax | mm | 150 | Program Power | Program power | Pmax | W |  |  |  | Mechanical quality factor | QMS | 3.63 |  | Electrical quality factor | QES | 0.31 |  | Air volume displaced at xmax | VD | 20 | cm³ | Power handling | P | 80 | W | Nominal impedance | Z | 8 | Ω | DC resistance | RE | 5.9 | Ω | Inductance (1kHz) | LE | 0.13 | mH | VC Diameter | 32 | mm | Force factor | Bl | 6.1 | N/A | Motor constant | Bl/√RE | 2.51 | N/√W | Effective diameter | 86 | mm | Effective area | SD | 58 | cm² | Moving mass | MMS | 4.7 | g | Moving mass (without air load) | MMD | 4.4 | g | Stiffness | KMS | 0.81 | N/mm | Compliance | CMS | 1240 | µm/N | Equivalent volume to the compliance | VAS | 5.8 | L | Mechanical resistance | RMS | 0.54 | N·s/m | [15 empty] | Volume occupied by the driver (estimated) | 0.27 | L | Net weight | 0.7 | kg |  |  | Paper | MaterialNeodymium |  | MaterialPaper |  | Winding height | HVC | 6.2 | mm | Air gap height | HAG | 13 | mm |  |  |  |  | Maximum excursion before damage | xlim | 11.0 | mm
Scan-Speak | 12W/4524G00 | 4″ / 120 mm | Nominal diameter |  | 120 | mm | 50.0 | Resonance | Resonance frequency (free air) | fS | Hz | 0.27 | Q factor | Total quality factor | QTS |  | 86.9 | Sensitivity | Sensitivity (1w, 1m, infinite baffle) | SPL1W | dB | 3.0 | Linear excursion | Maximum linear excursion | xmax | mm | 70 | Program Power | Program power | Pmax | W |  |  |  | Mechanical quality factor | QMS | 3.35 |  | Electrical quality factor | QES | 0.30 |  | Air volume displaced at xmax | VD | 18 | cm³ | Power handling | P | 40 | W | Nominal impedance | Z | 4 | Ω | DC resistance | RE | 3.1 | Ω | Inductance (1kHz) | LE | 0.4 | mH | VC Diameter | 25 | mm | Force factor | Bl | 4.4 | N/A | Motor constant | Bl/√RE | 2.5 | N/√W | Effective diameter | 86 | mm | Effective area | SD | 59 | cm² | Moving mass | MMS | 6.1 | g | Moving mass (without air load) | MMD | 5.7 | g | Stiffness | KMS | 0.6 | N/mm | Compliance | CMS | 1670 | µm/N | Equivalent volume to the compliance | VAS | 8.2 | L | Mechanical resistance | RMS | 0.57 | N·s/m | [15 empty] | Volume occupied by the driver (estimated) | 0.4 | L | Net weight | 1.0 | kg |  |  | Aluminium | MaterialFerrite |  | MaterialCoated NRSC Fibre Glass |  | Winding height | HVC | 10 | mm | Air gap height | HAG | 4 | mm |  |  |  |  | Maximum excursion before damage | xlim | 9.0 | mm | Surround materialSBR Rubber | [18 empty] | Frame materialAluminium
Scan-Speak | 12W/8524G00 | 4″ / 120 mm | Nominal diameter |  | 120 | mm | 52.0 | Resonance | Resonance frequency (free air) | fS | Hz | 0.32 | Q factor | Total quality factor | QTS |  | 86.8 | Sensitivity | Sensitivity (1w, 1m, infinite baffle) | SPL1W | dB | 3.0 | Linear excursion | Maximum linear excursion | xmax | mm | 70 | Program Power | Program power | Pmax | W |  |  |  | Mechanical quality factor | QMS | 3.42 |  | Electrical quality factor | QES | 0.35 |  | Air volume displaced at xmax | VD | 18 | cm³ | Power handling | P | 40 | W | Nominal impedance | Z | 8 | Ω | DC resistance | RE | 5.7 | Ω | Inductance (1kHz) | LE | 0.6 | mH | VC Diameter | 25 | mm | Force factor | Bl | 5.4 | N/A | Motor constant | Bl/√RE | 2.26 | N/√W | Effective diameter | 86 | mm | Effective area | SD | 59 | cm² | Moving mass | MMS | 5.6 | g | Moving mass (without air load) | MMD | 5.2 | g | Stiffness | KMS | 0.6 | N/mm | Compliance | CMS | 1670 | µm/N | Equivalent volume to the compliance | VAS | 8.2 | L | Mechanical resistance | RMS | 0.54 | N·s/m | [15 empty] | Volume occupied by the driver (estimated) | 0.4 | L | Net weight | 1.0 | kg |  |  | Aluminium | MaterialFerrite |  | MaterialCoated NRSC Fibre Glass |  | Winding height | HVC | 10 | mm | Air gap height | HAG | 4 | mm |  |  |  |  | Maximum excursion before damage | xlim | 9.0 | mm | Surround materialSBR Rubber | [18 empty] | Frame materialAluminium
Scan-Speak | Revelator | 5.5″ / 150 mm | Nominal diameter |  | 150 | mm | 35.0 | Resonance | Resonance frequency (free air) | fS | Hz | 0.23 | Q factor | Total quality factor | QTS |  | 88.1 | Sensitivity | Sensitivity (1w, 1m, infinite baffle) | SPL1W | dB | 3.0 | Linear excursion | Maximum linear excursion | xmax | mm | 150 | Program Power | Program power | Pmax | W |  |  |  | Mechanical quality factor | QMS | 4.80 |  | Electrical quality factor | QES | 0.24 |  | Air volume displaced at xmax | VD | 29 | cm³ | Power handling | P | 50 | W | Nominal impedance | Z | 4 | Ω | DC resistance | RE | 3.5 | Ω | Inductance (1kHz) | LE | 0.17 | mH | VC Diameter | 38 | mm | Force factor | Bl | 6.0 | N/A | Motor constant | Bl/√RE | 3.21 | N/√W | Effective diameter | 110 | mm | Effective area | SD | 95 | cm² | Moving mass | MMS | 11 | g | Moving mass (without air load) | MMD | 10.3 | g | Stiffness | KMS | 0.53 | N/mm | Compliance | CMS | 1880 | µm/N | Equivalent volume to the compliance | VAS | 23.8 | L | Mechanical resistance | RMS | 0.5 | N·s/m | [15 empty] | Volume occupied by the driver (estimated) | 0.69 | L | Net weight | 1.7 | kg |  |  | Aluminium | MaterialFerrite |  | MaterialSliced Paper |  | Winding height | HVC | 11 | mm | Air gap height | HAG | 5 | mm |  |  |  |  | Maximum excursion before damage | xlim | 8.0 | mm | [19 empty] | Frame materialAluminium
Scan-Speak | Discovery | 5.5″ / 150 mm | Nominal diameter |  | 150 | mm | 100 | Resonance | Resonance frequency (free air) | fS | Hz | 0.43 | Q factor | Total quality factor | QTS |  | 90.9 | Sensitivity | Sensitivity (1w, 1m, infinite baffle) | SPL1W | dB | 1.5 | Linear excursion | Maximum linear excursion | xmax | mm | 180 | Program Power | Program power | Pmax | W |  |  |  | Mechanical quality factor | QMS | 5.62 |  | Electrical quality factor | QES | 0.47 |  | Air volume displaced at xmax | VD | 12 | cm³ | Power handling | P | 75 | W | Nominal impedance | Z | 4 | Ω | DC resistance | RE | 3.2 | Ω | Inductance (1kHz) | LE | 0.23 | mH | VC Diameter | 25 | mm | Force factor | Bl | 5.3 | N/A | Motor constant | Bl/√RE | 2.96 | N/√W | Effective diameter | 101 | mm | Effective area | SD | 80 | cm² | Moving mass | MMS | 6.2 | g | Moving mass (without air load) | MMD | 5.6 | g | Stiffness | KMS | 2.44 | N/mm | Compliance | CMS | 410 | µm/N | Equivalent volume to the compliance | VAS | 3.7 | L | Mechanical resistance | RMS | 0.69 | N·s/m | [15 empty] | Volume occupied by the driver (estimated) | 0.4 | L | Net weight | 1.0 | kg |  |  | Aluminium | MaterialFerrite |  | MaterialCoated NRSC Fibre Glass |  | Winding height | HVC | 8 | mm | Air gap height | HAG | 5 | mm |  |  |  |  | Maximum excursion before damage | xlim | 8.0 | mm | Surround materialFoam | [18 empty] | Frame materialAluminium
Scan-Speak | 15M/8631G00 | 5.5″ / 150 mm | Nominal diameter |  | 150 | mm | 42.0 | Resonance | Resonance frequency (free air) | fS | Hz | 0.35 | Q factor | Total quality factor | QTS |  | 87.0 | Sensitivity | Sensitivity (1w, 1m, infinite baffle) | SPL1W | dB | 3.0 | Linear excursion | Maximum linear excursion | xmax | mm | 110 | Program Power | Program power | Pmax | W |  |  |  | Mechanical quality factor | QMS | 5.80 |  | Electrical quality factor | QES | 0.37 |  | Air volume displaced at xmax | VD | 29 | cm³ | Power handling | P | 50 | W | Nominal impedance | Z | 8 | Ω | DC resistance | RE | 5.9 | Ω | Inductance (1kHz) | LE | 0.22 | mH | VC Diameter | 38 | mm | Force factor | Bl | 6.8 | N/A | Motor constant | Bl/√RE | 2.8 | N/√W | Effective diameter | 110 | mm | Effective area | SD | 95 | cm² | Moving mass | MMS | 10.9 | g | Moving mass (without air load) | MMD | 10.2 | g | Stiffness | KMS | 0.78 | N/mm | Compliance | CMS | 1280 | µm/N | Equivalent volume to the compliance | VAS | 16.2 | L | Mechanical resistance | RMS | 0.5 | N·s/m | [15 empty] | Volume occupied by the driver (estimated) | 0.69 | L | Net weight | 1.7 | kg |  |  | Aluminium | MaterialFerrite |  | MaterialSliced Paper |  | Winding height | HVC | 11 | mm | Air gap height | HAG | 5 | mm |  |  |  |  | Maximum excursion before damage | xlim | 8.0 | mm | [19 empty] | Frame materialAluminium
Scan-Speak | 15W/4424G00 | 5.5″ / 150 mm | Nominal diameter |  | 150 | mm | 44.0 | Resonance | Resonance frequency (free air) | fS | Hz | 0.21 | Q factor | Total quality factor | QTS |  | 89.1 | Sensitivity | Sensitivity (1w, 1m, infinite baffle) | SPL1W | dB | 2.8 | Linear excursion | Maximum linear excursion | xmax | mm | 120 | Program Power | Program power | Pmax | W |  |  |  | Mechanical quality factor | QMS | 3.73 |  | Electrical quality factor | QES | 0.22 |  | Air volume displaced at xmax | VD | 22 | cm³ | Power handling | P | 60 | W | Nominal impedance | Z | 4 | Ω | DC resistance | RE | 2.9 | Ω | Inductance (1kHz) | LE | 0.4 | mH | VC Diameter | 25 | mm | Force factor | Bl | 5.4 | N/A | Motor constant | Bl/√RE | 3.17 | N/√W | Effective diameter | 101 | mm | Effective area | SD | 80 | cm² | Moving mass | MMS | 8.1 | g | Moving mass (without air load) | MMD | 7.5 | g | Stiffness | KMS | 0.62 | N/mm | Compliance | CMS | 1620 | µm/N | Equivalent volume to the compliance | VAS | 14.5 | L | Mechanical resistance | RMS | 0.6 | N·s/m | [15 empty] | Volume occupied by the driver (estimated) | 0.4 | L | Net weight | 1.0 | kg |  |  | Aluminium | MaterialFerrite |  | MaterialCoated NRSC Fibre Glass |  | Winding height | HVC | 10.5 | mm | Air gap height | HAG | 5 | mm |  |  |  |  | Maximum excursion before damage | xlim | 8.0 | mm | Surround materialSBR Rubber | [18 empty] | Frame materialAluminium
Scan-Speak | 23W/4557T02 | 9″ / 230 mm | Nominal diameter |  | 230 | mm | 21.0 | Resonance | Resonance frequency (free air) | fS | Hz | 0.47 | Q factor | Total quality factor | QTS |  | 80.6 | Sensitivity | Sensitivity (1w, 1m, infinite baffle) | SPL1W | dB | 13.0 | Linear excursion | Maximum linear excursion | xmax | mm | 350 | Program Power | Program power | Pmax | W |  |  |  | Mechanical quality factor | QMS | 4.80 |  | Electrical quality factor | QES | 0.52 |  | Air volume displaced at xmax | VD | 302 | cm³ | Power handling | P | 225 | W | Nominal impedance | Z | 4 | Ω | DC resistance | RE | 3.5 | Ω | Inductance (1kHz) | LE | 0.45 | mH | VC Diameter | 50 | mm | Force factor | Bl | 9.3 | N/A | Motor constant | Bl/√RE | 5.01 | N/√W | Effective diameter | 172 | mm | Effective area | SD | 232 | cm² | Moving mass | MMS | 101 | g | Moving mass (without air load) | MMD | 98.3 | g | Stiffness | KMS | 1.67 | N/mm | Compliance | CMS | 600 | µm/N | Equivalent volume to the compliance | VAS | 45 | L | Mechanical resistance | RMS | 2.71 | N·s/m | [15 empty] | Volume occupied by the driver (estimated) | 2.0 | L | Net weight | 4.6 | kg |  |  | Aluminium | MaterialFerrite |  | MaterialBlack Anodized Rigid Aluminium |  | Winding height | HVC | 34 | mm | Air gap height | HAG | 8 | mm |  |  |  |  | Maximum excursion before damage | xlim | 20.0 | mm | Surround materialLong Throw | [18 empty] | Frame materialAluminium
Scan-Speak | 25W/8565-00 | 10″ / 260 mm | Nominal diameter |  | 260 | mm | 20.0 | Resonance | Resonance frequency (free air) | fS | Hz | 0.41 | Q factor | Total quality factor | QTS |  | 87.7 | Sensitivity | Sensitivity (1w, 1m, infinite baffle) | SPL1W | dB | 6.5 | Linear excursion | Maximum linear excursion | xmax | mm | 200 | Program Power | Program power | Pmax | W |  |  |  | Mechanical quality factor | QMS | 5.40 |  | Electrical quality factor | QES | 0.44 |  | Air volume displaced at xmax | VD | 215 | cm³ | Power handling | P | 100 | W | Nominal impedance | Z | 8 | Ω | DC resistance | RE | 5.5 | Ω | Inductance (1kHz) | LE | 0.4 | mH | VC Diameter | 42 | mm | Force factor | Bl | 8.2 | N/A | Motor constant | Bl/√RE | 3.5 | N/√W | Effective diameter | 205 | mm | Effective area | SD | 330 | cm² | Moving mass | MMS | 43 | g | Moving mass (without air load) | MMD | 38.6 | g | Stiffness | KMS | 0.68 | N/mm | Compliance | CMS | 1470 | µm/N | Equivalent volume to the compliance | VAS | 225 | L | Mechanical resistance | RMS | 1.0 | N·s/m | [15 empty] | Volume occupied by the driver (estimated) | 0.95 | L | Net weight | 2.3 | kg |  |  | SBR Rubber |  |  | MaterialAir Dried Paper/Carbon Fibre |  | Winding height | HVC | 19 | mm | Air gap height | HAG | 6 | mm |  |  |  |  | Maximum excursion before damage | xlim | 12.0 | mm | Surround materialSBR Rubber
Scan-Speak | 26W/4534G00 | 10″ / 260 mm | Nominal diameter |  | 260 | mm | 23.0 | Resonance | Resonance frequency (free air) | fS | Hz | 0.36 | Q factor | Total quality factor | QTS |  | 88.7 | Sensitivity | Sensitivity (1w, 1m, infinite baffle) | SPL1W | dB | 6.0 | Linear excursion | Maximum linear excursion | xmax | mm | 175 | Program Power | Program power | Pmax | W |  |  |  | Mechanical quality factor | QMS | 9.57 |  | Electrical quality factor | QES | 0.37 |  | Air volume displaced at xmax | VD | 210 | cm³ | Power handling | P | 90 | W | Nominal impedance | Z | 4 | Ω | DC resistance | RE | 3.8 | Ω | Inductance (1kHz) | LE | 0.7 | mH | VC Diameter | 38 | mm | Force factor | Bl | 8.8 | N/A | Motor constant | Bl/√RE | 4.51 | N/√W | Effective diameter | 211 | mm | Effective area | SD | 350 | cm² | Moving mass | MMS | 52 | g | Moving mass (without air load) | MMD | 47.3 | g | Stiffness | KMS | 1.09 | N/mm | Compliance | CMS | 920 | µm/N | Equivalent volume to the compliance | VAS | 156 | L | Mechanical resistance | RMS | 0.8 | N·s/m | [15 empty] | Volume occupied by the driver (estimated) | 1.2 | L | Net weight | 2.9 | kg |  |  | Aluminium | MaterialFerrite |  | MaterialBlack Anodized Aluminium |  | Winding height | HVC | 18 | mm | Air gap height | HAG | 6 | mm |  |  |  |  | Maximum excursion before damage | xlim | 12.0 | mm | [19 empty] | Frame materialAluminium
Scan-Speak | 26W/4558T00 | 10″ / 260 mm | Nominal diameter |  | 260 | mm | 21.0 | Resonance | Resonance frequency (free air) | fS | Hz | 0.31 | Q factor | Total quality factor | QTS |  | 86.0 | Sensitivity | Sensitivity (1w, 1m, infinite baffle) | SPL1W | dB | 12.5 | Linear excursion | Maximum linear excursion | xmax | mm | 200 | Program Power | Program power | Pmax | W |  |  |  | Mechanical quality factor | QMS | 5.56 |  | Electrical quality factor | QES | 0.33 |  | Air volume displaced at xmax | VD | 440 | cm³ | Power handling | P | 80 | W | Nominal impedance | Z | 4 | Ω | DC resistance | RE | 2.6 | Ω | Inductance (1kHz) | LE | 0.83 | mH | VC Diameter | 51 | mm | Force factor | Bl | 10.5 | N/A | Motor constant | Bl/√RE | 6.51 | N/√W | Effective diameter | 212 | mm | Effective area | SD | 352 | cm² | Moving mass | MMS | 105 | g | Moving mass (without air load) | MMD | 100.2 | g | Stiffness | KMS | 1.82 | N/mm | Compliance | CMS | 550 | µm/N | Equivalent volume to the compliance | VAS | 94.9 | L | Mechanical resistance | RMS | 2.49 | N·s/m | [15 empty] | Volume occupied by the driver (estimated) | 2.7 | L | Net weight | 6.2 | kg |  |  | Aluminium | MaterialFerrite |  | MaterialAnodized Aluminium |  | Winding height | HVC | 33 | mm | Air gap height | HAG | 8 | mm |  |  |  |  | Maximum excursion before damage | xlim | 28.0 | mm | [19 empty] | Frame materialAluminium
Scan-Speak | 26W/4558T06 | 10″ / 260 mm | Nominal diameter |  | 260 | mm | 21.0 | Resonance | Resonance frequency (free air) | fS | Hz | 0.31 | Q factor | Total quality factor | QTS |  | 86.0 | Sensitivity | Sensitivity (1w, 1m, infinite baffle) | SPL1W | dB | 12.5 | Linear excursion | Maximum linear excursion | xmax | mm | 350 | Program Power | Program power | Pmax | W |  |  |  | Mechanical quality factor | QMS | 5.56 |  | Electrical quality factor | QES | 0.33 |  | Air volume displaced at xmax | VD | 440 | cm³ | Power handling | P | 150 | W | Nominal impedance | Z | 4 | Ω | DC resistance | RE | 2.6 | Ω | Inductance (1kHz) | LE | 0.83 | mH | VC Diameter | 51 | mm | Force factor | Bl | 10.5 | N/A | Motor constant | Bl/√RE | 6.51 | N/√W | Effective diameter | 212 | mm | Effective area | SD | 352 | cm² | Moving mass | MMS | 105 | g | Moving mass (without air load) | MMD | 100.2 | g | Stiffness | KMS | 1.82 | N/mm | Compliance | CMS | 550 | µm/N | Equivalent volume to the compliance | VAS | 94.9 | L | Mechanical resistance | RMS | 2.49 | N·s/m | [15 empty] | Volume occupied by the driver (estimated) | 2.7 | L | Net weight | 6.2 | kg |  |  | Aluminium | MaterialFerrite |  | MaterialAnodized Aluminium |  | Winding height | HVC | 33 | mm | Air gap height | HAG | 8 | mm |  |  |  |  | Maximum excursion before damage | xlim | 28.0 | mm | [19 empty] | Frame materialAluminium
Scan-Speak | 26W/4867T00 | 10″ / 260 mm | Nominal diameter |  | 260 | mm | 18.0 | Resonance | Resonance frequency (free air) | fS | Hz | 0.29 | Q factor | Total quality factor | QTS |  | 87.9 | Sensitivity | Sensitivity (1w, 1m, infinite baffle) | SPL1W | dB | 9.0 | Linear excursion | Maximum linear excursion | xmax | mm | 200 | Program Power | Program power | Pmax | W |  |  |  | Mechanical quality factor | QMS | 5.80 |  | Electrical quality factor | QES | 0.31 |  | Air volume displaced at xmax | VD | 288 | cm³ | Power handling | P | 80 | W | Nominal impedance | Z | 4 | Ω | DC resistance | RE | 3.7 | Ω | Inductance (1kHz) | LE | 0.25 | mH | VC Diameter | 50 | mm | Force factor | Bl | 8.3 | N/A | Motor constant | Bl/√RE | 4.31 | N/√W | Effective diameter | 202 | mm | Effective area | SD | 320 | cm² | Moving mass | MMS | 51 | g | Moving mass (without air load) | MMD | 46.7 | g | Stiffness | KMS | 0.65 | N/mm | Compliance | CMS | 1530 | µm/N | Equivalent volume to the compliance | VAS | 220 | L | Mechanical resistance | RMS | 0.99 | N·s/m | [15 empty] | Volume occupied by the driver (estimated) | 1.6 | L | Net weight | 3.7 | kg |  |  | Aluminium | MaterialFerrite |  | MaterialRigid Black Anodized Aluminium |  | Winding height | HVC | 24 | mm | Air gap height | HAG | 6 | mm |  |  |  |  | Maximum excursion before damage | xlim | 14.0 | mm | Surround materialSBR Rubber | [18 empty] | Frame materialAluminium
Scan-Speak | 26W/8534G00 | 10″ / 260 mm | Nominal diameter |  | 260 | mm | 23.0 | Resonance | Resonance frequency (free air) | fS | Hz | 0.40 | Q factor | Total quality factor | QTS |  | 88.4 | Sensitivity | Sensitivity (1w, 1m, infinite baffle) | SPL1W | dB | 6.0 | Linear excursion | Maximum linear excursion | xmax | mm | 150 | Program Power | Program power | Pmax | W |  |  |  | Mechanical quality factor | QMS | 9.12 |  | Electrical quality factor | QES | 0.42 |  | Air volume displaced at xmax | VD | 210 | cm³ | Power handling | P | 80 | W | Nominal impedance | Z | 8 | Ω | DC resistance | RE | 5.7 | Ω | Inductance (1kHz) | LE | 0.96 | mH | VC Diameter | 38 | mm | Force factor | Bl | 10.1 | N/A | Motor constant | Bl/√RE | 4.23 | N/√W | Effective diameter | 211 | mm | Effective area | SD | 350 | cm² | Moving mass | MMS | 50.5 | g | Moving mass (without air load) | MMD | 45.8 | g | Stiffness | KMS | 1.05 | N/mm | Compliance | CMS | 950 | µm/N | Equivalent volume to the compliance | VAS | 150 | L | Mechanical resistance | RMS | 0.8 | N·s/m | [15 empty] | Volume occupied by the driver (estimated) | 1.2 | L | Net weight | 2.9 | kg |  |  | Aluminium | MaterialFerrite |  | MaterialBlack Anodized Aluminium |  | Winding height | HVC | 18 | mm | Air gap height | HAG | 6 | mm |  |  |  |  | Maximum excursion before damage | xlim | 12.0 | mm | [19 empty] | Frame materialAluminium
Scan-Speak | 26W/8861T00 | 10″ / 260 mm | Nominal diameter |  | 260 | mm | 19.0 | Resonance | Resonance frequency (free air) | fS | Hz | 0.31 | Q factor | Total quality factor | QTS |  | 88.7 | Sensitivity | Sensitivity (1w, 1m, infinite baffle) | SPL1W | dB | 9.0 | Linear excursion | Maximum linear excursion | xmax | mm | 200 | Program Power | Program power | Pmax | W |  |  |  | Mechanical quality factor | QMS | 5.20 |  | Electrical quality factor | QES | 0.33 |  | Air volume displaced at xmax | VD | 288 | cm³ | Power handling | P | 80 | W | Nominal impedance | Z | 8 | Ω | DC resistance | RE | 6.2 | Ω | Inductance (1kHz) | LE | 0.35 | mH | VC Diameter | 50 | mm | Force factor | Bl | 9.9 | N/A | Motor constant | Bl/√RE | 3.98 | N/√W | Effective diameter | 202 | mm | Effective area | SD | 320 | cm² | Moving mass | MMS | 43.5 | g | Moving mass (without air load) | MMD | 39.2 | g | Stiffness | KMS | 0.62 | N/mm | Compliance | CMS | 1610 | µm/N | Equivalent volume to the compliance | VAS | 231 | L | Mechanical resistance | RMS | 1.0 | N·s/m | [15 empty] | Volume occupied by the driver (estimated) | 1.6 | L | Net weight | 3.7 | kg |  |  | Aluminium | MaterialFerrite |  | MaterialRigid Paper |  | Winding height | HVC | 24 | mm | Air gap height | HAG | 6 | mm |  |  |  |  | Maximum excursion before damage | xlim | 14.0 | mm | Surround materialSBR Rubber | [18 empty] | Frame materialAluminium
Scan-Speak | 26W/8867T00 | 10″ / 260 mm | Nominal diameter |  | 260 | mm | 19.0 | Resonance | Resonance frequency (free air) | fS | Hz | 0.29 | Q factor | Total quality factor | QTS |  | 87.6 | Sensitivity | Sensitivity (1w, 1m, infinite baffle) | SPL1W | dB | 9.0 | Linear excursion | Maximum linear excursion | xmax | mm | 200 | Program Power | Program power | Pmax | W |  |  |  | Mechanical quality factor | QMS | 4.50 |  | Electrical quality factor | QES | 0.31 |  | Air volume displaced at xmax | VD | 288 | cm³ | Power handling | P | 80 | W | Nominal impedance | Z | 8 | Ω | DC resistance | RE | 5.8 | Ω | Inductance (1kHz) | LE | 0.4 | mH | VC Diameter | 50 | mm | Force factor | Bl | 11.2 | N/A | Motor constant | Bl/√RE | 4.65 | N/√W | Effective diameter | 202 | mm | Effective area | SD | 320 | cm² | Moving mass | MMS | 57 | g | Moving mass (without air load) | MMD | 52.7 | g | Stiffness | KMS | 0.81 | N/mm | Compliance | CMS | 1230 | µm/N | Equivalent volume to the compliance | VAS | 176 | L | Mechanical resistance | RMS | 1.51 | N·s/m | [15 empty] | Volume occupied by the driver (estimated) | 1.6 | L | Net weight | 3.7 | kg |  |  | Aluminium | MaterialFerrite |  | MaterialRigid Black Anodized Aluminium |  | Winding height | HVC | 24 | mm | Air gap height | HAG | 6 | mm |  |  |  |  | Maximum excursion before damage | xlim | 14.0 | mm | Surround materialSBR Rubber | [18 empty] | Frame materialAluminium
Scan-Speak | 28W/4878T00 | 11″ / 280 mm | Nominal diameter |  | 280 | mm | 18.0 | Resonance | Resonance frequency (free air) | fS | Hz | 0.30 | Q factor | Total quality factor | QTS |  | 85.4 | Sensitivity | Sensitivity (1w, 1m, infinite baffle) | SPL1W | dB | 14.0 | Linear excursion | Maximum linear excursion | xmax | mm | 500 | Program Power | Program power | Pmax | W |  |  |  | Mechanical quality factor | QMS | 5.60 |  | Electrical quality factor | QES | 0.32 |  | Air volume displaced at xmax | VD | 508 | cm³ | Power handling | P | 200 | W | Nominal impedance | Z | 4 | Ω | DC resistance | RE | 3.1 | Ω | Inductance (1kHz) | LE | 0.5 | mH | VC Diameter | 75 | mm | Force factor | Bl | 11.2 | N/A | Motor constant | Bl/√RE | 6.36 | N/√W | Effective diameter | 215 | mm | Effective area | SD | 363 | cm² | Moving mass | MMS | 114.5 | g | Moving mass (without air load) | MMD | 109.3 | g | Stiffness | KMS | 1.47 | N/mm | Compliance | CMS | 680 | µm/N | Equivalent volume to the compliance | VAS | 127 | L | Mechanical resistance | RMS | 2.3 | N·s/m | [15 empty] | Volume occupied by the driver (estimated) | 3.3 | L | Net weight | 7.5 | kg |  |  | Aluminium | MaterialFerrite |  | MaterialPaper sandwich |  | Winding height | HVC | 36 | mm | Air gap height | HAG | 8 | mm |  |  |  |  | Maximum excursion before damage | xlim | 26.0 | mm |  |  |  |  | Former materialTitanium | [14 empty] | Frame materialAluminium
Scan-Speak | 28W/4878T01 | 11″ / 280 mm | Nominal diameter |  | 280 | mm | 23.0 | Resonance | Resonance frequency (free air) | fS | Hz | 0.26 | Q factor | Total quality factor | QTS |  | 88.4 | Sensitivity | Sensitivity (1w, 1m, infinite baffle) | SPL1W | dB | 7.0 | Linear excursion | Maximum linear excursion | xmax | mm | 500 | Program Power | Program power | Pmax | W |  |  |  | Mechanical quality factor | QMS | 6.21 |  | Electrical quality factor | QES | 0.27 |  | Air volume displaced at xmax | VD | 254 | cm³ | Power handling | P | 200 | W | Nominal impedance | Z | 4 | Ω | DC resistance | RE | 3.1 | Ω | Inductance (1kHz) | LE | 0.5 | mH | VC Diameter | 75 | mm | Force factor | Bl | 12.0 | N/A | Motor constant | Bl/√RE | 6.82 | N/√W | Effective diameter | 215 | mm | Effective area | SD | 363 | cm² | Moving mass | MMS | 86 | g | Moving mass (without air load) | MMD | 80.8 | g | Stiffness | KMS | 1.79 | N/mm | Compliance | CMS | 560 | µm/N | Equivalent volume to the compliance | VAS | 104 | L | Mechanical resistance | RMS | 2.0 | N·s/m | [15 empty] | Volume occupied by the driver (estimated) | 3.3 | L | Net weight | 7.5 | kg |  |  | Aluminium | MaterialFerrite |  | MaterialPaper Sandwich |  | Winding height | HVC | 22 | mm | Air gap height | HAG | 8 | mm |  |  |  |  | Maximum excursion before damage | xlim | 28.0 | mm |  |  |  |  | Former materialTitanium | [14 empty] | Frame materialAluminium
Scan-Speak | 28W/8878T01 | 11″ / 280 mm | Nominal diameter |  | 280 | mm | 22.0 | Resonance | Resonance frequency (free air) | fS | Hz | 0.31 | Q factor | Total quality factor | QTS |  | 87.4 | Sensitivity | Sensitivity (1w, 1m, infinite baffle) | SPL1W | dB | 7.5 | Linear excursion | Maximum linear excursion | xmax | mm | 500 | Program Power | Program power | Pmax | W |  |  |  | Mechanical quality factor | QMS | 5.81 |  | Electrical quality factor | QES | 0.33 |  | Air volume displaced at xmax | VD | 272 | cm³ | Power handling | P | 200 | W | Nominal impedance | Z | 8 | Ω | DC resistance | RE | 6.3 | Ω | Inductance (1kHz) | LE | 0.55 | mH | VC Diameter | 75 | mm | Force factor | Bl | 14.9 | N/A | Motor constant | Bl/√RE | 5.94 | N/√W | Effective diameter | 215 | mm | Effective area | SD | 363 | cm² | Moving mass | MMS | 84 | g | Moving mass (without air load) | MMD | 78.8 | g | Stiffness | KMS | 1.61 | N/mm | Compliance | CMS | 620 | µm/N | Equivalent volume to the compliance | VAS | 116 | L | Mechanical resistance | RMS | 2.0 | N·s/m | [15 empty] | Volume occupied by the driver (estimated) | 3.3 | L | Net weight | 7.5 | kg |  |  | Aluminium | MaterialFerrite |  | MaterialPaper Sandwich |  | Winding height | HVC | 23 | mm | Air gap height | HAG | 8 | mm |  |  |  |  | Maximum excursion before damage | xlim | 28.0 | mm |  |  |  |  | Former materialTitanium | [14 empty] | Frame materialAluminium
Scan-Speak | 30W/4558T00 | 12″ / 300 mm | Nominal diameter |  | 300 | mm | 17.0 | Resonance | Resonance frequency (free air) | fS | Hz | 0.32 | Q factor | Total quality factor | QTS |  | 86.2 | Sensitivity | Sensitivity (1w, 1m, infinite baffle) | SPL1W | dB | 12.5 | Linear excursion | Maximum linear excursion | xmax | mm | 350 | Program Power | Program power | Pmax | W |  |  |  | Mechanical quality factor | QMS | 5.01 |  | Electrical quality factor | QES | 0.34 |  | Air volume displaced at xmax | VD | 583 | cm³ | Power handling | P | 150 | W | Nominal impedance | Z | 4 | Ω | DC resistance | RE | 2.6 | Ω | Inductance (1kHz) | LE | 0.83 | mH | VC Diameter | 51 | mm | Force factor | Bl | 10.5 | N/A | Motor constant | Bl/√RE | 6.51 | N/√W | Effective diameter | 244 | mm | Effective area | SD | 466 | cm² | Moving mass | MMS | 135 | g | Moving mass (without air load) | MMD | 127.7 | g | Stiffness | KMS | 1.54 | N/mm | Compliance | CMS | 650 | µm/N | Equivalent volume to the compliance | VAS | 197 | L | Mechanical resistance | RMS | 2.88 | N·s/m | [15 empty] | Volume occupied by the driver (estimated) | 2.8 | L | Net weight | 6.3 | kg |  |  | Aluminium | MaterialFerrite |  | MaterialAnodized Aluminium |  | Winding height | HVC | 33 | mm | Air gap height | HAG | 8 | mm |  |  |  |  | Maximum excursion before damage | xlim | 28.0 | mm | [19 empty] | Frame materialAluminium
Scan-Speak | 30W/4558T06 | 12″ / 300 mm | Nominal diameter |  | 300 | mm | 17.0 | Resonance | Resonance frequency (free air) | fS | Hz | 0.32 | Q factor | Total quality factor | QTS |  | 86.2 | Sensitivity | Sensitivity (1w, 1m, infinite baffle) | SPL1W | dB | 12.5 | Linear excursion | Maximum linear excursion | xmax | mm | 350 | Program Power | Program power | Pmax | W |  |  |  | Mechanical quality factor | QMS | 5.01 |  | Electrical quality factor | QES | 0.34 |  | Air volume displaced at xmax | VD | 583 | cm³ | Power handling | P | 150 | W | Nominal impedance | Z | 4 | Ω | DC resistance | RE | 2.6 | Ω | Inductance (1kHz) | LE | 0.83 | mH | VC Diameter | 51 | mm | Force factor | Bl | 10.5 | N/A | Motor constant | Bl/√RE | 6.51 | N/√W | Effective diameter | 244 | mm | Effective area | SD | 466 | cm² | Moving mass | MMS | 135 | g | Moving mass (without air load) | MMD | 127.7 | g | Stiffness | KMS | 1.54 | N/mm | Compliance | CMS | 650 | µm/N | Equivalent volume to the compliance | VAS | 197 | L | Mechanical resistance | RMS | 2.88 | N·s/m | [15 empty] | Volume occupied by the driver (estimated) | 2.8 | L | Net weight | 6.3 | kg |  |  | Aluminium | MaterialFerrite |  | MaterialAnodized Aluminium |  | Winding height | HVC | 33 | mm | Air gap height | HAG | 8 | mm |  |  |  |  | Maximum excursion before damage | xlim | 28.0 | mm | [19 empty] | Frame materialAluminium
Scan-Speak | 32W/4878T00 | 13″ / 320 mm | Nominal diameter |  | 320 | mm | 18.0 | Resonance | Resonance frequency (free air) | fS | Hz | 0.32 | Q factor | Total quality factor | QTS |  | 87.1 | Sensitivity | Sensitivity (1w, 1m, infinite baffle) | SPL1W | dB | 14.0 | Linear excursion | Maximum linear excursion | xmax | mm | 550 | Program Power | Program power | Pmax | W |  |  |  | Mechanical quality factor | QMS | 7.00 |  | Electrical quality factor | QES | 0.33 |  | Air volume displaced at xmax | VD | 736 | cm³ | Power handling | P | 200 | W | Nominal impedance | Z | 4 | Ω | DC resistance | RE | 3.1 | Ω | Inductance (1kHz) | LE | 0.5 | mH | VC Diameter | 75 | mm | Force factor | Bl | 12.5 | N/A | Motor constant | Bl/√RE | 7.1 | N/√W | Effective diameter | 260 | mm | Effective area | SD | 526 | cm² | Moving mass | MMS | 150 | g | Moving mass (without air load) | MMD | 141.2 | g | Stiffness | KMS | 1.92 | N/mm | Compliance | CMS | 520 | µm/N | Equivalent volume to the compliance | VAS | 204 | L | Mechanical resistance | RMS | 2.42 | N·s/m | [15 empty] | Volume occupied by the driver (estimated) | 3.3 | L | Net weight | 7.5 | kg |  |  | Aluminium | MaterialFerrite |  | MaterialPaper sandwich |  | Winding height | HVC | 36 | mm | Air gap height | HAG | 8 | mm |  |  |  |  | Maximum excursion before damage | xlim | 28.0 | mm |  |  |  |  | Former materialTitanium | [14 empty] | Frame materialAluminium
Scan-Speak | 32W/4878T01 | 13″ / 320 mm | Nominal diameter |  | 320 | mm | 23.0 | Resonance | Resonance frequency (free air) | fS | Hz | 0.28 | Q factor | Total quality factor | QTS |  | 90.1 | Sensitivity | Sensitivity (1w, 1m, infinite baffle) | SPL1W | dB | 7.0 | Linear excursion | Maximum linear excursion | xmax | mm | 400 | Program Power | Program power | Pmax | W |  |  |  | Mechanical quality factor | QMS | 6.00 |  | Electrical quality factor | QES | 0.30 |  | Air volume displaced at xmax | VD | 372 | cm³ | Power handling | P | 150 | W | Nominal impedance | Z | 4 | Ω | DC resistance | RE | 3.1 | Ω | Inductance (1kHz) | LE | 0.3 | mH | VC Diameter | 75 | mm | Force factor | Bl | 13.0 | N/A | Motor constant | Bl/√RE | 7.38 | N/√W | Effective diameter | 260 | mm | Effective area | SD | 531 | cm² | Moving mass | MMS | 112 | g | Moving mass (without air load) | MMD | 103.1 | g | Stiffness | KMS | 2.33 | N/mm | Compliance | CMS | 430 | µm/N | Equivalent volume to the compliance | VAS | 170 | L | Mechanical resistance | RMS | 2.7 | N·s/m | [15 empty] | Volume occupied by the driver (estimated) | 3.3 | L | Net weight | 7.5 | kg |  |  | Aluminium | MaterialFerrite |  | MaterialPaper sandwich |  | Winding height | HVC | 22 | mm | Air gap height | HAG | 8 | mm |  |  |  |  | Maximum excursion before damage | xlim | 28.0 | mm |  |  |  |  | Former materialTitanium | [14 empty] | Frame materialAluminium
Scan-Speak | 32W/4878T05 | 13″ / 320 mm | Nominal diameter |  | 320 | mm | 17.0 | Resonance | Resonance frequency (free air) | fS | Hz | 0.32 | Q factor | Total quality factor | QTS |  | 86.3 | Sensitivity | Sensitivity (1w, 1m, infinite baffle) | SPL1W | dB | 14.0 | Linear excursion | Maximum linear excursion | xmax | mm | 550 | Program Power | Program power | Pmax | W |  |  |  | Mechanical quality factor | QMS | 7.00 |  | Electrical quality factor | QES | 0.33 |  | Air volume displaced at xmax | VD | 736 | cm³ | Power handling | P | 200 | W | Nominal impedance | Z | 4 | Ω | DC resistance | RE | 3.1 | Ω | Inductance (1kHz) | LE | 0.5 | mH | VC Diameter | 75 | mm | Force factor | Bl | 12.5 | N/A | Motor constant | Bl/√RE | 7.1 | N/√W | Effective diameter | 260 | mm | Effective area | SD | 526 | cm² | Moving mass | MMS | 165 | g | Moving mass (without air load) | MMD | 156.2 | g | Stiffness | KMS | 1.92 | N/mm | Compliance | CMS | 520 | µm/N | Equivalent volume to the compliance | VAS | 180 | L | Mechanical resistance | RMS | 2.42 | N·s/m | [15 empty] | Volume occupied by the driver (estimated) | 3.3 | L | Net weight | 7.5 | kg |  |  | Aluminium | MaterialFerrite |  | MaterialPaper sandwich |  | Winding height | HVC | 36 | mm | Air gap height | HAG | 8 | mm |  |  |  |  | Maximum excursion before damage | xlim | 28.0 | mm |  |  |  |  | Former materialTitanium | [14 empty] | Frame materialAluminium
Scan-Speak | 32W/4878T11 | 13″ / 320 mm | Nominal diameter |  | 320 | mm | 24.0 | Resonance | Resonance frequency (free air) | fS | Hz | 0.21 | Q factor | Total quality factor | QTS |  | 92.2 | Sensitivity | Sensitivity (1w, 1m, infinite baffle) | SPL1W | dB | 7.0 | Linear excursion | Maximum linear excursion | xmax | mm | 700 | Program Power | Program power | Pmax | W |  |  |  | Mechanical quality factor | QMS | 4.25 |  | Electrical quality factor | QES | 0.22 |  | Air volume displaced at xmax | VD | 368 | cm³ | Power handling | P | 350 | W | Nominal impedance | Z | 4 | Ω | DC resistance | RE | 3.1 | Ω | Inductance (1kHz) | LE | 0.36 | mH | VC Diameter | 75 | mm | Force factor | Bl | 14.0 | N/A | Motor constant | Bl/√RE | 7.95 | N/√W | Effective diameter | 260 | mm | Effective area | SD | 526 | cm² | Moving mass | MMS | 93 | g | Moving mass (without air load) | MMD | 84.2 | g | Stiffness | KMS | 2.13 | N/mm | Compliance | CMS | 470 | µm/N | Equivalent volume to the compliance | VAS | 185 | L | Mechanical resistance | RMS | 3.3 | N·s/m | [15 empty] | Volume occupied by the driver (estimated) | 4.4 | L | Net weight | 9.8 | kg |  |  | Coated foam | MaterialFerrite |  | MaterialPaper sandwich |  | Winding height | HVC | 22 | mm | Air gap height | HAG | 8 | mm |  |  |  |  | Maximum excursion before damage | xlim | 28.0 | mm | Surround materialCoated foam |  |  |  | Former materialTitanium
Scan-Speak | 32W/8878T01 | 13″ / 320 mm | Nominal diameter |  | 320 | mm | 19.1 | Resonance | Resonance frequency (free air) | fS | Hz | 0.33 | Q factor | Total quality factor | QTS |  | 88.4 | Sensitivity | Sensitivity (1w, 1m, infinite baffle) | SPL1W | dB | 7.5 | Linear excursion | Maximum linear excursion | xmax | mm | 400 | Program Power | Program power | Pmax | W |  |  |  | Mechanical quality factor | QMS | 5.69 |  | Electrical quality factor | QES | 0.35 |  | Air volume displaced at xmax | VD | 395 | cm³ | Power handling | P | 150 | W | Nominal impedance | Z | 8 | Ω | DC resistance | RE | 6.1 | Ω | Inductance (1kHz) | LE | 0.68 | mH | VC Diameter | 75 | mm | Force factor | Bl | 15.6 | N/A | Motor constant | Bl/√RE | 6.32 | N/√W | Effective diameter | 260 | mm | Effective area | SD | 526 | cm² | Moving mass | MMS | 114.8 | g | Moving mass (without air load) | MMD | 106 | g | Stiffness | KMS | 1.67 | N/mm | Compliance | CMS | 600 | µm/N | Equivalent volume to the compliance | VAS | 234 | L | Mechanical resistance | RMS | 2.4 | N·s/m | [15 empty] | Volume occupied by the driver (estimated) | 3.3 | L | Net weight | 7.5 | kg |  |  | Aluminium | MaterialFerrite |  | MaterialPaper sandwich |  | Winding height | HVC | 23 | mm | Air gap height | HAG | 8 | mm |  |  |  |  | Maximum excursion before damage | xlim | 28.0 | mm |  |  |  |  | Former materialTitanium | [14 empty] | Frame materialAluminium
Scan-Speak | 32W/8878T11 | 13″ / 320 mm | Nominal diameter |  | 320 | mm | 21.0 | Resonance | Resonance frequency (free air) | fS | Hz | 0.26 | Q factor | Total quality factor | QTS |  | 90.5 | Sensitivity | Sensitivity (1w, 1m, infinite baffle) | SPL1W | dB | 7.5 | Linear excursion | Maximum linear excursion | xmax | mm | 700 | Program Power | Program power | Pmax | W |  |  |  | Mechanical quality factor | QMS | 3.80 |  | Electrical quality factor | QES | 0.28 |  | Air volume displaced at xmax | VD | 395 | cm³ | Power handling | P | 350 | W | Nominal impedance | Z | 8 | Ω | DC resistance | RE | 6.1 | Ω | Inductance (1kHz) | LE | 0.6 | mH | VC Diameter | 75 | mm | Force factor | Bl | 16.5 | N/A | Motor constant | Bl/√RE | 6.68 | N/√W | Effective diameter | 260 | mm | Effective area | SD | 526 | cm² | Moving mass | MMS | 95.5 | g | Moving mass (without air load) | MMD | 86.7 | g | Stiffness | KMS | 1.67 | N/mm | Compliance | CMS | 600 | µm/N | Equivalent volume to the compliance | VAS | 235 | L | Mechanical resistance | RMS | 3.3 | N·s/m | [15 empty] | Volume occupied by the driver (estimated) | 4.4 | L | Net weight | 9.8 | kg |  |  | Coated foam | MaterialFerrite |  | MaterialPaper sandwich |  | Winding height | HVC | 23 | mm | Air gap height | HAG | 8 | mm |  |  |  |  | Maximum excursion before damage | xlim | 28.0 | mm | Surround materialCoated foam |  |  |  | Former materialTitanium
Scan-Speak | Discovery | 2″ / 67 mm | Nominal diameter |  | 67 | mm | 93.0 | Resonance | Resonance frequency (free air) | fS | Hz | 0.61 | Q factor | Total quality factor | QTS |  | 79.7 | Sensitivity | Sensitivity (1w, 1m, infinite baffle) | SPL1W | dB | 2.0 | Linear excursion | Maximum linear excursion | xmax | mm | 20 | Program Power | Program power | Pmax | W |  |  |  | Mechanical quality factor | QMS | 5.17 |  | Electrical quality factor | QES | 0.69 |  | Air volume displaced at xmax | VD | 3.0 | cm³ | Power handling | P | 10 | W | Nominal impedance | Z | 8 | Ω | DC resistance | RE | 6.0 | Ω | Inductance (1kHz) | LE | 0.07 | mH | VC Diameter | 26 | mm | Force factor | Bl | 3.07 | N/A | Motor constant | Bl/√RE | 1.25 | N/√W | Effective diameter | 44 | mm | Effective area | SD | 15 | cm² | Moving mass | MMS | 1.9 | g | Moving mass (without air load) | MMD | 1.8 | g | Stiffness | KMS | 0.63 | N/mm | Compliance | CMS | 1580 | µm/N | Equivalent volume to the compliance | VAS | 0.5 | L | Mechanical resistance | RMS | 0.21 | N·s/m | [18 empty] | Net weight | 0.127 | kg |  |  | Paper | MaterialNeodymium |  | MaterialPaper |  | Winding height | HVC | 6 | mm | Air gap height | HAG | 2 | mm |  |  |  |  | Maximum excursion before damage | xlim | 5.0 | mm |  |  |  |  | Former materialTitanium
SEAS | D1001-04 L26ROY | 10″ / 260 mm | Nominal diameter |  | 260 | mm | 22.0 | Resonance | Resonance frequency (free air) | fS | Hz | 0.31 | Q factor | Total quality factor | QTS |  | 86.5 | Sensitivity | Sensitivity (1w, 1m, infinite baffle) | SPL1W | dB | 14.0 | Linear excursion | Maximum linear excursion | xmax | mm | 500 | Program Power | Program power | Pmax | W | Frequency response | 20 - 1000 | Hz | Mechanical quality factor | QMS | 4.14 |  | Electrical quality factor | QES | 0.33 |  | Air volume displaced at xmax | VD | 508 | cm³ | Power handling | P | 250 | W | Nominal impedance | Z | 4 | Ω | DC resistance | RE | 3.1 | Ω | Inductance (1kHz) | LE | 0.53 | mH | VC Diameter | 56 | mm | Force factor | Bl | 12.0 | N/A | Motor constant | Bl/√RE | 6.82 | N/√W | Effective diameter | 215 | mm | Effective area | SD | 363 | cm² | Moving mass | MMS | 107 | g | Moving mass (without air load) | MMD | 102.1 | g | Stiffness | KMS | 2.0 | N/mm | Compliance | CMS | 500 | µm/N | Equivalent volume to the compliance | VAS | 87 | L | Mechanical resistance | RMS | 3.7 | N·s/m | [15 empty] | Volume occupied by the driver (estimated) | 4.5 | L | Net weight | 10.0 | kg | [7 empty] | Winding height | HVC | 38 | mm | Air gap height | HAG | 10 | mm |  |  |  |  | Maximum excursion before damage | xlim | 28.0 | mm | [6 empty] | Weight | 2.34 | kg | Flux density | B | 1.2 | T
SEAS | D1004-04 L26RO4Y | 10″ / 260 mm | Nominal diameter |  | 260 | mm | 24.0 | Resonance | Resonance frequency (free air) | fS | Hz | 0.27 | Q factor | Total quality factor | QTS |  | 85.7 | Sensitivity | Sensitivity (1w, 1m, infinite baffle) | SPL1W | dB | 14.0 | Linear excursion | Maximum linear excursion | xmax | mm | 500 | Program Power | Program power | Pmax | W | Frequency response | 20 - 1000 | Hz | Mechanical quality factor | QMS | 4.90 |  | Electrical quality factor | QES | 0.28 |  | Air volume displaced at xmax | VD | 508 | cm³ | Power handling | P | 250 | W | Nominal impedance | Z | 4 | Ω | DC resistance | RE | 3.3 | Ω | Inductance (1kHz) | LE | 3.85 | mH | VC Diameter | 56 | mm | Force factor | Bl | 18.0 | N/A | Motor constant | Bl/√RE | 9.91 | N/√W | Effective diameter | 215 | mm | Effective area | SD | 363 | cm² | Moving mass | MMS | 173 | g | Moving mass (without air load) | MMD | 168.1 | g | Stiffness | KMS | 3.85 | N/mm | Compliance | CMS | 260 | µm/N | Equivalent volume to the compliance | VAS | 46 | L | Mechanical resistance | RMS | 5.4 | N·s/m | [15 empty] | Volume occupied by the driver (estimated) | 4.5 | L | Net weight | 10.0 | kg | [7 empty] | Winding height | HVC | 38 | mm | Air gap height | HAG | 10 | mm |  |  |  |  | Maximum excursion before damage | xlim | 28.0 | mm | [6 empty] | Weight | 2.34 | kg | Flux density | B | 1.1 | T
SEAS | E0015-08S W15CY001 | 6″ / 150 mm | Nominal diameter |  | 150 | mm | 38.0 | Resonance | Resonance frequency (free air) | fS | Hz | 0.36 | Q factor | Total quality factor | QTS |  | 84.6 | Sensitivity | Sensitivity (1w, 1m, infinite baffle) | SPL1W | dB | 4.0 | Linear excursion | Maximum linear excursion | xmax | mm | 200 | Program Power | Program power | Pmax | W | Frequency response | 50 - 3000 | Hz | Mechanical quality factor | QMS | 2.22 |  | Electrical quality factor | QES | 0.43 |  | Air volume displaced at xmax | VD | 30 | cm³ | Power handling | P | 70 | W | Nominal impedance | Z | 8 | Ω | DC resistance | RE | 5.5 | Ω | Inductance (1kHz) | LE | 0.49 | mH | VC Diameter | 26 | mm | Force factor | Bl | 5.5 | N/A | Motor constant | Bl/√RE | 2.35 | N/√W | Effective diameter | 98 | mm | Effective area | SD | 75 | cm² | Moving mass | MMS | 9.5 | g | Moving mass (without air load) | MMD | 9 | g | Stiffness | KMS | 0.56 | N/mm | Compliance | CMS | 1800 | µm/N | Equivalent volume to the compliance | VAS | 14 | L | Mechanical resistance | RMS | 1.06 | N·s/m | [15 empty] | Volume occupied by the driver (estimated) | 0.54 | L | Net weight | 1.35 | kg | [7 empty] | Winding height | HVC | 14 | mm | Air gap height | HAG | 6 | mm |  |  |  |  | Maximum excursion before damage | xlim | 7.0 | mm | [6 empty] | Weight | 0.42 | kg | Flux density | B | 1.1 | T
SEAS | E0017-08S W18EX001 | 8″ / 180 mm | Nominal diameter |  | 180 | mm | 34.0 | Resonance | Resonance frequency (free air) | fS | Hz | 0.26 | Q factor | Total quality factor | QTS |  | 87.9 | Sensitivity | Sensitivity (1w, 1m, infinite baffle) | SPL1W | dB | 5.0 | Linear excursion | Maximum linear excursion | xmax | mm | 250 | Program Power | Program power | Pmax | W | Frequency response | 40 - 2500 | Hz | Mechanical quality factor | QMS | 1.80 |  | Electrical quality factor | QES | 0.30 |  | Air volume displaced at xmax | VD | 63 | cm³ | Power handling | P | 100 | W | Nominal impedance | Z | 8 | Ω | DC resistance | RE | 6.1 | Ω | Inductance (1kHz) | LE | 0.65 | mH | VC Diameter | 39 | mm | Force factor | Bl | 8.4 | N/A | Motor constant | Bl/√RE | 3.4 | N/√W | Effective diameter | 127 | mm | Effective area | SD | 126 | cm² | Moving mass | MMS | 15.5 | g | Moving mass (without air load) | MMD | 14.4 | g | Stiffness | KMS | 0.71 | N/mm | Compliance | CMS | 1400 | µm/N | Equivalent volume to the compliance | VAS | 30 | L | Mechanical resistance | RMS | 1.94 | N·s/m | [15 empty] | Volume occupied by the driver (estimated) | 0.89 | L | Net weight | 2.15 | kg | [7 empty] | Winding height | HVC | 16 | mm | Air gap height | HAG | 6 | mm |  |  |  |  | Maximum excursion before damage | xlim | 9.5 | mm | [6 empty] | Weight | 0.64 | kg | Flux density | B | 1.0 | T
SEAS | E0018-08S W18E001 | 8″ / 180 mm | Nominal diameter |  | 180 | mm | 34.0 | Resonance | Resonance frequency (free air) | fS | Hz | 0.42 | Q factor | Total quality factor | QTS |  | 85.9 | Sensitivity | Sensitivity (1w, 1m, infinite baffle) | SPL1W | dB | 5.0 | Linear excursion | Maximum linear excursion | xmax | mm | 250 | Program Power | Program power | Pmax | W | Frequency response | 40 - 2500 | Hz | Mechanical quality factor | QMS | 2.91 |  | Electrical quality factor | QES | 0.49 |  | Air volume displaced at xmax | VD | 63 | cm³ | Power handling | P | 100 | W | Nominal impedance | Z | 8 | Ω | DC resistance | RE | 6.1 | Ω | Inductance (1kHz) | LE | 0.65 | mH | VC Diameter | 39 | mm | Force factor | Bl | 6.6 | N/A | Motor constant | Bl/√RE | 2.67 | N/√W | Effective diameter | 127 | mm | Effective area | SD | 126 | cm² | Moving mass | MMS | 15.5 | g | Moving mass (without air load) | MMD | 14.4 | g | Stiffness | KMS | 0.71 | N/mm | Compliance | CMS | 1400 | µm/N | Equivalent volume to the compliance | VAS | 30 | L | Mechanical resistance | RMS | 1.2 | N·s/m | [15 empty] | Volume occupied by the driver (estimated) | 0.71 | L | Net weight | 1.75 | kg | [7 empty] | Winding height | HVC | 16 | mm | Air gap height | HAG | 6 | mm |  |  |  |  | Maximum excursion before damage | xlim | 9.5 | mm | [6 empty] | Weight | 0.42 | kg | Flux density | B | 0.88 | T
SEAS | E0021-08S W12CY001 | 4.5″ / 120 mm | Nominal diameter |  | 120 | mm | 45.0 | Resonance | Resonance frequency (free air) | fS | Hz | 0.36 | Q factor | Total quality factor | QTS |  | 83.0 | Sensitivity | Sensitivity (1w, 1m, infinite baffle) | SPL1W | dB | 3.0 | Linear excursion | Maximum linear excursion | xmax | mm | 200 | Program Power | Program power | Pmax | W | Frequency response | 60 - 3500 | Hz | Mechanical quality factor | QMS | 2.50 |  | Electrical quality factor | QES | 0.42 |  | Air volume displaced at xmax | VD | 15 | cm³ | Power handling | P | 70 | W | Nominal impedance | Z | 8 | Ω | DC resistance | RE | 5.6 | Ω | Inductance (1kHz) | LE | 0.43 | mH | VC Diameter | 26 | mm | Force factor | Bl | 5.4 | N/A | Motor constant | Bl/√RE | 2.28 | N/√W | Effective diameter | 80 | mm | Effective area | SD | 50 | cm² | Moving mass | MMS | 7.5 | g | Moving mass (without air load) | MMD | 7.2 | g | Stiffness | KMS | 0.59 | N/mm | Compliance | CMS | 1700 | µm/N | Equivalent volume to the compliance | VAS | 6 | L | Mechanical resistance | RMS | 0.87 | N·s/m | [15 empty] | Volume occupied by the driver (estimated) | 0.48 | L | Net weight | 1.21 | kg | [7 empty] | Winding height | HVC | 12 | mm | Air gap height | HAG | 6 | mm |  |  |  |  | Maximum excursion before damage | xlim | 4.5 | mm | [6 empty] | Weight | 0.42 | kg | Flux density | B | 1.1 | T
SEAS | E0022-08S W22EX001 | 8″ / 220 mm | Nominal diameter |  | 220 | mm | 25.0 | Resonance | Resonance frequency (free air) | fS | Hz | 0.34 | Q factor | Total quality factor | QTS |  | 87.8 | Sensitivity | Sensitivity (1w, 1m, infinite baffle) | SPL1W | dB | 5.0 | Linear excursion | Maximum linear excursion | xmax | mm | 300 | Program Power | Program power | Pmax | W | Frequency response | 30 - 2000 | Hz | Mechanical quality factor | QMS | 2.14 |  | Electrical quality factor | QES | 0.41 |  | Air volume displaced at xmax | VD | 110 | cm³ | Power handling | P | 120 | W | Nominal impedance | Z | 8 | Ω | DC resistance | RE | 6.1 | Ω | Inductance (1kHz) | LE | 0.61 | mH | VC Diameter | 39 | mm | Force factor | Bl | 8.1 | N/A | Motor constant | Bl/√RE | 3.28 | N/√W | Effective diameter | 167 | mm | Effective area | SD | 220 | cm² | Moving mass | MMS | 26.2 | g | Moving mass (without air load) | MMD | 23.7 | g | Stiffness | KMS | 0.67 | N/mm | Compliance | CMS | 1500 | µm/N | Equivalent volume to the compliance | VAS | 98 | L | Mechanical resistance | RMS | 2.06 | N·s/m | [15 empty] | Volume occupied by the driver (estimated) | 0.91 | L | Net weight | 2.2 | kg | [7 empty] | Winding height | HVC | 16 | mm | Air gap height | HAG | 6 | mm |  |  |  |  | Maximum excursion before damage | xlim | 10.5 | mm | [6 empty] | Weight | 0.64 | kg | Flux density | B | 1.0 | T
SEAS | E0026-08S W26FX001 | 10″ / 260 mm | Nominal diameter |  | 260 | mm | 20.0 | Resonance | Resonance frequency (free air) | fS | Hz | 0.35 | Q factor | Total quality factor | QTS |  | 87.0 | Sensitivity | Sensitivity (1w, 1m, infinite baffle) | SPL1W | dB | 7.0 | Linear excursion | Maximum linear excursion | xmax | mm | 400 | Program Power | Program power | Pmax | W | Frequency response | 20 - 1000 | Hz | Mechanical quality factor | QMS | 2.34 |  | Electrical quality factor | QES | 0.41 |  | Air volume displaced at xmax | VD | 231 | cm³ | Power handling | P | 150 | W | Nominal impedance | Z | 8 | Ω | DC resistance | RE | 6.3 | Ω | Inductance (1kHz) | LE | 1.43 | mH | VC Diameter | 51 | mm | Force factor | Bl | 10.7 | N/A | Motor constant | Bl/√RE | 4.26 | N/√W | Effective diameter | 205 | mm | Effective area | SD | 330 | cm² | Moving mass | MMS | 56.3 | g | Moving mass (without air load) | MMD | 51.9 | g | Stiffness | KMS | 0.91 | N/mm | Compliance | CMS | 1100 | µm/N | Equivalent volume to the compliance | VAS | 162 | L | Mechanical resistance | RMS | 3.21 | N·s/m | [15 empty] | Volume occupied by the driver (estimated) | 1.8 | L | Net weight | 4.2 | kg | [7 empty] | Winding height | HVC | 20 | mm | Air gap height | HAG | 6 | mm |  |  |  |  | Maximum excursion before damage | xlim | 17.5 | mm | [6 empty] | Weight | 1.3 | kg | Flux density | B | 1.23 | T
SEAS | E0037-08S W15CH001 | 6″ / 150 mm | Nominal diameter |  | 150 | mm | 38.0 | Resonance | Resonance frequency (free air) | fS | Hz | 0.42 | Q factor | Total quality factor | QTS |  | 83.9 | Sensitivity | Sensitivity (1w, 1m, infinite baffle) | SPL1W | dB | 4.0 | Linear excursion | Maximum linear excursion | xmax | mm | 200 | Program Power | Program power | Pmax | W | Frequency response | 50 - 3000 | Hz | Mechanical quality factor | QMS | 2.58 |  | Electrical quality factor | QES | 0.50 |  | Air volume displaced at xmax | VD | 30 | cm³ | Power handling | P | 70 | W | Nominal impedance | Z | 8 | Ω | DC resistance | RE | 5.5 | Ω | Inductance (1kHz) | LE | 0.49 | mH | VC Diameter | 26 | mm | Force factor | Bl | 5.1 | N/A | Motor constant | Bl/√RE | 2.17 | N/√W | Effective diameter | 98 | mm | Effective area | SD | 75 | cm² | Moving mass | MMS | 9.5 | g | Moving mass (without air load) | MMD | 9 | g | Stiffness | KMS | 0.56 | N/mm | Compliance | CMS | 1800 | µm/N | Equivalent volume to the compliance | VAS | 14 | L | Mechanical resistance | RMS | 0.91 | N·s/m | [15 empty] | Volume occupied by the driver (estimated) | 0.31 | L | Net weight | 0.8 | kg | [7 empty] | Winding height | HVC | 14 | mm | Air gap height | HAG | 6 | mm |  |  |  |  | Maximum excursion before damage | xlim | 7.0 | mm | [6 empty] | Weight | 0.06 | kg | Flux density | B | 1.0 | T
SEAS | E0041-08S W15LY001 | 6″ / 150 mm | Nominal diameter |  | 150 | mm | 49.0 | Resonance | Resonance frequency (free air) | fS | Hz | 0.45 | Q factor | Total quality factor | QTS |  | 86.5 | Sensitivity | Sensitivity (1w, 1m, infinite baffle) | SPL1W | dB | 5.0 | Linear excursion | Maximum linear excursion | xmax | mm | 250 | Program Power | Program power | Pmax | W | Frequency response | 50 - 4000 | Hz | Mechanical quality factor | QMS | 2.21 |  | Electrical quality factor | QES | 0.56 |  | Air volume displaced at xmax | VD | 38 | cm³ | Power handling | P | 60 | W | Nominal impedance | Z | 8 | Ω | DC resistance | RE | 5.7 | Ω | Inductance (1kHz) | LE | 0.3 | mH | VC Diameter | 26 | mm | Force factor | Bl | 4.6 | N/A | Motor constant | Bl/√RE | 1.93 | N/√W | Effective diameter | 98 | mm | Effective area | SD | 75 | cm² | Moving mass | MMS | 6.3 | g | Moving mass (without air load) | MMD | 5.7 | g | Stiffness | KMS | 0.59 | N/mm | Compliance | CMS | 1700 | µm/N | Equivalent volume to the compliance | VAS | 12 | L | Mechanical resistance | RMS | 0.93 | N·s/m | [15 empty] | Volume occupied by the driver (estimated) | 0.52 | L | Net weight | 1.29 | kg | [7 empty] | Winding height | HVC | 16 | mm | Air gap height | HAG | 6 | mm |  |  |  |  | Maximum excursion before damage | xlim | 10.0 | mm | [6 empty] | Weight | 0.42 | kg | Flux density | B | 1.1 | T
SEAS | E0042-08S W18NX001 | 8″ / 180 mm | Nominal diameter |  | 180 | mm | 40.0 | Resonance | Resonance frequency (free air) | fS | Hz | 0.34 | Q factor | Total quality factor | QTS |  | 87.3 | Sensitivity | Sensitivity (1w, 1m, infinite baffle) | SPL1W | dB | 7.0 | Linear excursion | Maximum linear excursion | xmax | mm | 250 | Program Power | Program power | Pmax | W | Frequency response | 30 - 3000 | Hz | Mechanical quality factor | QMS | 2.08 |  | Electrical quality factor | QES | 0.41 |  | Air volume displaced at xmax | VD | 88 | cm³ | Power handling | P | 80 | W | Nominal impedance | Z | 8 | Ω | DC resistance | RE | 6.3 | Ω | Inductance (1kHz) | LE | 0.43 | mH | VC Diameter | 39 | mm | Force factor | Bl | 7.0 | N/A | Motor constant | Bl/√RE | 2.79 | N/√W | Effective diameter | 127 | mm | Effective area | SD | 126 | cm² | Moving mass | MMS | 13.7 | g | Moving mass (without air load) | MMD | 12.6 | g | Stiffness | KMS | 0.83 | N/mm | Compliance | CMS | 1200 | µm/N | Equivalent volume to the compliance | VAS | 24 | L | Mechanical resistance | RMS | 1.77 | N·s/m | [15 empty] | Volume occupied by the driver (estimated) | 0.89 | L | Net weight | 2.15 | kg | [7 empty] | Winding height | HVC | 20 | mm | Air gap height | HAG | 6 | mm |  |  |  |  | Maximum excursion before damage | xlim | 11.0 | mm | [6 empty] | Weight | 0.64 | kg | Flux density | B | 1.0 | T
SEAS | E0043-06S M15CH002 | 6″ / 150 mm | Nominal diameter |  | 150 | mm | 67.0 | Resonance | Resonance frequency (free air) | fS | Hz | 0.40 | Q factor | Total quality factor | QTS |  | 87.6 | Sensitivity | Sensitivity (1w, 1m, infinite baffle) | SPL1W | dB | 3.0 | Linear excursion | Maximum linear excursion | xmax | mm | 200 | Program Power | Program power | Pmax | W | Frequency response | 60 - 3500 | Hz | Mechanical quality factor | QMS | 1.70 |  | Electrical quality factor | QES | 0.52 |  | Air volume displaced at xmax | VD | 23 | cm³ | Power handling | P | 70 | W | Nominal impedance | Z | 6 | Ω | DC resistance | RE | 4.9 | Ω | Inductance (1kHz) | LE | 0.43 | mH | VC Diameter | 26 | mm | Force factor | Bl | 5.3 | N/A | Motor constant | Bl/√RE | 2.39 | N/√W | Effective diameter | 98 | mm | Effective area | SD | 75 | cm² | Moving mass | MMS | 6.8 | g | Moving mass (without air load) | MMD | 6.2 | g | Stiffness | KMS | 1.25 | N/mm | Compliance | CMS | 800 | µm/N | Equivalent volume to the compliance | VAS | 6 | L | Mechanical resistance | RMS | 1.77 | N·s/m | [15 empty] | Volume occupied by the driver (estimated) | 0.31 | L | Net weight | 0.8 | kg | [7 empty] | Winding height | HVC | 12 | mm | Air gap height | HAG | 6 | mm |  |  |  |  | Maximum excursion before damage | xlim | 7.0 | mm | [6 empty] | Weight | 0.06 | kg | Flux density | B | 1.0 | T
SEAS | E0044-08S W12CY003 | 4.5″ / 120 mm | Nominal diameter |  | 120 | mm | 60.0 | Resonance | Resonance frequency (free air) | fS | Hz | 0.36 | Q factor | Total quality factor | QTS |  | 85.0 | Sensitivity | Sensitivity (1w, 1m, infinite baffle) | SPL1W | dB | 3.0 | Linear excursion | Maximum linear excursion | xmax | mm | 200 | Program Power | Program power | Pmax | W | Frequency response | 60 - 3500 | Hz | Mechanical quality factor | QMS | 2.30 |  | Electrical quality factor | QES | 0.44 |  | Air volume displaced at xmax | VD | 15 | cm³ | Power handling | P | 70 | W | Nominal impedance | Z | 8 | Ω | DC resistance | RE | 5.5 | Ω | Inductance (1kHz) | LE | 0.41 | mH | VC Diameter | 26 | mm | Force factor | Bl | 5.5 | N/A | Motor constant | Bl/√RE | 2.35 | N/√W | Effective diameter | 80 | mm | Effective area | SD | 50 | cm² | Moving mass | MMS | 6.1 | g | Moving mass (without air load) | MMD | 5.8 | g | Stiffness | KMS | 0.83 | N/mm | Compliance | CMS | 1200 | µm/N | Equivalent volume to the compliance | VAS | 4 | L | Mechanical resistance | RMS | 1.03 | N·s/m | [15 empty] | Volume occupied by the driver (estimated) | 0.52 | L | Net weight | 1.3 | kg | [7 empty] | Winding height | HVC | 12 | mm | Air gap height | HAG | 6 | mm |  |  |  |  | Maximum excursion before damage | xlim | 4.5 | mm | [6 empty] | Weight | 0.42 | kg | Flux density | B | 1.1 | T
SEAS | E0045-08S W22NY001 | 8″ / 220 mm | Nominal diameter |  | 220 | mm | 33.0 | Resonance | Resonance frequency (free air) | fS | Hz | 0.30 | Q factor | Total quality factor | QTS |  | 90.8 | Sensitivity | Sensitivity (1w, 1m, infinite baffle) | SPL1W | dB | 7.0 | Linear excursion | Maximum linear excursion | xmax | mm | 250 | Program Power | Program power | Pmax | W | Frequency response | 30 - 3000 | Hz | Mechanical quality factor | QMS | 1.73 |  | Electrical quality factor | QES | 0.36 |  | Air volume displaced at xmax | VD | 154 | cm³ | Power handling | P | 90 | W | Nominal impedance | Z | 8 | Ω | DC resistance | RE | 6.1 | Ω | Inductance (1kHz) | LE | 0.61 | mH | VC Diameter | 39 | mm | Force factor | Bl | 8.8 | N/A | Motor constant | Bl/√RE | 3.56 | N/√W | Effective diameter | 167 | mm | Effective area | SD | 220 | cm² | Moving mass | MMS | 20 | g | Moving mass (without air load) | MMD | 17.5 | g | Stiffness | KMS | 0.83 | N/mm | Compliance | CMS | 1200 | µm/N | Equivalent volume to the compliance | VAS | 72 | L | Mechanical resistance | RMS | 2.6 | N·s/m | [15 empty] | Volume occupied by the driver (estimated) | 1.5 | L | Net weight | 3.6 | kg | [7 empty] | Winding height | HVC | 20 | mm | Air gap height | HAG | 6 | mm |  |  |  |  | Maximum excursion before damage | xlim | 10.5 | mm | [6 empty] | Weight | 1.3 | kg | Flux density | B | 1.3 | T
SEAS | E0046-08S W26FX002 | 10″ / 260 mm | Nominal diameter |  | 260 | mm | 31.0 | Resonance | Resonance frequency (free air) | fS | Hz | 0.39 | Q factor | Total quality factor | QTS |  | 89.6 | Sensitivity | Sensitivity (1w, 1m, infinite baffle) | SPL1W | dB | 7.0 | Linear excursion | Maximum linear excursion | xmax | mm | 300 | Program Power | Program power | Pmax | W | Frequency response | 30 - 1000 | Hz | Mechanical quality factor | QMS | 2.55 |  | Electrical quality factor | QES | 0.47 |  | Air volume displaced at xmax | VD | 231 | cm³ | Power handling | P | 100 | W | Nominal impedance | Z | 8 | Ω | DC resistance | RE | 6.2 | Ω | Inductance (1kHz) | LE | 0.81 | mH | VC Diameter | 51 | mm | Force factor | Bl | 10.9 | N/A | Motor constant | Bl/√RE | 4.38 | N/√W | Effective diameter | 205 | mm | Effective area | SD | 330 | cm² | Moving mass | MMS | 42.4 | g | Moving mass (without air load) | MMD | 38 | g | Stiffness | KMS | 1.67 | N/mm | Compliance | CMS | 600 | µm/N | Equivalent volume to the compliance | VAS | 87 | L | Mechanical resistance | RMS | 3.52 | N·s/m | [15 empty] | Volume occupied by the driver (estimated) | 1.9 | L | Net weight | 4.5 | kg | [7 empty] | Winding height | HVC | 20 | mm | Air gap height | HAG | 6 | mm |  |  |  |  | Maximum excursion before damage | xlim | 17.5 | mm | [6 empty] | Weight | 1.3 | kg | Flux density | B | 1.23 | T
SEAS | E0049-04S W16NX001 | 6.5″ / 160 mm | Nominal diameter |  | 160 | mm | 37.0 | Resonance | Resonance frequency (free air) | fS | Hz | 0.33 | Q factor | Total quality factor | QTS |  | 85.0 | Sensitivity | Sensitivity (1w, 1m, infinite baffle) | SPL1W | dB | 7.0 | Linear excursion | Maximum linear excursion | xmax | mm | 250 | Program Power | Program power | Pmax | W | Frequency response | 45 - 2500 | Hz | Mechanical quality factor | QMS | 2.66 |  | Electrical quality factor | QES | 0.38 |  | Air volume displaced at xmax | VD | 66 | cm³ | Power handling | P | 80 | W | Nominal impedance | Z | 4 | Ω | DC resistance | RE | 3.0 | Ω | Inductance (1kHz) | LE | 0.25 | mH | VC Diameter | 39 | mm | Force factor | Bl | 5.3 | N/A | Motor constant | Bl/√RE | 3.06 | N/√W | Effective diameter | 109 | mm | Effective area | SD | 94 | cm² | Moving mass | MMS | 14.8 | g | Moving mass (without air load) | MMD | 14.1 | g | Stiffness | KMS | 0.77 | N/mm | Compliance | CMS | 1300 | µm/N | Equivalent volume to the compliance | VAS | 15 | L | Mechanical resistance | RMS | 1.34 | N·s/m | [15 empty] | Volume occupied by the driver (estimated) | 0.89 | L | Net weight | 2.15 | kg | [7 empty] | Winding height | HVC | 20 | mm | Air gap height | HAG | 6 | mm |  |  |  |  | Maximum excursion before damage | xlim | 11.0 | mm | [6 empty] | Weight | 0.64 | kg | Flux density | B | 1.05 | T
SEAS | E0049-08S W16NX001 | 6.5″ / 160 mm | Nominal diameter |  | 160 | mm | 39.0 | Resonance | Resonance frequency (free air) | fS | Hz | 0.35 | Q factor | Total quality factor | QTS |  | 85.2 | Sensitivity | Sensitivity (1w, 1m, infinite baffle) | SPL1W | dB | 7.0 | Linear excursion | Maximum linear excursion | xmax | mm | 250 | Program Power | Program power | Pmax | W | Frequency response | 45 - 2500 | Hz | Mechanical quality factor | QMS | 2.16 |  | Electrical quality factor | QES | 0.41 |  | Air volume displaced at xmax | VD | 66 | cm³ | Power handling | P | 80 | W | Nominal impedance | Z | 8 | Ω | DC resistance | RE | 6.2 | Ω | Inductance (1kHz) | LE | 0.41 | mH | VC Diameter | 38 | mm | Force factor | Bl | 7.3 | N/A | Motor constant | Bl/√RE | 2.93 | N/√W | Effective diameter | 109 | mm | Effective area | SD | 94 | cm² | Moving mass | MMS | 13.9 | g | Moving mass (without air load) | MMD | 13.2 | g | Stiffness | KMS | 0.83 | N/mm | Compliance | CMS | 1200 | µm/N | Equivalent volume to the compliance | VAS | 14 | L | Mechanical resistance | RMS | 1.64 | N·s/m | [15 empty] | Volume occupied by the driver (estimated) | 0.89 | L | Net weight | 2.15 | kg | [7 empty] | Winding height | HVC | 20 | mm | Air gap height | HAG | 6 | mm |  |  |  |  | Maximum excursion before damage | xlim | 11.0 | mm | [6 empty] | Weight | 0.64 | kg | Flux density | B | 1.1 | T
SEAS | E0051-04/06 C16N001/F | 6.5″ / 160 mm | Nominal diameter |  | 160 | mm | 37.0 | Resonance | Resonance frequency (free air) | fS | Hz | 0.49 | Q factor | Total quality factor | QTS |  | 83.3 | Sensitivity | Sensitivity (1w, 1m, infinite baffle) | SPL1W | dB | 7.0 | Linear excursion | Maximum linear excursion | xmax | mm | 250 | Program Power | Program power | Pmax | W | Frequency response | 30 - 25000 | Hz | Mechanical quality factor | QMS | 3.24 |  | Electrical quality factor | QES | 0.58 |  | Air volume displaced at xmax | VD | 66 | cm³ | Power handling | P | 80 | W | Nominal impedance | Z | 4 | Ω | DC resistance | RE | 3.2 | Ω | Inductance (1kHz) | LE | 0.27 | mH | VC Diameter | 39 | mm | Force factor | Bl | 4.4 | N/A | Motor constant | Bl/√RE | 2.46 | N/√W | Effective diameter | 109 | mm | Effective area | SD | 94 | cm² | Moving mass | MMS | 14.6 | g | Moving mass (without air load) | MMD | 13.9 | g | Stiffness | KMS | 0.77 | N/mm | Compliance | CMS | 1300 | µm/N | Equivalent volume to the compliance | VAS | 15 | L | Mechanical resistance | RMS | 1.09 | N·s/m | [15 empty] | Volume occupied by the driver (estimated) | 0.63 | L | Net weight | 1.55 | kg | [7 empty] | Winding height | HVC | 20 | mm | Air gap height | HAG | 6 | mm |  |  |  |  | Maximum excursion before damage | xlim | 11.0 | mm | [6 empty] | Weight | 0.42 | kg | Flux density | B | 0.87 | T
SEAS | E0060-08/06 C18EN002/A | 8″ / 180 mm | Nominal diameter |  | 180 | mm | 98.0 | Resonance | Resonance frequency (free air) | fS | Hz | 0.62 | Q factor | Total quality factor | QTS |  | 88.6 | Sensitivity | Sensitivity (1w, 1m, infinite baffle) | SPL1W | dB | 3.0 | Linear excursion | Maximum linear excursion | xmax | mm | 250 | Program Power | Program power | Pmax | W | Frequency response | 150 - 25000 | Hz | Mechanical quality factor | QMS | 2.16 |  | Electrical quality factor | QES | 0.86 |  | Air volume displaced at xmax | VD | 39 | cm³ | Power handling | P | 100 | W | Nominal impedance | Z | 8 | Ω | DC resistance | RE | 6.2 | Ω | Inductance (1kHz) | LE | 0.62 | mH | VC Diameter | 39 | mm | Force factor | Bl | 8.8 | N/A | Motor constant | Bl/√RE | 3.53 | N/√W | Effective diameter | 129 | mm | Effective area | SD | 131 | cm² | Moving mass | MMS | 15.7 | g | Moving mass (without air load) | MMD | 14.5 | g | Stiffness | KMS | 5.88 | N/mm | Compliance | CMS | 170 | µm/N | Equivalent volume to the compliance | VAS | 3.7 | L | Mechanical resistance | RMS | 4.95 | N·s/m | [15 empty] | Volume occupied by the driver (estimated) | 0.58 | L | Net weight | 1.44 | kg | [7 empty] | Winding height | HVC | 12 | mm | Air gap height | HAG | 6 | mm |  |  |  |  | Maximum excursion before damage | xlim | 6.0 | mm | [6 empty] | Weight | 0.95 | kg | Flux density | B | 1.1 | T
SEAS | E0070-08 W12CY004 | 4.5″ / 120 mm | Nominal diameter |  | 120 | mm | 48.0 | Resonance | Resonance frequency (free air) | fS | Hz | 0.38 | Q factor | Total quality factor | QTS |  | 82.9 | Sensitivity | Sensitivity (1w, 1m, infinite baffle) | SPL1W | dB | 3.0 | Linear excursion | Maximum linear excursion | xmax | mm | 300 | Program Power | Program power | Pmax | W | Frequency response | 50 - 4000 | Hz | Mechanical quality factor | QMS | 6.11 |  | Electrical quality factor | QES | 0.41 |  | Air volume displaced at xmax | VD | 15 | cm³ | Power handling | P | 150 | W | Nominal impedance | Z | 8 | Ω | DC resistance | RE | 5.5 | Ω | Inductance (1kHz) | LE | 0.32 | mH | VC Diameter | 26 | mm | Force factor | Bl | 5.9 | N/A | Motor constant | Bl/√RE | 2.52 | N/√W | Effective diameter | 80 | mm | Effective area | SD | 50 | cm² | Moving mass | MMS | 8.4 | g | Moving mass (without air load) | MMD | 8.1 | g | Stiffness | KMS | 0.76 | N/mm | Compliance | CMS | 1310 | µm/N | Equivalent volume to the compliance | VAS | 4.6 | L | Mechanical resistance | RMS | 0.42 | N·s/m | Overall diameter | 120 | mm | Baffle cutout diameter | 96 | mm | [6 empty] | Mounting depth | 59 | mm | Volume occupied by the driver (estimated) | 0.52 | L | Net weight | 1.3 | kg | [7 empty] | Winding height | HVC | 12 | mm | Air gap height | HAG | 6 | mm |  |  |  |  | Maximum excursion before damage | xlim | 4.5 | mm | [6 empty] | Weight | 0.42 | kg | Flux density | B | 1.1 | T | Diameter | 90 | mm
SEAS | E0073-08 W16NX003 | 6.5″ / 160 mm | Nominal diameter |  | 160 | mm | 36.0 | Resonance | Resonance frequency (free air) | fS | Hz | 0.34 | Q factor | Total quality factor | QTS |  | 85.5 | Sensitivity | Sensitivity (1w, 1m, infinite baffle) | SPL1W | dB | 7.0 | Linear excursion | Maximum linear excursion | xmax | mm | 300 | Program Power | Program power | Pmax | W | Frequency response | 20 - 3000 | Hz | Mechanical quality factor | QMS | 4.73 |  | Electrical quality factor | QES | 0.36 |  | Air volume displaced at xmax | VD | 66 | cm³ | Power handling | P | 180 | W | Nominal impedance | Z | 8 | Ω | DC resistance | RE | 6.4 | Ω | Inductance (1kHz) | LE | 0.12 | mH | VC Diameter | 39 | mm | Force factor | Bl | 7.6 | N/A | Motor constant | Bl/√RE | 3.0 | N/√W | Effective diameter | 109 | mm | Effective area | SD | 94 | cm² | Moving mass | MMS | 14.2 | g | Moving mass (without air load) | MMD | 13.5 | g | Stiffness | KMS | 0.74 | N/mm | Compliance | CMS | 1350 | µm/N | Equivalent volume to the compliance | VAS | 17 | L | Mechanical resistance | RMS | 0.69 | N·s/m | [15 empty] | Volume occupied by the driver (estimated) | 1.0 | L | Net weight | 2.4 | kg | [7 empty] | Winding height | HVC | 20 | mm | Air gap height | HAG | 6 | mm |  |  |  |  | Maximum excursion before damage | xlim | 11.0 | mm | [6 empty] | Weight | 0.9 | kg | Flux density | B | 1.1 | T
SEAS | E0074-08 W18EX003 | 8″ / 180 mm | Nominal diameter |  | 180 | mm | 32.0 | Resonance | Resonance frequency (free air) | fS | Hz | 0.30 | Q factor | Total quality factor | QTS |  | 86.5 | Sensitivity | Sensitivity (1w, 1m, infinite baffle) | SPL1W | dB | 5.0 | Linear excursion | Maximum linear excursion | xmax | mm | 280 | Program Power | Program power | Pmax | W | Frequency response | 40 - 3000 | Hz | Mechanical quality factor | QMS | 4.85 |  | Electrical quality factor | QES | 0.32 |  | Air volume displaced at xmax | VD | 63 | cm³ | Power handling | P | 160 | W | Nominal impedance | Z | 8 | Ω | DC resistance | RE | 6.1 | Ω | Inductance (1kHz) | LE | 0.2 | mH | VC Diameter | 39 | mm | Force factor | Bl | 8.5 | N/A | Motor constant | Bl/√RE | 3.44 | N/√W | Effective diameter | 127 | mm | Effective area | SD | 126 | cm² | Moving mass | MMS | 19 | g | Moving mass (without air load) | MMD | 17.9 | g | Stiffness | KMS | 0.77 | N/mm | Compliance | CMS | 1300 | µm/N | Equivalent volume to the compliance | VAS | 29 | L | Mechanical resistance | RMS | 0.79 | N·s/m | [15 empty] | Volume occupied by the driver (estimated) | 1.0 | L | Net weight | 2.45 | kg | [7 empty] | Winding height | HVC | 16 | mm | Air gap height | HAG | 6 | mm |  |  |  |  | Maximum excursion before damage | xlim | 10.0 | mm | [6 empty] | Weight | 0.9 | kg | Flux density | B | 1.3 | T
SEAS | E0076-08 W19NX001 | 8″ / 190 mm | Nominal diameter |  | 190 | mm | 34.0 | Resonance | Resonance frequency (free air) | fS | Hz | 0.41 | Q factor | Total quality factor | QTS |  | 85.2 | Sensitivity | Sensitivity (1w, 1m, infinite baffle) | SPL1W | dB | 7.0 | Linear excursion | Maximum linear excursion | xmax | mm | 360 | Program Power | Program power | Pmax | W | Frequency response | 20 - 2000 | Hz | Mechanical quality factor | QMS | 5.30 |  | Electrical quality factor | QES | 0.45 |  | Air volume displaced at xmax | VD | 95 | cm³ | Power handling | P | 200 | W | Nominal impedance | Z | 8 | Ω | DC resistance | RE | 6.2 | Ω | Inductance (1kHz) | LE | 0.23 | mH | VC Diameter | 39 | mm | Force factor | Bl | 8.3 | N/A | Motor constant | Bl/√RE | 3.33 | N/√W | Effective diameter | 132 | mm | Effective area | SD | 136 | cm² | Moving mass | MMS | 23.1 | g | Moving mass (without air load) | MMD | 21.8 | g | Stiffness | KMS | 1.05 | N/mm | Compliance | CMS | 950 | µm/N | Equivalent volume to the compliance | VAS | 24 | L | Mechanical resistance | RMS | 0.93 | N·s/m | [15 empty] | Volume occupied by the driver (estimated) | 0.95 | L | Net weight | 2.3 | kg | [7 empty] | Winding height | HVC | 20 | mm | Air gap height | HAG | 6 | mm |  |  |  |  | Maximum excursion before damage | xlim | 11.0 | mm | [6 empty] | Weight | 0.9 | kg | Flux density | B | 1.3 | T
SEAS | E0077-08 W22NX001 | 8″ / 220 mm | Nominal diameter |  | 220 | mm | 25.0 | Resonance | Resonance frequency (free air) | fS | Hz | 0.39 | Q factor | Total quality factor | QTS |  | 86.8 | Sensitivity | Sensitivity (1w, 1m, infinite baffle) | SPL1W | dB | 7.0 | Linear excursion | Maximum linear excursion | xmax | mm | 500 | Program Power | Program power | Pmax | W | Frequency response | 20 - 2000 | Hz | Mechanical quality factor | QMS | 4.18 |  | Electrical quality factor | QES | 0.44 |  | Air volume displaced at xmax | VD | 154 | cm³ | Power handling | P | 200 | W | Nominal impedance | Z | 8 | Ω | DC resistance | RE | 6.3 | Ω | Inductance (1kHz) | LE | 0.26 | mH | VC Diameter | 39 | mm | Force factor | Bl | 8.3 | N/A | Motor constant | Bl/√RE | 3.31 | N/√W | Effective diameter | 167 | mm | Effective area | SD | 220 | cm² | Moving mass | MMS | 31.1 | g | Moving mass (without air load) | MMD | 28.6 | g | Stiffness | KMS | 0.74 | N/mm | Compliance | CMS | 1350 | µm/N | Equivalent volume to the compliance | VAS | 93 | L | Mechanical resistance | RMS | 1.15 | N·s/m | [15 empty] | Volume occupied by the driver (estimated) | 1.2 | L | Net weight | 2.8 | kg | [7 empty] | Winding height | HVC | 20 | mm | Air gap height | HAG | 6 | mm |  |  |  |  | Maximum excursion before damage | xlim | 10.0 | mm | [6 empty] | Weight | 0.9 | kg | Flux density | B | 1.3 | T
SEAS | E0080-04/06 C16NX001/F | 6.5″ / 160 mm | Nominal diameter |  | 160 | mm | 35.0 | Resonance | Resonance frequency (free air) | fS | Hz | 0.31 | Q factor | Total quality factor | QTS |  | 84.9 | Sensitivity | Sensitivity (1w, 1m, infinite baffle) | SPL1W | dB | 7.0 | Linear excursion | Maximum linear excursion | xmax | mm | 250 | Program Power | Program power | Pmax | W | Frequency response | 20 - 20000 | Hz | Mechanical quality factor | QMS | 4.85 |  | Electrical quality factor | QES | 0.33 |  | Air volume displaced at xmax | VD | 66 | cm³ | Power handling | P | 150 | W | Nominal impedance | Z | 4 | Ω | DC resistance | RE | 3.0 | Ω | Inductance (1kHz) | LE | 0.23 | mH | VC Diameter | 39 | mm | Force factor | Bl | 5.7 | N/A | Motor constant | Bl/√RE | 3.29 | N/√W | Effective diameter | 109 | mm | Effective area | SD | 94 | cm² | Moving mass | MMS | 16.2 | g | Moving mass (without air load) | MMD | 15.5 | g | Stiffness | KMS | 0.79 | N/mm | Compliance | CMS | 1260 | µm/N | Equivalent volume to the compliance | VAS | 16 | L | Mechanical resistance | RMS | 0.74 | N·s/m | [15 empty] | Volume occupied by the driver (estimated) | 1.0 | L | Net weight | 2.4 | kg | [7 empty] | Winding height | HVC | 20 | mm | Air gap height | HAG | 6 | mm |  |  |  |  | Maximum excursion before damage | xlim | 11.0 | mm | [9 empty] | Flux density | B | 1.1 | T
SEAS | E0091-08 W12CY006 | 4.5″ / 120 mm | Nominal diameter |  | 120 | mm | 72.0 | Resonance | Resonance frequency (free air) | fS | Hz | 0.40 | Q factor | Total quality factor | QTS |  | 84.5 | Sensitivity | Sensitivity (1w, 1m, infinite baffle) | SPL1W | dB | 3.0 | Linear excursion | Maximum linear excursion | xmax | mm | 180 | Program Power | Program power | Pmax | W | Frequency response | 50 - 4000 | Hz | Mechanical quality factor | QMS | 2.20 |  | Electrical quality factor | QES | 0.49 |  | Air volume displaced at xmax | VD | 15 | cm³ | Power handling | P | 90 | W | Nominal impedance | Z | 8 | Ω | DC resistance | RE | 5.6 | Ω | Inductance (1kHz) | LE | 0.27 | mH | VC Diameter | 26 | mm | Force factor | Bl | 5.9 | N/A | Motor constant | Bl/√RE | 2.49 | N/√W | Effective diameter | 80 | mm | Effective area | SD | 50 | cm² | Moving mass | MMS | 6.9 | g | Moving mass (without air load) | MMD | 6.6 | g | Stiffness | KMS | 1.41 | N/mm | Compliance | CMS | 710 | µm/N | Equivalent volume to the compliance | VAS | 3 | L | Mechanical resistance | RMS | 1.42 | N·s/m | Overall diameter | 120 | mm | Baffle cutout diameter | 96 | mm | [6 empty] | Mounting depth | 59 | mm | Volume occupied by the driver (estimated) | 0.52 | L | Net weight | 1.3 | kg | [7 empty] | Winding height | HVC | 12 | mm | Air gap height | HAG | 6 | mm |  |  |  |  | Maximum excursion before damage | xlim | 4.5 | mm | [6 empty] | Weight | 0.42 | kg | Flux density | B | 1.1 | T | Diameter | 90 | mm
SEAS | E0096-08 W18NX003 | 8″ / 180 mm | Nominal diameter |  | 180 | mm | 35.0 | Resonance | Resonance frequency (free air) | fS | Hz | 0.34 | Q factor | Total quality factor | QTS |  | 87.6 | Sensitivity | Sensitivity (1w, 1m, infinite baffle) | SPL1W | dB | 7.0 | Linear excursion | Maximum linear excursion | xmax | mm | 280 | Program Power | Program power | Pmax | W | Frequency response | 20 - 3000 | Hz | Mechanical quality factor | QMS | 3.11 |  | Electrical quality factor | QES | 0.38 |  | Air volume displaced at xmax | VD | 88 | cm³ | Power handling | P | 200 | W | Nominal impedance | Z | 8 | Ω | DC resistance | RE | 6.3 | Ω | Inductance (1kHz) | LE | 0.12 | mH | VC Diameter | 39 | mm | Force factor | Bl | 7.4 | N/A | Motor constant | Bl/√RE | 2.95 | N/√W | Effective diameter | 127 | mm | Effective area | SD | 126 | cm² | Moving mass | MMS | 15 | g | Moving mass (without air load) | MMD | 13.9 | g | Stiffness | KMS | 0.74 | N/mm | Compliance | CMS | 1360 | µm/N | Equivalent volume to the compliance | VAS | 31 | L | Mechanical resistance | RMS | 1.07 | N·s/m | Overall diameter | 176 | mm | Baffle cutout diameter | 145 | mm | [6 empty] | Mounting depth | 82 | mm | Volume occupied by the driver (estimated) | 1.0 | L | Net weight | 2.4 | kg | [7 empty] | Winding height | HVC | 20 | mm | Air gap height | HAG | 6 | mm |  |  |  |  | Maximum excursion before damage | xlim | 7.0 | mm | [6 empty] | Weight | 0.9 | kg | Flux density | B | 1.3 | T | Diameter | 110 | mm
SEAS | E0097-08 W22NY003 | 8″ / 220 mm | Nominal diameter |  | 220 | mm | 21.0 | Resonance | Resonance frequency (free air) | fS | Hz | 0.29 | Q factor | Total quality factor | QTS |  | 89.5 | Sensitivity | Sensitivity (1w, 1m, infinite baffle) | SPL1W | dB | 7.0 | Linear excursion | Maximum linear excursion | xmax | mm | 300 | Program Power | Program power | Pmax | W | Frequency response | 20 - 5000 | Hz | Mechanical quality factor | QMS | 3.66 |  | Electrical quality factor | QES | 0.31 |  | Air volume displaced at xmax | VD | 154 | cm³ | Power handling | P | 200 | W | Nominal impedance | Z | 8 | Ω | DC resistance | RE | 6.4 | Ω | Inductance (1kHz) | LE | 0.13 | mH | VC Diameter | 39 | mm | Force factor | Bl | 8.0 | N/A | Motor constant | Bl/√RE | 3.16 | N/√W | Effective diameter | 167 | mm | Effective area | SD | 220 | cm² | Moving mass | MMS | 23.5 | g | Moving mass (without air load) | MMD | 21 | g | Stiffness | KMS | 0.42 | N/mm | Compliance | CMS | 2390 | µm/N | Equivalent volume to the compliance | VAS | 164 | L | Mechanical resistance | RMS | 0.86 | N·s/m | Overall diameter | 221 | mm | Baffle cutout diameter | 186 | mm | [6 empty] | Mounting depth | 95 | mm | Volume occupied by the driver (estimated) | 1.6 | L | Net weight | 3.75 | kg | [7 empty] | Winding height | HVC | 20 | mm | Air gap height | HAG | 6 | mm |  |  |  |  | Maximum excursion before damage | xlim | 17.0 | mm | [6 empty] | Weight | 1.45 | kg | Flux density | B | 1.3 | T | Diameter | 134 | mm
SEAS | E0115-08 W16NX005 | 6.5″ / 160 mm | Nominal diameter |  | 160 | mm | 40.0 | Resonance | Resonance frequency (free air) | fS | Hz | 0.32 | Q factor | Total quality factor | QTS |  | 86.9 | Sensitivity | Sensitivity (1w, 1m, infinite baffle) | SPL1W | dB | 7.0 | Linear excursion | Maximum linear excursion | xmax | mm | 300 | Program Power | Program power | Pmax | W | Frequency response | 20 - 4000 | Hz | Mechanical quality factor | QMS | 4.37 |  | Electrical quality factor | QES | 0.34 |  | Air volume displaced at xmax | VD | 73 | cm³ | Power handling | P | 180 | W | Nominal impedance | Z | 8 | Ω | DC resistance | RE | 6.4 | Ω | Inductance (1kHz) | LE | 0.45 | mH | VC Diameter | 39 | mm | Force factor | Bl | 7.9 | N/A | Motor constant | Bl/√RE | 3.12 | N/√W | Effective diameter | 115 | mm | Effective area | SD | 104 | cm² | Moving mass | MMS | 13.4 | g | Moving mass (without air load) | MMD | 12.6 | g | Stiffness | KMS | 0.84 | N/mm | Compliance | CMS | 1190 | µm/N | Equivalent volume to the compliance | VAS | 18 | L | Mechanical resistance | RMS | 0.77 | N·s/m | Overall diameter | 146 | mm | Baffle cutout diameter | 126 | mm | [6 empty] | Mounting depth | 74 | mm | Volume occupied by the driver (estimated) | 0.87 | L | Net weight | 2.1 | kg | [7 empty] | Winding height | HVC | 20 | mm | Air gap height | HAG | 6 | mm |  |  |  |  | Maximum excursion before damage | xlim | 11.0 | mm | [6 empty] | Weight | 0.9 | kg | Flux density | B | 1.1 | T | Diameter | 110 | mm
SEAS | OR002-04 FA6RBND/S | 2.5″ / 60 mm | Nominal diameter |  | 60 | mm | 109 | Resonance | Resonance frequency (free air) | fS | Hz | 0.51 | Q factor | Total quality factor | QTS |  | 82.1 | Sensitivity | Sensitivity (1w, 1m, infinite baffle) | SPL1W | dB | 4.3 | Linear excursion | Maximum linear excursion | xmax | mm | 12 | Program Power | Program power | Pmax | W | Frequency response | 200 - 20000 | Hz | Mechanical quality factor | QMS | 3.33 |  | Electrical quality factor | QES | 0.60 |  | Air volume displaced at xmax | VD | 7.5 | cm³ | Power handling | P | 10 | W | Nominal impedance | Z | 4 | Ω | DC resistance | RE | 4.0 | Ω | Inductance (1kHz) | LE | 0.13 | mH | VC Diameter | 20 | mm | Force factor | Bl | 2.9 | N/A | Motor constant | Bl/√RE | 1.46 | N/√W | Effective diameter | 47 | mm | Effective area | SD | 17 | cm² | Moving mass | MMS | 1.8 | g | Moving mass (without air load) | MMD | 1.8 | g | Stiffness | KMS | 0.85 | N/mm | Compliance | CMS | 1180 | µm/N | Equivalent volume to the compliance | VAS | 0.5 | L | Mechanical resistance | RMS | 0.37 | N·s/m | Overall diameter | 56 | mm | Baffle cutout diameter | 52 | mm | [6 empty] | Mounting depth | 35 | mm |  |  |  | Net weight | 0.085 | kg | [7 empty] | Winding height | HVC | 9 | mm | Air gap height | HAG | 3 | mm |  |  |  |  | Maximum excursion before damage | xlim | 4.6 | mm | [6 empty] | Weight | 0.023 | kg | Flux density | B | 0.626 | T | Diameter | 27 | mm
SEAS | OR003-04 FL4RCN/F | 1.5″ / 40 mm | Nominal diameter |  | 40 | mm | 140 | Resonance | Resonance frequency (free air) | fS | Hz | 0.37 | Q factor | Total quality factor | QTS |  | 80.1 | Sensitivity | Sensitivity (1w, 1m, infinite baffle) | SPL1W | dB | 2.7 | Linear excursion | Maximum linear excursion | xmax | mm | 4 | Program Power | Program power | Pmax | W | Frequency response | 200 - 20000 | Hz | Mechanical quality factor | QMS | 1.56 |  | Electrical quality factor | QES | 0.48 |  | Air volume displaced at xmax | VD | 2.5 | cm³ | Power handling | P | 3 | W | Nominal impedance | Z | 4 | Ω | DC resistance | RE | 3.6 | Ω | Inductance (1kHz) | LE | 0.09 | mH | VC Diameter | 26 | mm | Force factor | Bl | 2.8 | N/A | Motor constant | Bl/√RE | 1.47 | N/√W | Effective diameter | 34 | mm | Effective area | SD | 9.1 | cm² | Moving mass | MMS | 1.2 | g | Moving mass (without air load) | MMD | 1.2 | g | Stiffness | KMS | 0.94 | N/mm | Compliance | CMS | 1070 | µm/N | Equivalent volume to the compliance | VAS | 0.13 | L | Mechanical resistance | RMS | 0.68 | N·s/m | Overall diameter | 40 | mm | Baffle cutout diameter | 36 | mm | [6 empty] | Mounting depth | 15 | mm |  |  |  | Net weight | 0.06 | kg | [7 empty] | Winding height | HVC | 9 | mm | Air gap height | HAG | 2 | mm |  |  |  |  | Maximum excursion before damage | xlim | 3.15 | mm | [6 empty] | Weight | 0.021 | kg | Flux density | B | 0.693 | T | Diameter | 32 | mm
SEAS | OR004-04 FL6RBND/S | 2.5″ / 60 mm | Nominal diameter |  | 60 | mm | 117 | Resonance | Resonance frequency (free air) | fS | Hz | 0.55 | Q factor | Total quality factor | QTS |  | 81.0 | Sensitivity | Sensitivity (1w, 1m, infinite baffle) | SPL1W | dB | 4.35 | Linear excursion | Maximum linear excursion | xmax | mm | 12 | Program Power | Program power | Pmax | W | Frequency response | 200 - 20000 | Hz | Mechanical quality factor | QMS | 3.20 |  | Electrical quality factor | QES | 0.66 |  | Air volume displaced at xmax | VD | 7.6 | cm³ | Power handling | P | 10 | W | Nominal impedance | Z | 4 | Ω | DC resistance | RE | 3.9 | Ω | Inductance (1kHz) | LE | 0.13 | mH | VC Diameter | 20 | mm | Force factor | Bl | 3.2 | N/A | Motor constant | Bl/√RE | 1.62 | N/√W | Effective diameter | 47 | mm | Effective area | SD | 17 | cm² | Moving mass | MMS | 2.4 | g | Moving mass (without air load) | MMD | 2.3 | g | Stiffness | KMS | 1.28 | N/mm | Compliance | CMS | 780 | µm/N | Equivalent volume to the compliance | VAS | 0.33 | L | Mechanical resistance | RMS | 0.55 | N·s/m | Overall diameter | 56 | mm | Baffle cutout diameter | 52 | mm | [6 empty] | Mounting depth | 35 | mm |  |  |  | Net weight | 0.087 | kg | [7 empty] | Winding height | HVC | 9 | mm | Air gap height | HAG | 3 | mm |  |  |  |  | Maximum excursion before damage | xlim | 4.7 | mm | [6 empty] | Weight | 0.023 | kg | Flux density | B | 0.691 | T | Diameter | 27 | mm
SEAS | OR005-04 FA8RCND/S | 3″ / 80 mm | Nominal diameter |  | 80 | mm | 72.0 | Resonance | Resonance frequency (free air) | fS | Hz | 0.36 | Q factor | Total quality factor | QTS |  | 83.0 | Sensitivity | Sensitivity (1w, 1m, infinite baffle) | SPL1W | dB | 4.0 | Linear excursion | Maximum linear excursion | xmax | mm | 12 | Program Power | Program power | Pmax | W | Frequency response | 100 - 20000 | Hz | Mechanical quality factor | QMS | 4.25 |  | Electrical quality factor | QES | 0.39 |  | Air volume displaced at xmax | VD | 9.5 | cm³ | Power handling | P | 10 | W | Nominal impedance | Z | 4 | Ω | DC resistance | RE | 3.4 | Ω | Inductance (1kHz) | LE | 0.14 | mH | VC Diameter | 26 | mm | Force factor | Bl | 3.3 | N/A | Motor constant | Bl/√RE | 1.79 | N/√W | Effective diameter | 55 | mm | Effective area | SD | 24 | cm² | Moving mass | MMS | 2.8 | g | Moving mass (without air load) | MMD | 2.7 | g | Stiffness | KMS | 0.56 | N/mm | Compliance | CMS | 1770 | µm/N | Equivalent volume to the compliance | VAS | 1.4 | L | Mechanical resistance | RMS | 0.29 | N·s/m | Overall diameter | 75 | mm | Baffle cutout diameter | 63 | mm | [6 empty] | Mounting depth | 35 | mm |  |  |  | Net weight | 0.122 | kg |  |  | Paper |  |  | MaterialPaper |  | Winding height | HVC | 8.8 | mm | Air gap height | HAG | 3 | mm |  |  |  |  | Maximum excursion before damage | xlim | 4.3 | mm | [6 empty] | Weight | 0.031 | kg | Flux density | B | 0.61 | T | Diameter | 33 | mm
SEAS | OR006-04 FL8RCND/S | 3″ / 80 mm | Nominal diameter |  | 80 | mm | 70.0 | Resonance | Resonance frequency (free air) | fS | Hz | 0.37 | Q factor | Total quality factor | QTS |  | 82.3 | Sensitivity | Sensitivity (1w, 1m, infinite baffle) | SPL1W | dB | 4.6 | Linear excursion | Maximum linear excursion | xmax | mm | 12 | Program Power | Program power | Pmax | W | Frequency response | 100 - 20000 | Hz | Mechanical quality factor | QMS | 4.40 |  | Electrical quality factor | QES | 0.41 |  | Air volume displaced at xmax | VD | 11 | cm³ | Power handling | P | 10 | W | Nominal impedance | Z | 4 | Ω | DC resistance | RE | 3.3 | Ω | Inductance (1kHz) | LE | 0.14 | mH | VC Diameter | 26 | mm | Force factor | Bl | 3.2 | N/A | Motor constant | Bl/√RE | 1.76 | N/√W | Effective diameter | 55 | mm | Effective area | SD | 24 | cm² | Moving mass | MMS | 3 | g | Moving mass (without air load) | MMD | 2.9 | g | Stiffness | KMS | 0.56 | N/mm | Compliance | CMS | 1770 | µm/N | Equivalent volume to the compliance | VAS | 1.42 | L | Mechanical resistance | RMS | 0.29 | N·s/m | Overall diameter | 75 | mm | Baffle cutout diameter | 63 | mm | [6 empty] | Mounting depth | 34 | mm |  |  |  | Net weight | 0.122 | kg |  |  | Anodized aluminium |  |  | MaterialAnodized aluminium |  | Winding height | HVC | 8.8 | mm | Air gap height | HAG | 3 | mm |  |  |  |  | Maximum excursion before damage | xlim | 4.8 | mm | [6 empty] | Weight | 0.031 | kg | Flux density | B | 0.64 | T | Diameter | 33 | mm
SEAS | RW 220 L0022-04S | 8″ / 220 mm | Nominal diameter |  | 220 | mm | 29.0 | Resonance | Resonance frequency (free air) | fS | Hz | 0.36 | Q factor | Total quality factor | QTS |  | 88.0 | Sensitivity | Sensitivity (1w, 1m, infinite baffle) | SPL1W | dB | 5.0 | Linear excursion | Maximum linear excursion | xmax | mm | 300 | Program Power | Program power | Pmax | W | Frequency response | 30 - 2000 | Hz | Mechanical quality factor | QMS | 2.11 |  | Electrical quality factor | QES | 0.43 |  | Air volume displaced at xmax | VD | 110 | cm³ | Power handling | P | 110 | W | Nominal impedance | Z | 4 | Ω | DC resistance | RE | 3.2 | Ω | Inductance (1kHz) | LE | 0.38 | mH | VC Diameter | 39 | mm | Force factor | Bl | 6.4 | N/A | Motor constant | Bl/√RE | 3.58 | N/√W | Effective diameter | 167 | mm | Effective area | SD | 220 | cm² | Moving mass | MMS | 28.2 | g | Moving mass (without air load) | MMD | 25.7 | g | Stiffness | KMS | 0.91 | N/mm | Compliance | CMS | 1100 | µm/N | Equivalent volume to the compliance | VAS | 68 | L | Mechanical resistance | RMS | 2.59 | N·s/m | [15 empty] | Volume occupied by the driver (estimated) | 0.91 | L | Net weight | 2.2 | kg | [7 empty] | Winding height | HVC | 16 | mm | Air gap height | HAG | 6 | mm |  |  |  |  | Maximum excursion before damage | xlim | 10.5 | mm | [6 empty] | Weight | 0.64 | kg | Flux density | B | 1.0 | T
SEAS | SW 250/1 L0019-04S | 10″ / 250 mm | Nominal diameter |  | 250 | mm | 31.0 | Resonance | Resonance frequency (free air) | fS | Hz | 0.43 | Q factor | Total quality factor | QTS |  | 85.6 | Sensitivity | Sensitivity (1w, 1m, infinite baffle) | SPL1W | dB | 11.0 | Linear excursion | Maximum linear excursion | xmax | mm | 400 | Program Power | Program power | Pmax | W | Frequency response | 30 - 500 | Hz | Mechanical quality factor | QMS | 6.42 |  | Electrical quality factor | QES | 0.46 |  | Air volume displaced at xmax | VD | 381 | cm³ | Power handling | P | 150 | W | Nominal impedance | Z | 4 | Ω | DC resistance | RE | 3.2 | Ω | Inductance (1kHz) | LE | 6.39 | mH | VC Diameter | 52 | mm | Force factor | Bl | 14.0 | N/A | Motor constant | Bl/√RE | 7.83 | N/√W | Effective diameter | 210 | mm | Effective area | SD | 346 | cm² | Moving mass | MMS | 139 | g | Moving mass (without air load) | MMD | 134.5 | g | Stiffness | KMS | 5.0 | N/mm | Compliance | CMS | 200 | µm/N | Equivalent volume to the compliance | VAS | 31 | L | Mechanical resistance | RMS | 4.81 | N·s/m | [15 empty] | Volume occupied by the driver (estimated) | 3.0 | L | Net weight | 6.7 | kg | [7 empty] | Winding height | HVC | 32 | mm | Air gap height | HAG | 10 | mm |  |  |  |  | Maximum excursion before damage | xlim | 17.5 | mm | [6 empty] | Weight | 5.8 | kg | Flux density | B | 0.66 | T
SEAS | SW 300/1 L0020-04S | 12″ / 300 mm | Nominal diameter |  | 300 | mm | 23.0 | Resonance | Resonance frequency (free air) | fS | Hz | 0.51 | Q factor | Total quality factor | QTS |  | 85.9 | Sensitivity | Sensitivity (1w, 1m, infinite baffle) | SPL1W | dB | 13.5 | Linear excursion | Maximum linear excursion | xmax | mm | 500 | Program Power | Program power | Pmax | W | Frequency response | 30 - 500 | Hz | Mechanical quality factor | QMS | 5.92 |  | Electrical quality factor | QES | 0.56 |  | Air volume displaced at xmax | VD | 648 | cm³ | Power handling | P | 180 | W | Nominal impedance | Z | 4 | Ω | DC resistance | RE | 3.4 | Ω | Inductance (1kHz) | LE | 5.82 | mH | VC Diameter | 52 | mm | Force factor | Bl | 12.1 | N/A | Motor constant | Bl/√RE | 6.56 | N/√W | Effective diameter | 247 | mm | Effective area | SD | 480 | cm² | Moving mass | MMS | 158 | g | Moving mass (without air load) | MMD | 150.5 | g | Stiffness | KMS | 3.33 | N/mm | Compliance | CMS | 300 | µm/N | Equivalent volume to the compliance | VAS | 94 | L | Mechanical resistance | RMS | 4.0 | N·s/m | [15 empty] | Volume occupied by the driver (estimated) | 3.1 | L | Net weight | 7.1 | kg | [7 empty] | Winding height | HVC | 37 | mm | Air gap height | HAG | 10 | mm |  |  |  |  | Maximum excursion before damage | xlim | 22.0 | mm | [6 empty] | Weight | 5.8 | kg | Flux density | B | 0.66 | T
SEAS | X1-04 EXOTIC F8 | 8″ / 220 mm | Nominal diameter |  | 220 | mm | 31.0 | Resonance | Resonance frequency (free air) | fS | Hz | 0.39 | Q factor | Total quality factor | QTS |  | 95.6 | Sensitivity | Sensitivity (1w, 1m, infinite baffle) | SPL1W | dB | 2.1 | Linear excursion | Maximum linear excursion | xmax | mm | 100 | Program Power | Program power | Pmax | W | Frequency response | 30 - 20000 | Hz | Mechanical quality factor | QMS | 4.24 |  | Electrical quality factor | QES | 0.43 |  | Air volume displaced at xmax | VD | 47 | cm³ | Power handling | P | 35 | W | Nominal impedance | Z | 4 | Ω | DC resistance | RE | 3.0 | Ω | Inductance (1kHz) | LE | 0.05 | mH | VC Diameter | 26 | mm | Force factor | Bl | 4.2 | N/A | Motor constant | Bl/√RE | 2.42 | N/√W | Effective diameter | 168 | mm | Effective area | SD | 222 | cm² | Moving mass | MMS | 10.5 | g | Moving mass (without air load) | MMD | 8 | g | Stiffness | KMS | 0.48 | N/mm | Compliance | CMS | 2080 | µm/N | Equivalent volume to the compliance | VAS | 146 | L | Mechanical resistance | RMS | 0.57 | N·s/m | [15 empty] | Volume occupied by the driver (estimated) | 1.1 | L | Net weight | 2.6 | kg | [7 empty] | Winding height | HVC | 7.8 | mm | Air gap height | HAG | 12 | mm |  |  |  |  | Maximum excursion before damage | xlim | 7.0 | mm | [6 empty] | Weight | 0.8 | kg | Flux density | B | 0.8 | T
SEAS | X1-08 EXOTIC F8 | 8″ / 220 mm | Nominal diameter |  | 220 | mm | 32.0 | Resonance | Resonance frequency (free air) | fS | Hz | 0.44 | Q factor | Total quality factor | QTS |  | 95.3 | Sensitivity | Sensitivity (1w, 1m, infinite baffle) | SPL1W | dB | 2.1 | Linear excursion | Maximum linear excursion | xmax | mm | 100 | Program Power | Program power | Pmax | W | Frequency response | 30 - 20000 | Hz | Mechanical quality factor | QMS | 4.20 |  | Electrical quality factor | QES | 0.50 |  | Air volume displaced at xmax | VD | 47 | cm³ | Power handling | P | 35 | W | Nominal impedance | Z | 8 | Ω | DC resistance | RE | 5.7 | Ω | Inductance (1kHz) | LE | 0.07 | mH | VC Diameter | 26 | mm | Force factor | Bl | 5.25 | N/A | Motor constant | Bl/√RE | 2.2 | N/√W | Effective diameter | 168 | mm | Effective area | SD | 222 | cm² | Moving mass | MMS | 10 | g | Moving mass (without air load) | MMD | 7.5 | g | Stiffness | KMS | 0.4 | N/mm | Compliance | CMS | 2500 | µm/N | Equivalent volume to the compliance | VAS | 143 | L | Mechanical resistance | RMS | 0.57 | N·s/m | [15 empty] | Volume occupied by the driver (estimated) | 1.1 | L | Net weight | 2.6 | kg | [7 empty] | Winding height | HVC | 7.8 | mm | Air gap height | HAG | 12 | mm |  |  |  |  | Maximum excursion before damage | xlim | 7.0 | mm | [6 empty] | Weight | 0.8 | kg | Flux density | B | 0.8 | T
SEAS | X2-08 EXOTIC W8 | 8″ / 220 mm | Nominal diameter |  | 220 | mm | 36.0 | Resonance | Resonance frequency (free air) | fS | Hz | 0.24 | Q factor | Total quality factor | QTS |  | 94.3 | Sensitivity | Sensitivity (1w, 1m, infinite baffle) | SPL1W | dB | 3.0 | Linear excursion | Maximum linear excursion | xmax | mm | 250 | Program Power | Program power | Pmax | W | Frequency response | 30 - 3000 | Hz | Mechanical quality factor | QMS | 5.10 |  | Electrical quality factor | QES | 0.25 |  | Air volume displaced at xmax | VD | 64 | cm³ | Power handling | P | 100 | W | Nominal impedance | Z | 8 | Ω | DC resistance | RE | 6.0 | Ω | Inductance (1kHz) | LE | 0.43 | mH | VC Diameter | 39 | mm | Force factor | Bl | 9.2 | N/A | Motor constant | Bl/√RE | 3.76 | N/√W | Effective diameter | 164 | mm | Effective area | SD | 212 | cm² | Moving mass | MMS | 13.9 | g | Moving mass (without air load) | MMD | 11.5 | g | Stiffness | KMS | 0.83 | N/mm | Compliance | CMS | 1200 | µm/N | Equivalent volume to the compliance | VAS | 78 | L | Mechanical resistance | RMS | 0.7 | N·s/m | [15 empty] | Volume occupied by the driver (estimated) | 1.0 | L | Net weight | 2.5 | kg | [7 empty] | Winding height | HVC | 12 | mm | Air gap height | HAG | 6 | mm |  |  |  |  | Maximum excursion before damage | xlim | 11.0 | mm | [6 empty] | Weight | 0.8 | kg | Flux density | B | 1.25 | T
SEAS | XM001-04 L26ROY | 10″ / 260 mm | Nominal diameter |  | 260 | mm | 25.0 | Resonance | Resonance frequency (free air) | fS | Hz | 0.42 | Q factor | Total quality factor | QTS |  | 85.0 | Sensitivity | Sensitivity (1w, 1m, infinite baffle) | SPL1W | dB | 14.0 | Linear excursion | Maximum linear excursion | xmax | mm | 500 | Program Power | Program power | Pmax | W | Frequency response | 20 - 1000 | Hz | Mechanical quality factor | QMS | 5.60 |  | Electrical quality factor | QES | 0.45 |  | Air volume displaced at xmax | VD | 479 | cm³ | Power handling | P | 250 | W | Nominal impedance | Z | 4 | Ω | DC resistance | RE | 3.3 | Ω | Inductance (1kHz) | LE | 0.73 | mH | VC Diameter | 56 | mm | Force factor | Bl | 12.0 | N/A | Motor constant | Bl/√RE | 6.61 | N/√W | Effective diameter | 209 | mm | Effective area | SD | 342 | cm² | Moving mass | MMS | 118 | g | Moving mass (without air load) | MMD | 113.4 | g | Stiffness | KMS | 2.94 | N/mm | Compliance | CMS | 340 | µm/N | Equivalent volume to the compliance | VAS | 56 | L | Mechanical resistance | RMS | 3.31 | N·s/m | [15 empty] | Volume occupied by the driver (estimated) | 4.5 | L | Net weight | 10.0 | kg | [7 empty] | Winding height | HVC | 38 | mm | Air gap height | HAG | 10 | mm |  |  |  |  | Maximum excursion before damage | xlim | 28.0 | mm | [6 empty] | Weight | 2.34 | kg | Flux density | B | 1.2 | T
SEAS | XM004-04 L26RO4Y | 10″ / 260 mm | Nominal diameter |  | 260 | mm | 26.0 | Resonance | Resonance frequency (free air) | fS | Hz | 0.27 | Q factor | Total quality factor | QTS |  | 85.4 | Sensitivity | Sensitivity (1w, 1m, infinite baffle) | SPL1W | dB | 15.0 | Linear excursion | Maximum linear excursion | xmax | mm | 500 | Program Power | Program power | Pmax | W | Frequency response | 20 - 1000 | Hz | Mechanical quality factor | QMS | 3.94 |  | Electrical quality factor | QES | 0.29 |  | Air volume displaced at xmax | VD | 513 | cm³ | Power handling | P | 250 | W | Nominal impedance | Z | 4 | Ω | DC resistance | RE | 3.5 | Ω | Inductance (1kHz) | LE | 2.33 | mH | VC Diameter | 56 | mm | Force factor | Bl | 17.7 | N/A | Motor constant | Bl/√RE | 9.46 | N/√W | Effective diameter | 209 | mm | Effective area | SD | 342 | cm² | Moving mass | MMS | 160 | g | Moving mass (without air load) | MMD | 155.4 | g | Stiffness | KMS | 4.17 | N/mm | Compliance | CMS | 240 | µm/N | Equivalent volume to the compliance | VAS | 40 | L | Mechanical resistance | RMS | 6.53 | N·s/m | [15 empty] | Volume occupied by the driver (estimated) | 4.5 | L | Net weight | 10.0 | kg | [7 empty] | Winding height | HVC | 40 | mm | Air gap height | HAG | 10 | mm |  |  |  |  | Maximum excursion before damage | xlim | 28.0 | mm | [6 empty] | Weight | 2.34 | kg | Flux density | B | 0.9 | T
SEAS | XM006-04 L26RO4Y2 | 10″ / 260 mm | Nominal diameter |  | 260 | mm | 26.0 | Resonance | Resonance frequency (free air) | fS | Hz | 0.27 | Q factor | Total quality factor | QTS |  | 85.4 | Sensitivity | Sensitivity (1w, 1m, infinite baffle) | SPL1W | dB | 15.0 | Linear excursion | Maximum linear excursion | xmax | mm | 500 | Program Power | Program power | Pmax | W | Frequency response | 20 - 1000 | Hz | Mechanical quality factor | QMS | 3.94 |  | Electrical quality factor | QES | 0.29 |  | Air volume displaced at xmax | VD | 513 | cm³ | Power handling | P | 250 | W | Nominal impedance | Z | 4 | Ω | DC resistance | RE | 3.5 | Ω | Inductance (1kHz) | LE | 2.33 | mH | VC Diameter | 56 | mm | Force factor | Bl | 17.7 | N/A | Motor constant | Bl/√RE | 9.46 | N/√W | Effective diameter | 209 | mm | Effective area | SD | 342 | cm² | Moving mass | MMS | 160 | g | Moving mass (without air load) | MMD | 155.2 | g | Stiffness | KMS | 4.17 | N/mm | Compliance | CMS | 240 | µm/N | Equivalent volume to the compliance | VAS | 40 | L | Mechanical resistance | RMS | 6.53 | N·s/m | Overall diameter | 269 | mm | Baffle cutout diameter | 236 | mm | [6 empty] | Mounting depth | 142 | mm | Volume occupied by the driver (estimated) | 4.5 | L | Net weight | 10.0 | kg | [7 empty] | Winding height | HVC | 40 | mm | Air gap height | HAG | 10 | mm |  |  |  |  | Maximum excursion before damage | xlim | 28.0 | mm | [6 empty] | Weight | 2.34 | kg | Flux density | B | 0.9 | T | Diameter | 190 | mm
SEAS | XM007-04 L26ROY3 | 10″ / 260 mm | Nominal diameter |  | 260 | mm | 25.0 | Resonance | Resonance frequency (free air) | fS | Hz | 0.42 | Q factor | Total quality factor | QTS |  | 85.0 | Sensitivity | Sensitivity (1w, 1m, infinite baffle) | SPL1W | dB | 14.0 | Linear excursion | Maximum linear excursion | xmax | mm | 500 | Program Power | Program power | Pmax | W | Frequency response | 20 - 1000 | Hz | Mechanical quality factor | QMS | 5.60 |  | Electrical quality factor | QES | 0.45 |  | Air volume displaced at xmax | VD | 479 | cm³ | Power handling | P | 250 | W | Nominal impedance | Z | 4 | Ω | DC resistance | RE | 3.3 | Ω | Inductance (1kHz) | LE | 0.73 | mH | VC Diameter | 56 | mm | Force factor | Bl | 12.0 | N/A | Motor constant | Bl/√RE | 6.61 | N/√W | Effective diameter | 209 | mm | Effective area | SD | 342 | cm² | Moving mass | MMS | 118 | g | Moving mass (without air load) | MMD | 113.2 | g | Stiffness | KMS | 2.94 | N/mm | Compliance | CMS | 340 | µm/N | Equivalent volume to the compliance | VAS | 56 | L | Mechanical resistance | RMS | 3.31 | N·s/m | Overall diameter | 269 | mm | Baffle cutout diameter | 236 | mm | [6 empty] | Mounting depth | 142 | mm | Volume occupied by the driver (estimated) | 4.5 | L | Net weight | 10.0 | kg | [7 empty] | Winding height | HVC | 38 | mm | Air gap height | HAG | 10 | mm |  |  |  |  | Maximum excursion before damage | xlim | 28.0 | mm | [6 empty] | Weight | 2.34 | kg | Flux density | B | 1.2 | T | Diameter | 190 | mm
SEAS | XM011-08 L22ROY2 | 8″ / 220 mm | Nominal diameter |  | 220 | mm | 27.0 | Resonance | Resonance frequency (free air) | fS | Hz | 0.44 | Q factor | Total quality factor | QTS |  | 82.5 | Sensitivity | Sensitivity (1w, 1m, infinite baffle) | SPL1W | dB | 11.5 | Linear excursion | Maximum linear excursion | xmax | mm | 500 | Program Power | Program power | Pmax | W | Frequency response | 20 - 2000 | Hz | Mechanical quality factor | QMS | 4.11 |  | Electrical quality factor | QES | 0.49 |  | Air volume displaced at xmax | VD | 254 | cm³ | Power handling | P | 250 | W | Nominal impedance | Z | 8 | Ω | DC resistance | RE | 6.2 | Ω | Inductance (1kHz) | LE | 0.4 | mH | VC Diameter | 51 | mm | Force factor | Bl | 13.6 | N/A | Motor constant | Bl/√RE | 5.46 | N/√W | Effective diameter | 168 | mm | Effective area | SD | 221 | cm² | Moving mass | MMS | 84 | g | Moving mass (without air load) | MMD | 81.5 | g | Stiffness | KMS | 2.5 | N/mm | Compliance | CMS | 400 | µm/N | Equivalent volume to the compliance | VAS | 27 | L | Mechanical resistance | RMS | 3.56 | N·s/m | Overall diameter | 222 | mm | Baffle cutout diameter | 193 | mm | [6 empty] | Mounting depth | 118 | mm | Volume occupied by the driver (estimated) | 2.8 | L | Net weight | 6.45 | kg | [7 empty] | Winding height | HVC | 31 | mm | Air gap height | HAG | 8 | mm |  |  |  |  | Maximum excursion before damage | xlim | 23.0 | mm | [6 empty] | Weight | 2.7 | kg | Flux density | B | 1.15 | T | Diameter | 175 | mm
SICA | 10 C 2 CP | 10″ / 268 mm | Nominal diameter |  | 268 | mm | 50.0 | Resonance | Resonance frequency (free air) | fS | Hz | 0.31 | Q factor | Total quality factor | QTS |  | 95.0 | Sensitivity | Sensitivity (1w, 1m, infinite baffle) | SPL1W | dB | 4.0 | Linear excursion | Maximum linear excursion | xmax | mm | 400 | Program Power | Program power | Pmax | W | Frequency response | 55 - 3500 | Hz | Mechanical quality factor | QMS | 4.71 |  | Electrical quality factor | QES | 0.33 |  | Air volume displaced at xmax | VD | 139 | cm³ | Power handling | P | 200 | W | Nominal impedance | Z | 8 | Ω | DC resistance | RE | 6.2 | Ω | Inductance (1kHz) | LE | 0.81 | mH | VC Diameter | 50 | mm | Force factor | Bl | 12.7 | N/A | Motor constant | Bl/√RE | 5.1 | N/√W | Effective diameter | 210 | mm | Effective area | SD | 346 | cm² | Moving mass | MMS | 27.3 | g | Moving mass (without air load) | MMD | 22.5 | g | Stiffness | KMS | 2.7 | N/mm | Compliance | CMS | 371 | µm/N | Equivalent volume to the compliance | VAS | 63.2 | L | Mechanical resistance | RMS | 1.82 | N·s/m | Overall diameter | 268 | mm | Baffle cutout diameter | 232 | mm | Overall depth | 112 | mm | [6 empty] | Volume occupied by the driver (estimated) | 1.5 | L | Net weight | 3.5 | kg | Winding materialCopper |  | Aluminium Die-Cast | MaterialFerrite |  | MaterialPaper |  | Winding height | HVC | 8 | mm | [12 empty] | Surround materialTreated Cloth |  |  |  | Former materialKapton |  | Weight | 1.1 | kg | Flux density | B | 1.08 | T | [6 empty] | Frame materialAluminium Die-Cast
SICA | 10 Cx 3 PL | 10″ / 268 mm | Nominal diameter |  | 268 | mm | 59.0 | Resonance | Resonance frequency (free air) | fS | Hz | 0.29 | Q factor | Total quality factor | QTS |  | 95.1 | Sensitivity | Sensitivity (1w, 1m, infinite baffle) | SPL1W | dB | 6.0 | Linear excursion | Maximum linear excursion | xmax | mm | 800 | Program Power | Program power | Pmax | W | Frequency response | 60 - 20000 | Hz | Mechanical quality factor | QMS | 4.13 |  | Electrical quality factor | QES | 0.31 |  | Air volume displaced at xmax | VD | 208 | cm³ | Power handling | P | 400 | W | Nominal impedance | Z | 8 | Ω | DC resistance | RE | 5.7 | Ω | Inductance (1kHz) | LE | 0.84 | mH | VC Diameter | 75 | mm | Force factor | Bl | 15.32 | N/A | Motor constant | Bl/√RE | 6.42 | N/√W | Effective diameter | 210 | mm | Effective area | SD | 346 | cm² | Moving mass | MMS | 34.3 | g | Moving mass (without air load) | MMD | 29.5 | g | Stiffness | KMS | 4.72 | N/mm | Compliance | CMS | 212 | µm/N | Equivalent volume to the compliance | VAS | 36.1 | L | Mechanical resistance | RMS | 3.08 | N·s/m | Overall diameter | 268 | mm | Baffle cutout diameter | 232 | mm | Overall depth | 139 | mm | [6 empty] | Volume occupied by the driver (estimated) | 1.9 | L | Net weight | 4.3 | kg | Winding materialAluminium |  | Aluminium Die-Cast | MaterialNeodymium |  | MaterialPaper |  | Winding height | HVC | 10 | mm | [12 empty] | Surround materialTreated Cloth |  |  |  | Former materialGlass Fiber |  | Weight | 0.532 | kg | [10 empty] | Frame materialAluminium Die-Cast
SICA | 10 D 1,5 CS | 10″ / 266 mm | Nominal diameter |  | 266 | mm | 682 | Resonance | Resonance frequency (free air) | fS | Hz | 1.12 | Q factor | Total quality factor | QTS |  | 92.3 | Sensitivity | Sensitivity (1w, 1m, infinite baffle) | SPL1W | dB | 2.5 | Linear excursion | Maximum linear excursion | xmax | mm | 200 | Program Power | Program power | Pmax | W | Frequency response | 70 - 15000 | Hz | Mechanical quality factor | QMS | 12.27 |  | Electrical quality factor | QES | 1.23 |  | Air volume displaced at xmax | VD | 83 | cm³ | Power handling | P | 100 | W | Nominal impedance | Z | 8 | Ω | DC resistance | RE | 5.0 | Ω | Inductance (1kHz) | LE | 0.26 | mH | VC Diameter | 38 | mm | Force factor | Bl | 6.26 | N/A | Motor constant | Bl/√RE | 2.8 | N/√W | Effective diameter | 205 | mm | Effective area | SD | 330 | cm² | Moving mass | MMS | 22.6 | g | Moving mass (without air load) | MMD | 18.1 | g | Stiffness | KMS | 4.13 | N/mm | Compliance | CMS | 242 | µm/N | Equivalent volume to the compliance | VAS | 37.5 | L | Mechanical resistance | RMS | 7.89 | N·s/m | Overall diameter | 266 | mm | Baffle cutout diameter | 237 | mm | Overall depth | 97 | mm | [6 empty] | Volume occupied by the driver (estimated) | 0.89 | L | Net weight | 1.9 | kg | Winding materialCopper |  | Pressed Sheet Steel | MaterialFerrite |  | MaterialPaper |  | Winding height | HVC | 6 | mm | [12 empty] | Surround materialPaper – Integrated |  |  |  | Former materialKapton |  | Weight | 0.426 | kg | Flux density | B | 0.95 | T | [6 empty] | Frame materialPressed Sheet Steel
SICA | 10 Fe 2,5 CP | 10″ / 269 mm | Nominal diameter |  | 269 | mm | 57.0 | Resonance | Resonance frequency (free air) | fS | Hz | 0.37 | Q factor | Total quality factor | QTS |  | 94.3 | Sensitivity | Sensitivity (1w, 1m, infinite baffle) | SPL1W | dB | 4.0 | Linear excursion | Maximum linear excursion | xmax | mm | 600 | Program Power | Program power | Pmax | W | Frequency response | 55 - 3500 | Hz | Mechanical quality factor | QMS | 4.23 |  | Electrical quality factor | QES | 0.40 |  | Air volume displaced at xmax | VD | 139 | cm³ | Power handling | P | 300 | W | Nominal impedance | Z | 8 | Ω | DC resistance | RE | 5.5 | Ω | Inductance (1kHz) | LE | 0.46 | mH | VC Diameter | 65 | mm | Force factor | Bl | 12.8 | N/A | Motor constant | Bl/√RE | 5.46 | N/√W | Effective diameter | 210 | mm | Effective area | SD | 346 | cm² | Moving mass | MMS | 33.5 | g | Moving mass (without air load) | MMD | 28.7 | g | Stiffness | KMS | 4.29 | N/mm | Compliance | CMS | 233 | µm/N | Equivalent volume to the compliance | VAS | 39.7 | L | Mechanical resistance | RMS | 2.84 | N·s/m | Overall diameter | 268 | mm | Baffle cutout diameter | 232 | mm | Overall depth | 120 | mm | [6 empty] | Volume occupied by the driver (estimated) | 1.9 | L | Net weight | 4.9 | kg | Winding materialAluminium |  | Aluminium Die-Cast | MaterialFerrite |  | MaterialPaper |  | Winding height | HVC | 8 | mm | [12 empty] | Surround materialTreated Cloth |  |  |  | Former materialGlass Fiber |  | Weight | 1.43 | kg | Flux density | B | 1.17 | T | [6 empty] | Frame materialAluminium Die-Cast
SICA | 10 Fe 3 CP | 10″ / 269 mm | Nominal diameter |  | 269 | mm | 52.0 | Resonance | Resonance frequency (free air) | fS | Hz | 0.31 | Q factor | Total quality factor | QTS |  | 93.7 | Sensitivity | Sensitivity (1w, 1m, infinite baffle) | SPL1W | dB | 5.0 | Linear excursion | Maximum linear excursion | xmax | mm | 900 | Program Power | Program power | Pmax | W | Frequency response | 50 - 3000 | Hz | Mechanical quality factor | QMS | 7.50 |  | Electrical quality factor | QES | 0.32 |  | Air volume displaced at xmax | VD | 173 | cm³ | Power handling | P | 450 | W | Nominal impedance | Z | 8 | Ω | DC resistance | RE | 5.6 | Ω | Inductance (1kHz) | LE | 0.67 | mH | VC Diameter | 75 | mm | Force factor | Bl | 15.35 | N/A | Motor constant | Bl/√RE | 6.49 | N/√W | Effective diameter | 210 | mm | Effective area | SD | 346 | cm² | Moving mass | MMS | 41.4 | g | Moving mass (without air load) | MMD | 36.6 | g | Stiffness | KMS | 4.43 | N/mm | Compliance | CMS | 226 | µm/N | Equivalent volume to the compliance | VAS | 38.6 | L | Mechanical resistance | RMS | 1.8 | N·s/m | Overall diameter | 268 | mm | Baffle cutout diameter | 232 | mm | Overall depth | 123 | mm | [6 empty] | Volume occupied by the driver (estimated) | 2.3 | L | Net weight | 6.6 | kg | Winding materialAluminium |  | Aluminium Die-Cast | MaterialFerrite |  | MaterialPaper |  | Winding height | HVC | 10 | mm | [12 empty] | Surround materialTreated Cloth |  |  |  | Former materialGlass Fiber |  | Weight | 1.79 | kg | Flux density | B | 1.08 | T | [6 empty] | Frame materialAluminium Die-Cast
SICA | 10 K 3 PL | 10″ / 268 mm | Nominal diameter |  | 268 | mm | 50.6 | Resonance | Resonance frequency (free air) | fS | Hz | 0.26 | Q factor | Total quality factor | QTS |  | 94.4 | Sensitivity | Sensitivity (1w, 1m, infinite baffle) | SPL1W | dB | 6.5 | Linear excursion | Maximum linear excursion | xmax | mm | 800 | Program Power | Program power | Pmax | W | Frequency response | 50 - 3000 | Hz | Mechanical quality factor | QMS | 5.02 |  | Electrical quality factor | QES | 0.27 |  | Air volume displaced at xmax | VD | 225 | cm³ | Power handling | P | 400 | W | Nominal impedance | Z | 8 | Ω | DC resistance | RE | 5.2 | Ω | Inductance (1kHz) | LE | 0.49 | mH | VC Diameter | 75 | mm | Force factor | Bl | 16.05 | N/A | Motor constant | Bl/√RE | 7.04 | N/√W | Effective diameter | 210 | mm | Effective area | SD | 346 | cm² | Moving mass | MMS | 42.1 | g | Moving mass (without air load) | MMD | 37.3 | g | Stiffness | KMS | 4.26 | N/mm | Compliance | CMS | 235 | µm/N | Equivalent volume to the compliance | VAS | 40 | L | Mechanical resistance | RMS | 2.67 | N·s/m | Overall diameter | 268 | mm | Baffle cutout diameter | 232 | mm | Overall depth | 129 | mm | [6 empty] | Volume occupied by the driver (estimated) | 1.4 | L | Net weight | 2.8 | kg | Winding materialAluminium |  | Aluminium Die-Cast | MaterialNeodymium |  | MaterialPaper |  | Winding height | HVC | 10 | mm | [12 empty] | Surround materialTreated Cloth |  |  |  | Former materialKapton |  | Weight | 0.36 | kg | Flux density | B | 1.2 | T | [6 empty] | Frame materialAluminium Die-Cast
SICA | 10 K 4 PL | 10″ / 269 mm | Nominal diameter |  | 269 | mm | 58.5 | Resonance | Resonance frequency (free air) | fS | Hz | 0.25 | Q factor | Total quality factor | QTS |  | 94.5 | Sensitivity | Sensitivity (1w, 1m, infinite baffle) | SPL1W | dB | 5.0 | Linear excursion | Maximum linear excursion | xmax | mm | 1600 | Program Power | Program power | Pmax | W | Frequency response | 55 - 4000 | Hz | Mechanical quality factor | QMS | 8.99 |  | Electrical quality factor | QES | 0.26 |  | Air volume displaced at xmax | VD | 173 | cm³ | Power handling | P | 800 | W | Nominal impedance | Z | 8 | Ω | DC resistance | RE | 6.1 | Ω | Inductance (1kHz) | LE | 0.4 | mH | VC Diameter | 100 | mm | Force factor | Bl | 21.62 | N/A | Motor constant | Bl/√RE | 8.75 | N/√W | Effective diameter | 210 | mm | Effective area | SD | 346 | cm² | Moving mass | MMS | 53.9 | g | Moving mass (without air load) | MMD | 49.1 | g | Stiffness | KMS | 7.3 | N/mm | Compliance | CMS | 137 | µm/N | Equivalent volume to the compliance | VAS | 23.4 | L | Mechanical resistance | RMS | 2.2 | N·s/m | Overall diameter | 268 | mm | Baffle cutout diameter | 232 | mm | Overall depth | 136 | mm | [6 empty] | Volume occupied by the driver (estimated) | 2.4 | L | Net weight | 6.3 | kg | Winding materialCopper |  | Aluminium Die-Cast | MaterialNeodymium |  | MaterialPaper |  | Winding height | HVC | 12 | mm | [12 empty] | Surround materialTreated Cloth |  |  |  | Former materialGlass Fiber |  | Weight | 0.536 | kg | Flux density | B | 1.1 | T | [6 empty] | Frame materialAluminium Die-Cast
SICA | 10 N 2,5 PL | 10″ / 268 mm | Nominal diameter |  | 268 | mm | 57.0 | Resonance | Resonance frequency (free air) | fS | Hz | 0.36 | Q factor | Total quality factor | QTS |  | 94.4 | Sensitivity | Sensitivity (1w, 1m, infinite baffle) | SPL1W | dB | 4.5 | Linear excursion | Maximum linear excursion | xmax | mm | 600 | Program Power | Program power | Pmax | W | Frequency response | 55 - 3500 | Hz | Mechanical quality factor | QMS | 4.25 |  | Electrical quality factor | QES | 0.39 |  | Air volume displaced at xmax | VD | 156 | cm³ | Power handling | P | 300 | W | Nominal impedance | Z | 8 | Ω | DC resistance | RE | 5.5 | Ω | Inductance (1kHz) | LE | 0.5 | mH | VC Diameter | 65 | mm | Force factor | Bl | 12.8 | N/A | Motor constant | Bl/√RE | 5.46 | N/√W | Effective diameter | 210 | mm | Effective area | SD | 346 | cm² | Moving mass | MMS | 32.5 | g | Moving mass (without air load) | MMD | 27.7 | g | Stiffness | KMS | 4.17 | N/mm | Compliance | CMS | 240 | µm/N | Equivalent volume to the compliance | VAS | 40.9 | L | Mechanical resistance | RMS | 2.74 | N·s/m | Overall diameter | 268 | mm | Baffle cutout diameter | 232 | mm | Overall depth | 112 | mm | [6 empty] | Volume occupied by the driver (estimated) | 1.1 | L | Net weight | 2.2 | kg | Winding materialAluminium |  | Aluminium Die-Cast | MaterialNeodymium |  | MaterialPaper |  | Winding height | HVC | 8 | mm | [12 empty] | Surround materialTreated Cloth |  |  |  | Former materialKapton |  | Weight | 0.22 | kg | Flux density | B | 1.22 | T | [6 empty] | Frame materialAluminium Die-Cast
SICA | 10 N 3 PL | 10″ / 269 mm | Nominal diameter |  | 269 | mm | 51.0 | Resonance | Resonance frequency (free air) | fS | Hz | 0.29 | Q factor | Total quality factor | QTS |  | 94.0 | Sensitivity | Sensitivity (1w, 1m, infinite baffle) | SPL1W | dB | 5.5 | Linear excursion | Maximum linear excursion | xmax | mm | 800 | Program Power | Program power | Pmax | W | Frequency response | 50 - 3500 | Hz | Mechanical quality factor | QMS | 8.05 |  | Electrical quality factor | QES | 0.30 |  | Air volume displaced at xmax | VD | 191 | cm³ | Power handling | P | 400 | W | Nominal impedance | Z | 8 | Ω | DC resistance | RE | 5.7 | Ω | Inductance (1kHz) | LE | 0.73 | mH | VC Diameter | 75 | mm | Force factor | Bl | 15.89 | N/A | Motor constant | Bl/√RE | 6.66 | N/√W | Effective diameter | 210 | mm | Effective area | SD | 346 | cm² | Moving mass | MMS | 41 | g | Moving mass (without air load) | MMD | 36.2 | g | Stiffness | KMS | 4.22 | N/mm | Compliance | CMS | 237 | µm/N | Equivalent volume to the compliance | VAS | 40.5 | L | Mechanical resistance | RMS | 1.63 | N·s/m | Overall diameter | 268 | mm | Baffle cutout diameter | 232 | mm | Overall depth | 115 | mm | [6 empty] | Volume occupied by the driver (estimated) | 1.3 | L | Net weight | 2.8 | kg | Winding materialAluminium |  | Aluminium Die-Cast | MaterialNeodymium |  | MaterialPaper |  | Winding height | HVC | 10 | mm | [12 empty] | Surround materialTreated Cloth |  |  |  | Former materialGlass Fiber |  | Weight | 0.36 | kg | Flux density | B | 1.15 | T | [6 empty] | Frame materialAluminium Die-Cast
SICA | 10 S 3 CP | 10″ / 269 mm | Nominal diameter |  | 269 | mm | 42.0 | Resonance | Resonance frequency (free air) | fS | Hz | 0.30 | Q factor | Total quality factor | QTS |  | 91.5 | Sensitivity | Sensitivity (1w, 1m, infinite baffle) | SPL1W | dB | 7.0 | Linear excursion | Maximum linear excursion | xmax | mm | 900 | Program Power | Program power | Pmax | W | Frequency response | 40 - 2000 | Hz | Mechanical quality factor | QMS | 4.83 |  | Electrical quality factor | QES | 0.31 |  | Air volume displaced at xmax | VD | 243 | cm³ | Power handling | P | 450 | W | Nominal impedance | Z | 8 | Ω | DC resistance | RE | 5.1 | Ω | Inductance (1kHz) | LE | 1.19 | mH | VC Diameter | 75 | mm | Force factor | Bl | 15.58 | N/A | Motor constant | Bl/√RE | 6.9 | N/√W | Effective diameter | 210 | mm | Effective area | SD | 346 | cm² | Moving mass | MMS | 56.8 | g | Moving mass (without air load) | MMD | 52 | g | Stiffness | KMS | 3.97 | N/mm | Compliance | CMS | 252 | µm/N | Equivalent volume to the compliance | VAS | 42.8 | L | Mechanical resistance | RMS | 3.1 | N·s/m | Overall diameter | 268 | mm | Baffle cutout diameter | 232 | mm | Overall depth | 123 | mm | [6 empty] | Volume occupied by the driver (estimated) | 2.2 | L | Net weight | 6.1 | kg | Winding materialCopper |  | Aluminium Die-Cast | MaterialFerrite |  | MaterialPaper |  | Winding height | HVC | 10 | mm | [12 empty] | Surround materialTreated Cloth |  |  |  | Former materialGlass Fiber |  | Weight | 1.79 | kg | Flux density | B | 0.98 | T | [6 empty] | Frame materialAluminium Die-Cast
SICA | 10 S 3 PL | 10″ / 268 mm | Nominal diameter |  | 268 | mm | 43.0 | Resonance | Resonance frequency (free air) | fS | Hz | 0.27 | Q factor | Total quality factor | QTS |  | 92.0 | Sensitivity | Sensitivity (1w, 1m, infinite baffle) | SPL1W | dB | 7.0 | Linear excursion | Maximum linear excursion | xmax | mm | 800 | Program Power | Program power | Pmax | W | Frequency response | 40 - 2000 | Hz | Mechanical quality factor | QMS | 4.80 |  | Electrical quality factor | QES | 0.28 |  | Air volume displaced at xmax | VD | 243 | cm³ | Power handling | P | 400 | W | Nominal impedance | Z | 8 | Ω | DC resistance | RE | 5.1 | Ω | Inductance (1kHz) | LE | 1.18 | mH | VC Diameter | 75 | mm | Force factor | Bl | 16.86 | N/A | Motor constant | Bl/√RE | 7.47 | N/√W | Effective diameter | 210 | mm | Effective area | SD | 346 | cm² | Moving mass | MMS | 58.5 | g | Moving mass (without air load) | MMD | 53.7 | g | Stiffness | KMS | 4.27 | N/mm | Compliance | CMS | 234 | µm/N | Equivalent volume to the compliance | VAS | 39.9 | L | Mechanical resistance | RMS | 3.29 | N·s/m | Overall diameter | 268 | mm | Baffle cutout diameter | 232 | mm | Overall depth | 121 | mm | [6 empty] | Volume occupied by the driver (estimated) | 1.4 | L | Net weight | 3.1 | kg | Winding materialCopper |  | Aluminium Die-Cast | MaterialNeodymium |  | MaterialPaper |  | Winding height | HVC | 10 | mm | [12 empty] | Surround materialTreated Cloth |  |  |  | Former materialGlass Fiber |  | Weight | 0.36 | kg | Flux density | B | 1.19 | T | [6 empty] | Frame materialAluminium Die-Cast
SICA | 10 SR 2,5 CP | 10″ / 269 mm | Nominal diameter |  | 269 | mm | 34.5 | Resonance | Resonance frequency (free air) | fS | Hz | 0.32 | Q factor | Total quality factor | QTS |  | 90.6 | Sensitivity | Sensitivity (1w, 1m, infinite baffle) | SPL1W | dB | 6.0 | Linear excursion | Maximum linear excursion | xmax | mm | 600 | Program Power | Program power | Pmax | W | Frequency response | 35 - 2000 | Hz | Mechanical quality factor | QMS | 6.35 |  | Electrical quality factor | QES | 0.34 |  | Air volume displaced at xmax | VD | 212 | cm³ | Power handling | P | 300 | W | Nominal impedance | Z | 8 | Ω | DC resistance | RE | 5.2 | Ω | Inductance (1kHz) | LE | 1.16 | mH | VC Diameter | 65 | mm | Force factor | Bl | 13.7 | N/A | Motor constant | Bl/√RE | 6.01 | N/√W | Effective diameter | 212 | mm | Effective area | SD | 353 | cm² | Moving mass | MMS | 56.5 | g | Moving mass (without air load) | MMD | 51.6 | g | Stiffness | KMS | 2.65 | N/mm | Compliance | CMS | 377 | µm/N | Equivalent volume to the compliance | VAS | 66.7 | L | Mechanical resistance | RMS | 1.93 | N·s/m | Overall diameter | 270 | mm | Baffle cutout diameter | 232 | mm | Overall depth | 122 | mm | [6 empty] | Volume occupied by the driver (estimated) | 1.9 | L | Net weight | 5.0 | kg | Winding materialCopper |  | Aluminium Die-Cast | MaterialFerrite |  | MaterialPaper |  | Winding height | HVC | 8 | mm | [12 empty] | Surround materialRubber |  |  |  | Former materialGlass Fiber |  | Weight | 1.43 | kg | Flux density | B | 1.05 | T | [6 empty] | Frame materialAluminium Die-Cast
SICA | 10 SR 2 CP | 10″ / 268 mm | Nominal diameter |  | 268 | mm | 31.2 | Resonance | Resonance frequency (free air) | fS | Hz | 0.47 | Q factor | Total quality factor | QTS |  | 87.7 | Sensitivity | Sensitivity (1w, 1m, infinite baffle) | SPL1W | dB | 7.0 | Linear excursion | Maximum linear excursion | xmax | mm | 400 | Program Power | Program power | Pmax | W | Frequency response | 30 - 1500 | Hz | Mechanical quality factor | QMS | 4.92 |  | Electrical quality factor | QES | 0.52 |  | Air volume displaced at xmax | VD | 238 | cm³ | Power handling | P | 200 | W | Nominal impedance | Z | 4 | Ω | DC resistance | RE | 3.1 | Ω | Inductance (1kHz) | LE | 0.88 | mH | VC Diameter | 50 | mm | Force factor | Bl | 8.54 | N/A | Motor constant | Bl/√RE | 4.85 | N/√W | Effective diameter | 208 | mm | Effective area | SD | 340 | cm² | Moving mass | MMS | 61.9 | g | Moving mass (without air load) | MMD | 57.2 | g | Stiffness | KMS | 2.39 | N/mm | Compliance | CMS | 419 | µm/N | Equivalent volume to the compliance | VAS | 68.5 | L | Mechanical resistance | RMS | 2.47 | N·s/m | Overall diameter | 270 | mm | Baffle cutout diameter | 232 | mm | Overall depth | 122 | mm | [6 empty] | Volume occupied by the driver (estimated) | 1.5 | L | Net weight | 3.2 | kg | Winding materialCopper |  | Aluminium Die-Cast | MaterialFerrite |  | MaterialPaper |  | Winding height | HVC | 8 | mm | [12 empty] | Surround materialRubber |  |  |  | Former materialGlass Fiber |  | Weight | 0.93 | kg | Flux density | B | 1.01 | T | [6 empty] | Frame materialAluminium Die-Cast
SICA | 12 C 2,5 CP | 12″ / 321 mm | Nominal diameter |  | 321 | mm | 50.5 | Resonance | Resonance frequency (free air) | fS | Hz | 0.30 | Q factor | Total quality factor | QTS |  | 96.5 | Sensitivity | Sensitivity (1w, 1m, infinite baffle) | SPL1W | dB | 5.0 | Linear excursion | Maximum linear excursion | xmax | mm | 600 | Program Power | Program power | Pmax | W | Frequency response | 55 - 3500 | Hz | Mechanical quality factor | QMS | 8.85 |  | Electrical quality factor | QES | 0.31 |  | Air volume displaced at xmax | VD | 266 | cm³ | Power handling | P | 300 | W | Nominal impedance | Z | 8 | Ω | DC resistance | RE | 6.2 | Ω | Inductance (1kHz) | LE | 1.12 | mH | VC Diameter | 65 | mm | Force factor | Bl | 17.3 | N/A | Motor constant | Bl/√RE | 6.95 | N/√W | Effective diameter | 260 | mm | Effective area | SD | 531 | cm² | Moving mass | MMS | 47 | g | Moving mass (without air load) | MMD | 38.1 | g | Stiffness | KMS | 4.74 | N/mm | Compliance | CMS | 211 | µm/N | Equivalent volume to the compliance | VAS | 84.5 | L | Mechanical resistance | RMS | 1.69 | N·s/m | Overall diameter | 320 | mm | Baffle cutout diameter | 284 | mm | Overall depth | 132 | mm | [6 empty] | Volume occupied by the driver (estimated) | 2.3 | L | Net weight | 5.0 | kg | Winding materialCopper |  | Aluminium Die-Cast | MaterialFerrite |  | MaterialPaper |  | Winding height | HVC | 8 | mm | [12 empty] | Surround materialTreated Cloth |  |  |  | Former materialKapton |  | Weight | 1.45 | kg | Flux density | B | 1.3 | T | [6 empty] | Frame materialAluminium Die-Cast
SICA | 12 C 2 CP | 12″ / 320 mm | Nominal diameter |  | 320 | mm | 58.4 | Resonance | Resonance frequency (free air) | fS | Hz | 0.45 | Q factor | Total quality factor | QTS |  | 96.1 | Sensitivity | Sensitivity (1w, 1m, infinite baffle) | SPL1W | dB | 4.5 | Linear excursion | Maximum linear excursion | xmax | mm | 400 | Program Power | Program power | Pmax | W | Frequency response | 60 - 3500 | Hz | Mechanical quality factor | QMS | 5.60 |  | Electrical quality factor | QES | 0.49 |  | Air volume displaced at xmax | VD | 239 | cm³ | Power handling | P | 200 | W | Nominal impedance | Z | 8 | Ω | DC resistance | RE | 6.2 | Ω | Inductance (1kHz) | LE | 0.83 | mH | VC Diameter | 50 | mm | Force factor | Bl | 13.7 | N/A | Motor constant | Bl/√RE | 5.5 | N/√W | Effective diameter | 260 | mm | Effective area | SD | 531 | cm² | Moving mass | MMS | 40 | g | Moving mass (without air load) | MMD | 31.1 | g | Stiffness | KMS | 5.38 | N/mm | Compliance | CMS | 186 | µm/N | Equivalent volume to the compliance | VAS | 74.3 | L | Mechanical resistance | RMS | 2.62 | N·s/m | Overall diameter | 320 | mm | Baffle cutout diameter | 284 | mm | Overall depth | 130 | mm | [6 empty] | Volume occupied by the driver (estimated) | 1.9 | L | Net weight | 3.8 | kg | Winding materialCopper |  | Aluminium Die-Cast | MaterialFerrite |  | MaterialPaper |  | Winding height | HVC | 8 | mm | [12 empty] | Surround materialTreated Cloth |  |  |  | Former materialKapton |  | Weight | 1.1 | kg | Flux density | B | 1.08 | T | [6 empty] | Frame materialAluminium Die-Cast
SICA | 12 Cx 3 CP | 12″ / 321 mm | Nominal diameter |  | 321 | mm | 49.0 | Resonance | Resonance frequency (free air) | fS | Hz | 0.33 | Q factor | Total quality factor | QTS |  | 95.1 | Sensitivity | Sensitivity (1w, 1m, infinite baffle) | SPL1W | dB | 4.5 | Linear excursion | Maximum linear excursion | xmax | mm | 800 | Program Power | Program power | Pmax | W | Frequency response | 50 - 20000 | Hz | Mechanical quality factor | QMS | 7.21 |  | Electrical quality factor | QES | 0.35 |  | Air volume displaced at xmax | VD | 239 | cm³ | Power handling | P | 400 | W | Nominal impedance | Z | 8 | Ω | DC resistance | RE | 5.0 | Ω | Inductance (1kHz) | LE | 1.02 | mH | VC Diameter | 75 | mm | Force factor | Bl | 16.03 | N/A | Motor constant | Bl/√RE | 7.17 | N/√W | Effective diameter | 260 | mm | Effective area | SD | 531 | cm² | Moving mass | MMS | 58 | g | Moving mass (without air load) | MMD | 49.1 | g | Stiffness | KMS | 5.5 | N/mm | Compliance | CMS | 182 | µm/N | Equivalent volume to the compliance | VAS | 72.8 | L | Mechanical resistance | RMS | 2.48 | N·s/m | Overall diameter | 320 | mm | Baffle cutout diameter | 284 | mm | Overall depth | 167 | mm | [6 empty] | Volume occupied by the driver (estimated) | 3.7 | L | Net weight | 8.3 | kg | Winding materialCopper |  | Aluminium Die-Cast | MaterialFerrite |  | MaterialPaper |  | Winding height | HVC | 10 | mm | [12 empty] | Surround materialTreated Cloth |  |  |  | Former materialGlass Fiber |  | Weight | 2.7 | kg | [10 empty] | Frame materialAluminium Die-Cast
SICA | 12 D 1,5 CS | 12″ / 318 mm | Nominal diameter |  | 318 | mm | 62.0 | Resonance | Resonance frequency (free air) | fS | Hz | 0.75 | Q factor | Total quality factor | QTS |  | 95.6 | Sensitivity | Sensitivity (1w, 1m, infinite baffle) | SPL1W | dB | 2.7 | Linear excursion | Maximum linear excursion | xmax | mm | 260 | Program Power | Program power | Pmax | W | Frequency response | 65 - 15000 | Hz | Mechanical quality factor | QMS | 18.30 |  | Electrical quality factor | QES | 0.78 |  | Air volume displaced at xmax | VD | 133 | cm³ | Power handling | P | 130 | W | Nominal impedance | Z | 8 | Ω | DC resistance | RE | 5.1 | Ω | Inductance (1kHz) | LE | 0.35 | mH | VC Diameter | 38 | mm | Force factor | Bl | 9.51 | N/A | Motor constant | Bl/√RE | 4.21 | N/√W | Effective diameter | 250 | mm | Effective area | SD | 491 | cm² | Moving mass | MMS | 35.5 | g | Moving mass (without air load) | MMD | 27.4 | g | Stiffness | KMS | 5.38 | N/mm | Compliance | CMS | 186 | µm/N | Equivalent volume to the compliance | VAS | 63.5 | L | Mechanical resistance | RMS | 0.76 | N·s/m | Overall diameter | 318 | mm | Baffle cutout diameter | 287 | mm | Overall depth | 135 | mm | [6 empty] | Volume occupied by the driver (estimated) | 1.9 | L | Net weight | 3.7 | kg | Winding materialCopper |  | Pressed Sheet Steel | MaterialFerrite |  | MaterialPaper |  | Winding height | HVC | 8 | mm | [12 empty] | Surround materialPaper – Integrated |  |  |  | Former materialKapton |  | Weight | 1.1 | kg | Flux density | B | 1.21 | T | [6 empty] | Frame materialPressed Sheet Steel
SICA | 12 F 4 CP | 12″ / 321 mm | Nominal diameter |  | 321 | mm | 46.0 | Resonance | Resonance frequency (free air) | fS | Hz | 0.20 | Q factor | Total quality factor | QTS |  | 95.3 | Sensitivity | Sensitivity (1w, 1m, infinite baffle) | SPL1W | dB | 6.0 | Linear excursion | Maximum linear excursion | xmax | mm | 1400 | Program Power | Program power | Pmax | W | Frequency response | 45 - 3000 | Hz | Mechanical quality factor | QMS | 6.24 |  | Electrical quality factor | QES | 0.21 |  | Air volume displaced at xmax | VD | 319 | cm³ | Power handling | P | 700 | W | Nominal impedance | Z | 8 | Ω | DC resistance | RE | 5.2 | Ω | Inductance (1kHz) | LE | 1.33 | mH | VC Diameter | 100 | mm | Force factor | Bl | 26.01 | N/A | Motor constant | Bl/√RE | 11.4 | N/√W | Effective diameter | 260 | mm | Effective area | SD | 531 | cm² | Moving mass | MMS | 92.1 | g | Moving mass (without air load) | MMD | 83.2 | g | Stiffness | KMS | 7.69 | N/mm | Compliance | CMS | 130 | µm/N | Equivalent volume to the compliance | VAS | 52 | L | Mechanical resistance | RMS | 4.27 | N·s/m | Overall diameter | 320 | mm | Baffle cutout diameter | 284 | mm | Overall depth | 147 | mm | [6 empty] | Volume occupied by the driver (estimated) | 4.2 | L | Net weight | 11.7 | kg | Winding materialCopper |  | Aluminium Die-Cast | MaterialFerrite |  | MaterialPaper |  | Winding height | HVC | 10 | mm | [12 empty] | Surround materialTreated Cloth |  |  |  | Former materialKapton |  | Weight | 3.3 | kg | Flux density | B | 1.31 | T | [6 empty] | Frame materialAluminium Die-Cast
SICA | 12 K 4 PL | 12″ / 321 mm | Nominal diameter |  | 321 | mm | 48.0 | Resonance | Resonance frequency (free air) | fS | Hz | 0.24 | Q factor | Total quality factor | QTS |  | 94.9 | Sensitivity | Sensitivity (1w, 1m, infinite baffle) | SPL1W | dB | 7.0 | Linear excursion | Maximum linear excursion | xmax | mm | 2000 | Program Power | Program power | Pmax | W | Frequency response | 50 - 3000 | Hz | Mechanical quality factor | QMS | 4.41 |  | Electrical quality factor | QES | 0.25 |  | Air volume displaced at xmax | VD | 372 | cm³ | Power handling | P | 1000 | W | Nominal impedance | Z | 8 | Ω | DC resistance | RE | 5.2 | Ω | Inductance (1kHz) | LE | 0.74 | mH | VC Diameter | 100 | mm | Force factor | Bl | 24.7 | N/A | Motor constant | Bl/√RE | 10.8 | N/√W | Effective diameter | 260 | mm | Effective area | SD | 531 | cm² | Moving mass | MMS | 93.6 | g | Moving mass (without air load) | MMD | 84.7 | g | Stiffness | KMS | 8.7 | N/mm | Compliance | CMS | 115 | µm/N | Equivalent volume to the compliance | VAS | 46.3 | L | Mechanical resistance | RMS | 6.4 | N·s/m | Overall diameter | 320 | mm | Baffle cutout diameter | 284 | mm | Overall depth | 155 | mm | [6 empty] | Volume occupied by the driver (estimated) | 3.0 | L | Net weight | 6.6 | kg | Winding materialCopper |  | Aluminium Die-Cast | MaterialNeodymium |  | MaterialPaper |  | Winding height | HVC | 12 | mm | [12 empty] | Surround materialTreated Cloth |  |  |  | Former materialKapton |  | Weight | 0.536 | kg | Flux density | B | 1.1 | T | [6 empty] | Frame materialAluminium Die-Cast
SICA | 12 L1 2,5 SL | 12″ / 318 mm | Nominal diameter |  | 318 | mm | 47.5 | Resonance | Resonance frequency (free air) | fS | Hz | 0.36 | Q factor | Total quality factor | QTS |  | 94.9 | Sensitivity | Sensitivity (1w, 1m, infinite baffle) | SPL1W | dB | 3.7 | Linear excursion | Maximum linear excursion | xmax | mm | 600 | Program Power | Program power | Pmax | W | Frequency response | 50 - 3000 | Hz | Mechanical quality factor | QMS | 7.50 |  | Electrical quality factor | QES | 0.38 |  | Air volume displaced at xmax | VD | 182 | cm³ | Power handling | P | 300 | W | Nominal impedance | Z | 8 | Ω | DC resistance | RE | 5.5 | Ω | Inductance (1kHz) | LE | 0.75 | mH | VC Diameter | 65 | mm | Force factor | Bl | 14.2 | N/A | Motor constant | Bl/√RE | 6.05 | N/√W | Effective diameter | 250 | mm | Effective area | SD | 491 | cm² | Moving mass | MMS | 47 | g | Moving mass (without air load) | MMD | 38.9 | g | Stiffness | KMS | 4.18 | N/mm | Compliance | CMS | 239 | µm/N | Equivalent volume to the compliance | VAS | 81.8 | L | Mechanical resistance | RMS | 1.87 | N·s/m | Overall diameter | 318 | mm | Baffle cutout diameter | 287 | mm | Overall depth | 130 | mm | [6 empty] | Volume occupied by the driver (estimated) | 1.4 | L | Net weight | 2.3 | kg | Winding materialCopper |  | Pressed Sheet Steel | MaterialNeodymium |  | MaterialPaper |  | Winding height | HVC | 8 | mm | [12 empty] | Surround materialTreated Cloth |  |  |  | Former materialKapton |  | Weight | 0.22 | kg | Flux density | B | 1.15 | T | [6 empty] | Frame materialPressed Sheet Steel
SICA | 12 N 3 PL | 12″ / 320 mm | Nominal diameter |  | 320 | mm | 46.0 | Resonance | Resonance frequency (free air) | fS | Hz | 0.30 | Q factor | Total quality factor | QTS |  | 95.4 | Sensitivity | Sensitivity (1w, 1m, infinite baffle) | SPL1W | dB | 5.5 | Linear excursion | Maximum linear excursion | xmax | mm | 800 | Program Power | Program power | Pmax | W | Frequency response | 45 - 3000 | Hz | Mechanical quality factor | QMS | 7.50 |  | Electrical quality factor | QES | 0.31 |  | Air volume displaced at xmax | VD | 292 | cm³ | Power handling | P | 400 | W | Nominal impedance | Z | 8 | Ω | DC resistance | RE | 5.0 | Ω | Inductance (1kHz) | LE | 0.8 | mH | VC Diameter | 75 | mm | Force factor | Bl | 16.0 | N/A | Motor constant | Bl/√RE | 7.16 | N/√W | Effective diameter | 260 | mm | Effective area | SD | 531 | cm² | Moving mass | MMS | 56.5 | g | Moving mass (without air load) | MMD | 47.6 | g | Stiffness | KMS | 4.55 | N/mm | Compliance | CMS | 220 | µm/N | Equivalent volume to the compliance | VAS | 87.9 | L | Mechanical resistance | RMS | 2.18 | N·s/m | Overall diameter | 320 | mm | Baffle cutout diameter | 284 | mm | Overall depth | 135 | mm | [6 empty] | Volume occupied by the driver (estimated) | 1.8 | L | Net weight | 3.5 | kg | Winding materialAluminium |  | Aluminium Die-Cast | MaterialNeodymium |  | MaterialPaper |  | Winding height | HVC | 10 | mm | [12 empty] | Surround materialTreated Cloth |  |  |  | Former materialGlass Fiber |  | Weight | 0.36 | kg | Flux density | B | 1.18 | T | [6 empty] | Frame materialAluminium Die-Cast
SICA | 12 PF 3 | 12″ / 321 mm | Nominal diameter |  | 321 | mm | 47.0 | Resonance | Resonance frequency (free air) | fS | Hz | 0.39 | Q factor | Total quality factor | QTS |  | 94.2 | Sensitivity | Sensitivity (1w, 1m, infinite baffle) | SPL1W | dB | 5.5 | Linear excursion | Maximum linear excursion | xmax | mm | 1000 | Program Power | Program power | Pmax | W | Frequency response | 45 - 3000 | Hz | Mechanical quality factor | QMS | 5.80 |  | Electrical quality factor | QES | 0.42 |  | Air volume displaced at xmax | VD | 292 | cm³ | Power handling | P | 500 | W | Nominal impedance | Z | 8 | Ω | DC resistance | RE | 5.6 | Ω | Inductance (1kHz) | LE | 0.7 | mH | VC Diameter | 75 | mm | Force factor | Bl | 15.38 | N/A | Motor constant | Bl/√RE | 6.5 | N/√W | Effective diameter | 260 | mm | Effective area | SD | 531 | cm² | Moving mass | MMS | 60 | g | Moving mass (without air load) | MMD | 51.1 | g | Stiffness | KMS | 5.24 | N/mm | Compliance | CMS | 191 | µm/N | Equivalent volume to the compliance | VAS | 76.5 | L | Mechanical resistance | RMS | 3.05 | N·s/m | Overall diameter | 320 | mm | Baffle cutout diameter | 284 | mm | Overall depth | 141 | mm | [6 empty] | Volume occupied by the driver (estimated) | 2.9 | L | Net weight | 6.7 | kg | Winding materialAluminium |  | Aluminium Die-Cast | MaterialFerrite |  | MaterialPaper |  | Winding height | HVC | 10 | mm | [12 empty] | Surround materialTreated Cloth |  |  |  | Former materialGlass Fiber |  | Weight | 1.79 | kg | Flux density | B | 1.05 | T | [6 empty] | Frame materialAluminium Die-Cast
SICA | 12 PFS 3 | 12″ / 321 mm | Nominal diameter |  | 321 | mm | 43.0 | Resonance | Resonance frequency (free air) | fS | Hz | 0.47 | Q factor | Total quality factor | QTS |  | 91.1 | Sensitivity | Sensitivity (1w, 1m, infinite baffle) | SPL1W | dB | 7.0 | Linear excursion | Maximum linear excursion | xmax | mm | 1000 | Program Power | Program power | Pmax | W | Frequency response | 40 - 2000 | Hz | Mechanical quality factor | QMS | 5.35 |  | Electrical quality factor | QES | 0.51 |  | Air volume displaced at xmax | VD | 372 | cm³ | Power handling | P | 500 | W | Nominal impedance | Z | 8 | Ω | DC resistance | RE | 5.1 | Ω | Inductance (1kHz) | LE | 1.07 | mH | VC Diameter | 75 | mm | Force factor | Bl | 15.89 | N/A | Motor constant | Bl/√RE | 7.04 | N/√W | Effective diameter | 260 | mm | Effective area | SD | 531 | cm² | Moving mass | MMS | 93.7 | g | Moving mass (without air load) | MMD | 84.8 | g | Stiffness | KMS | 6.85 | N/mm | Compliance | CMS | 146 | µm/N | Equivalent volume to the compliance | VAS | 58.5 | L | Mechanical resistance | RMS | 4.73 | N·s/m | Overall diameter | 320 | mm | Baffle cutout diameter | 284 | mm | Overall depth | 141 | mm | [6 empty] | Volume occupied by the driver (estimated) | 2.9 | L | Net weight | 6.7 | kg | Winding materialCopper |  | Aluminium Die-Cast | MaterialFerrite |  | MaterialPaper |  | Winding height | HVC | 10 | mm | [12 empty] | Surround materialTreated Cloth |  |  |  | Former materialGlass Fiber |  | Weight | 1.79 | kg | Flux density | B | 1.04 | T | [6 empty] | Frame materialAluminium Die-Cast
SICA | 12 PFS 4 | 12″ / 321 mm | Nominal diameter |  | 321 | mm | 39.0 | Resonance | Resonance frequency (free air) | fS | Hz | 0.26 | Q factor | Total quality factor | QTS |  | 92.3 | Sensitivity | Sensitivity (1w, 1m, infinite baffle) | SPL1W | dB | 9.0 | Linear excursion | Maximum linear excursion | xmax | mm | 2000 | Program Power | Program power | Pmax | W | Frequency response | 35 - 2000 | Hz | Mechanical quality factor | QMS | 4.60 |  | Electrical quality factor | QES | 0.27 |  | Air volume displaced at xmax | VD | 478 | cm³ | Power handling | P | 1000 | W | Nominal impedance | Z | 8 | Ω | DC resistance | RE | 5.2 | Ω | Inductance (1kHz) | LE | 1.76 | mH | VC Diameter | 100 | mm | Force factor | Bl | 23.88 | N/A | Motor constant | Bl/√RE | 10.5 | N/√W | Effective diameter | 260 | mm | Effective area | SD | 531 | cm² | Moving mass | MMS | 120 | g | Moving mass (without air load) | MMD | 111.1 | g | Stiffness | KMS | 7.19 | N/mm | Compliance | CMS | 139 | µm/N | Equivalent volume to the compliance | VAS | 55.6 | L | Mechanical resistance | RMS | 6.39 | N·s/m | Overall diameter | 320 | mm | Baffle cutout diameter | 284 | mm | Overall depth | 153 | mm | [6 empty] | Volume occupied by the driver (estimated) | 4.3 | L | Net weight | 11.5 | kg | Winding materialCopper |  | Aluminium Die-Cast | MaterialFerrite |  | MaterialPaper |  | Winding height | HVC | 12 | mm | [12 empty] | Surround materialTreated Cloth |  |  |  | Former materialGlass Fiber |  | Weight | 3.3 | kg | Flux density | B | 1.08 | T | [6 empty] | Frame materialAluminium Die-Cast
SICA | 12 PNS 4 | 12″ / 320 mm | Nominal diameter |  | 320 | mm | 41.7 | Resonance | Resonance frequency (free air) | fS | Hz | 0.31 | Q factor | Total quality factor | QTS |  | 92.2 | Sensitivity | Sensitivity (1w, 1m, infinite baffle) | SPL1W | dB | 9.5 | Linear excursion | Maximum linear excursion | xmax | mm | 2000 | Program Power | Program power | Pmax | W | Frequency response | 40 - 2000 | Hz | Mechanical quality factor | QMS | 12.63 |  | Electrical quality factor | QES | 0.32 |  | Air volume displaced at xmax | VD | 504 | cm³ | Power handling | P | 1000 | W | Nominal impedance | Z | 8 | Ω | DC resistance | RE | 5.2 | Ω | Inductance (1kHz) | LE | 1.3 | mH | VC Diameter | 100 | mm | Force factor | Bl | 22.3 | N/A | Motor constant | Bl/√RE | 9.78 | N/√W | Effective diameter | 260 | mm | Effective area | SD | 531 | cm² | Moving mass | MMS | 115.9 | g | Moving mass (without air load) | MMD | 107 | g | Stiffness | KMS | 7.94 | N/mm | Compliance | CMS | 126 | µm/N | Equivalent volume to the compliance | VAS | 50.2 | L | Mechanical resistance | RMS | 2.4 | N·s/m | Overall diameter | 320 | mm | Baffle cutout diameter | 284 | mm | Overall depth | 155 | mm | [6 empty] | Volume occupied by the driver (estimated) | 3.0 | L | Net weight | 6.6 | kg | Winding materialCopper |  | Aluminium Die-Cast | MaterialNeodymium |  | MaterialPaper |  | Winding height | HVC | 12 | mm | [12 empty] | Surround materialTreated Cloth |  |  |  | Former materialGlass Fiber |  | Weight | 0.536 | kg | Flux density | B | 1.21 | T | [6 empty] | Frame materialAluminium Die-Cast
SICA | 12 S 3 PL | 12″ / 320 mm | Nominal diameter |  | 320 | mm | 42.0 | Resonance | Resonance frequency (free air) | fS | Hz | 0.34 | Q factor | Total quality factor | QTS |  | 93.3 | Sensitivity | Sensitivity (1w, 1m, infinite baffle) | SPL1W | dB | 7.0 | Linear excursion | Maximum linear excursion | xmax | mm | 800 | Program Power | Program power | Pmax | W | Frequency response | 40 - 2000 | Hz | Mechanical quality factor | QMS | 6.10 |  | Electrical quality factor | QES | 0.36 |  | Air volume displaced at xmax | VD | 372 | cm³ | Power handling | P | 400 | W | Nominal impedance | Z | 8 | Ω | DC resistance | RE | 5.2 | Ω | Inductance (1kHz) | LE | 1.04 | mH | VC Diameter | 75 | mm | Force factor | Bl | 16.8 | N/A | Motor constant | Bl/√RE | 7.37 | N/√W | Effective diameter | 260 | mm | Effective area | SD | 531 | cm² | Moving mass | MMS | 74.8 | g | Moving mass (without air load) | MMD | 65.9 | g | Stiffness | KMS | 5.21 | N/mm | Compliance | CMS | 192 | µm/N | Equivalent volume to the compliance | VAS | 76.9 | L | Mechanical resistance | RMS | 3.24 | N·s/m | Overall diameter | 320 | mm | Baffle cutout diameter | 284 | mm | Overall depth | 139 | mm | [6 empty] | Volume occupied by the driver (estimated) | 1.9 | L | Net weight | 3.5 | kg | Winding materialCopper |  | Aluminium Die-Cast | MaterialNeodymium |  | MaterialPaper |  | Winding height | HVC | 10 | mm | [12 empty] | Surround materialTreated Cloth |  |  |  | Former materialGlass Fiber |  | Weight | 0.36 | kg | Flux density | B | 1.22 | T | [6 empty] | Frame materialAluminium Die-Cast
SICA | 12 S 4 PL | 12″ / 321 mm | Nominal diameter |  | 321 | mm | 40.4 | Resonance | Resonance frequency (free air) | fS | Hz | 0.25 | Q factor | Total quality factor | QTS |  | 93.0 | Sensitivity | Sensitivity (1w, 1m, infinite baffle) | SPL1W | dB | 7.5 | Linear excursion | Maximum linear excursion | xmax | mm | 2000 | Program Power | Program power | Pmax | W | Frequency response | 40 - 2000 | Hz | Mechanical quality factor | QMS | 4.50 |  | Electrical quality factor | QES | 0.26 |  | Air volume displaced at xmax | VD | 398 | cm³ | Power handling | P | 1000 | W | Nominal impedance | Z | 8 | Ω | DC resistance | RE | 5.2 | Ω | Inductance (1kHz) | LE | 1.15 | mH | VC Diameter | 100 | mm | Force factor | Bl | 23.5 | N/A | Motor constant | Bl/√RE | 10.3 | N/√W | Effective diameter | 260 | mm | Effective area | SD | 531 | cm² | Moving mass | MMS | 109 | g | Moving mass (without air load) | MMD | 100.1 | g | Stiffness | KMS | 7.04 | N/mm | Compliance | CMS | 142 | µm/N | Equivalent volume to the compliance | VAS | 57 | L | Mechanical resistance | RMS | 6.15 | N·s/m | Overall diameter | 320 | mm | Baffle cutout diameter | 284 | mm | Overall depth | 155 | mm | [6 empty] | Volume occupied by the driver (estimated) | 3.0 | L | Net weight | 6.6 | kg | Winding materialCopper |  | Aluminium Die-Cast | MaterialNeodymium |  | MaterialPaper |  | Winding height | HVC | 12 | mm | [12 empty] | Surround materialTreated Cloth |  |  |  | Former materialGlass Fiber |  | Weight | 0.536 | kg | Flux density | B | 1.21 | T | [6 empty] | Frame materialAluminium Die-Cast
SICA | 12 SR 3 CP | 12″ / 321 mm | Nominal diameter |  | 321 | mm | 37.0 | Resonance | Resonance frequency (free air) | fS | Hz | 0.40 | Q factor | Total quality factor | QTS |  | 89.8 | Sensitivity | Sensitivity (1w, 1m, infinite baffle) | SPL1W | dB | 8.0 | Linear excursion | Maximum linear excursion | xmax | mm | 900 | Program Power | Program power | Pmax | W | Frequency response | 35 - 3000 | Hz | Mechanical quality factor | QMS | 2.96 |  | Electrical quality factor | QES | 0.46 |  | Air volume displaced at xmax | VD | 393 | cm³ | Power handling | P | 450 | W | Nominal impedance | Z | 8 | Ω | DC resistance | RE | 5.2 | Ω | Inductance (1kHz) | LE | 1.29 | mH | VC Diameter | 75 | mm | Force factor | Bl | 16.57 | N/A | Motor constant | Bl/√RE | 7.27 | N/√W | Effective diameter | 250 | mm | Effective area | SD | 491 | cm² | Moving mass | MMS | 104 | g | Moving mass (without air load) | MMD | 95.9 | g | Stiffness | KMS | 5.62 | N/mm | Compliance | CMS | 178 | µm/N | Equivalent volume to the compliance | VAS | 60.9 | L | Mechanical resistance | RMS | 8.17 | N·s/m | Overall diameter | 320 | mm | Baffle cutout diameter | 284 | mm | Overall depth | 141 | mm | [6 empty] | Volume occupied by the driver (estimated) | 2.9 | L | Net weight | 6.7 | kg | Winding materialCopper |  | Aluminium Die-Cast | MaterialFerrite |  | MaterialPaper |  | Winding height | HVC | 10 | mm | [12 empty] | Surround materialRubber |  |  |  | Former materialGlass Fiber |  | Weight | 1.79 | kg | Flux density | B | 1.0 | T | [6 empty] | Frame materialAluminium Die-Cast
SICA | 12 SR 3 PL | 12″ / 320 mm | Nominal diameter |  | 320 | mm | 36.0 | Resonance | Resonance frequency (free air) | fS | Hz | 0.42 | Q factor | Total quality factor | QTS |  | 89.7 | Sensitivity | Sensitivity (1w, 1m, infinite baffle) | SPL1W | dB | 7.0 | Linear excursion | Maximum linear excursion | xmax | mm | 800 | Program Power | Program power | Pmax | W | Frequency response | 35 - 2000 | Hz | Mechanical quality factor | QMS | 5.90 |  | Electrical quality factor | QES | 0.45 |  | Air volume displaced at xmax | VD | 344 | cm³ | Power handling | P | 400 | W | Nominal impedance | Z | 8 | Ω | DC resistance | RE | 5.3 | Ω | Inductance (1kHz) | LE | 1.15 | mH | VC Diameter | 75 | mm | Force factor | Bl | 17.02 | N/A | Motor constant | Bl/√RE | 7.39 | N/√W | Effective diameter | 250 | mm | Effective area | SD | 491 | cm² | Moving mass | MMS | 108.5 | g | Moving mass (without air load) | MMD | 100.4 | g | Stiffness | KMS | 5.65 | N/mm | Compliance | CMS | 177 | µm/N | Equivalent volume to the compliance | VAS | 60.4 | L | Mechanical resistance | RMS | 4.16 | N·s/m | Overall diameter | 320 | mm | Baffle cutout diameter | 284 | mm | Overall depth | 143 | mm | [6 empty] | Volume occupied by the driver (estimated) | 1.9 | L | Net weight | 3.5 | kg | Winding materialCopper |  | Aluminium Die-Cast | MaterialNeodymium |  | MaterialPaper |  | Winding height | HVC | 10 | mm | [12 empty] | Surround materialRubber |  |  |  | Former materialGlass Fiber |  | Weight | 0.36 | kg | Flux density | B | 1.19 | T | [6 empty] | Frame materialAluminium Die-Cast
SICA | 15 Cx 3 PL | 15″ / 388 mm | Nominal diameter |  | 388 | mm | 44.5 | Resonance | Resonance frequency (free air) | fS | Hz | 0.40 | Q factor | Total quality factor | QTS |  | 96.1 | Sensitivity | Sensitivity (1w, 1m, infinite baffle) | SPL1W | dB | 5.5 | Linear excursion | Maximum linear excursion | xmax | mm | 800 | Program Power | Program power | Pmax | W | Frequency response | 45 - 20000 | Hz | Mechanical quality factor | QMS | 12.88 |  | Electrical quality factor | QES | 0.42 |  | Air volume displaced at xmax | VD | 470 | cm³ | Power handling | P | 400 | W | Nominal impedance | Z | 8 | Ω | DC resistance | RE | 5.1 | Ω | Inductance (1kHz) | LE | 1.12 | mH | VC Diameter | 75 | mm | Force factor | Bl | 17.26 | N/A | Motor constant | Bl/√RE | 7.64 | N/√W | Effective diameter | 330 | mm | Effective area | SD | 855 | cm² | Moving mass | MMS | 87.2 | g | Moving mass (without air load) | MMD | 69.8 | g | Stiffness | KMS | 6.8 | N/mm | Compliance | CMS | 147 | µm/N | Equivalent volume to the compliance | VAS | 152 | L | Mechanical resistance | RMS | 1.89 | N·s/m | Overall diameter | 388 | mm | Baffle cutout diameter | 355 | mm | Overall depth | 179 | mm | [6 empty] | Volume occupied by the driver (estimated) | 3.3 | L | Net weight | 5.3 | kg | Winding materialCopper |  | Aluminium Die-Cast | MaterialNeodymium |  | MaterialPaper |  | Winding height | HVC | 10 | mm | [12 empty] | Surround materialTreated Cloth |  |  |  | Former materialGlass Fiber |  | Weight | 0.532 | kg | [10 empty] | Frame materialAluminium Die-Cast
SICA | 15 F 4 CP | 15″ / 389 mm | Nominal diameter |  | 389 | mm | 41.0 | Resonance | Resonance frequency (free air) | fS | Hz | 0.25 | Q factor | Total quality factor | QTS |  | 96.2 | Sensitivity | Sensitivity (1w, 1m, infinite baffle) | SPL1W | dB | 7.0 | Linear excursion | Maximum linear excursion | xmax | mm | 1400 | Program Power | Program power | Pmax | W | Frequency response | 40 - 2000 | Hz | Mechanical quality factor | QMS | 7.42 |  | Electrical quality factor | QES | 0.26 |  | Air volume displaced at xmax | VD | 599 | cm³ | Power handling | P | 700 | W | Nominal impedance | Z | 8 | Ω | DC resistance | RE | 5.1 | Ω | Inductance (1kHz) | LE | 1.48 | mH | VC Diameter | 100 | mm | Force factor | Bl | 25.9 | N/A | Motor constant | Bl/√RE | 11.5 | N/√W | Effective diameter | 330 | mm | Effective area | SD | 855 | cm² | Moving mass | MMS | 130 | g | Moving mass (without air load) | MMD | 112.6 | g | Stiffness | KMS | 8.62 | N/mm | Compliance | CMS | 116 | µm/N | Equivalent volume to the compliance | VAS | 120 | L | Mechanical resistance | RMS | 4.51 | N·s/m | Overall diameter | 388 | mm | Baffle cutout diameter | 355 | mm | Overall depth | 169 | mm | [6 empty] | Volume occupied by the driver (estimated) | 5.3 | L | Net weight | 12.1 | kg | Winding materialCopper |  | Aluminium Die-Cast | MaterialFerrite |  | MaterialPaper |  | Winding height | HVC | 10 | mm | [12 empty] | Surround materialTreated Cloth |  |  |  | Former materialKapton |  | Weight | 3.3 | kg | Flux density | B | 1.3 | T | [6 empty] | Frame materialAluminium Die-Cast
SICA | 15 Fe 3 CP | 15″ / 388 mm | Nominal diameter |  | 388 | mm | 40.2 | Resonance | Resonance frequency (free air) | fS | Hz | 0.33 | Q factor | Total quality factor | QTS |  | 96.4 | Sensitivity | Sensitivity (1w, 1m, infinite baffle) | SPL1W | dB | 5.5 | Linear excursion | Maximum linear excursion | xmax | mm | 800 | Program Power | Program power | Pmax | W | Frequency response | 40 - 2000 | Hz | Mechanical quality factor | QMS | 9.52 |  | Electrical quality factor | QES | 0.34 |  | Air volume displaced at xmax | VD | 470 | cm³ | Power handling | P | 400 | W | Nominal impedance | Z | 8 | Ω | DC resistance | RE | 5.2 | Ω | Inductance (1kHz) | LE | 1.22 | mH | VC Diameter | 75 | mm | Force factor | Bl | 19.1 | N/A | Motor constant | Bl/√RE | 8.38 | N/√W | Effective diameter | 330 | mm | Effective area | SD | 855 | cm² | Moving mass | MMS | 91 | g | Moving mass (without air load) | MMD | 73.6 | g | Stiffness | KMS | 6.1 | N/mm | Compliance | CMS | 164 | µm/N | Equivalent volume to the compliance | VAS | 170 | L | Mechanical resistance | RMS | 2.41 | N·s/m | Overall diameter | 388 | mm | Baffle cutout diameter | 355 | mm | Overall depth | 161 | mm | [6 empty] | Volume occupied by the driver (estimated) | 4.0 | L | Net weight | 8.1 | kg | Winding materialCopper |  | Aluminium Die-Cast | MaterialFerrite |  | MaterialPaper |  | Winding height | HVC | 10 | mm | [12 empty] | Surround materialTreated Cloth |  |  |  | Former materialGlass Fiber |  | Weight | 1.8 | kg | Flux density | B | 1.18 | T | [6 empty] | Frame materialAluminium Die-Cast
SICA | 15 K 3 PL | 15″ / 388 mm | Nominal diameter |  | 388 | mm | 40.0 | Resonance | Resonance frequency (free air) | fS | Hz | 0.27 | Q factor | Total quality factor | QTS |  | 97.8 | Sensitivity | Sensitivity (1w, 1m, infinite baffle) | SPL1W | dB | 6.5 | Linear excursion | Maximum linear excursion | xmax | mm | 800 | Program Power | Program power | Pmax | W | Frequency response | 40 - 2000 | Hz | Mechanical quality factor | QMS | 8.31 |  | Electrical quality factor | QES | 0.28 |  | Air volume displaced at xmax | VD | 556 | cm³ | Power handling | P | 400 | W | Nominal impedance | Z | 8 | Ω | DC resistance | RE | 5.2 | Ω | Inductance (1kHz) | LE | 0.6 | mH | VC Diameter | 75 | mm | Force factor | Bl | 21.4 | N/A | Motor constant | Bl/√RE | 9.38 | N/√W | Effective diameter | 330 | mm | Effective area | SD | 855 | cm² | Moving mass | MMS | 99 | g | Moving mass (without air load) | MMD | 81.6 | g | Stiffness | KMS | 6.25 | N/mm | Compliance | CMS | 160 | µm/N | Equivalent volume to the compliance | VAS | 166 | L | Mechanical resistance | RMS | 2.99 | N·s/m | Overall diameter | 388 | mm | Baffle cutout diameter | 355 | mm | Overall depth | 169 | mm | [6 empty] | Volume occupied by the driver (estimated) | 2.6 | L | Net weight | 4.0 | kg | Winding materialCopper |  | Aluminium Die-Cast | MaterialNeodymium |  | MaterialPaper |  | Winding height | HVC | 10 | mm | [12 empty] | Surround materialTreated Cloth |  |  |  | Former materialKapton |  | Weight | 0.56 | kg | Flux density | B | 1.42 | T | [6 empty] | Frame materialAluminium Die-Cast
SICA | 15 K 4 PL | 15″ / 388 mm | Nominal diameter |  | 388 | mm | 45.2 | Resonance | Resonance frequency (free air) | fS | Hz | 0.29 | Q factor | Total quality factor | QTS |  | 96.8 | Sensitivity | Sensitivity (1w, 1m, infinite baffle) | SPL1W | dB | 6.5 | Linear excursion | Maximum linear excursion | xmax | mm | 2400 | Program Power | Program power | Pmax | W | Frequency response | 45 - 2000 | Hz | Mechanical quality factor | QMS | 13.80 |  | Electrical quality factor | QES | 0.30 |  | Air volume displaced at xmax | VD | 556 | cm³ | Power handling | P | 1200 | W | Nominal impedance | Z | 8 | Ω | DC resistance | RE | 5.2 | Ω | Inductance (1kHz) | LE | 0.84 | mH | VC Diameter | 100 | mm | Force factor | Bl | 24.2 | N/A | Motor constant | Bl/√RE | 10.6 | N/√W | Effective diameter | 330 | mm | Effective area | SD | 855 | cm² | Moving mass | MMS | 118 | g | Moving mass (without air load) | MMD | 100.6 | g | Stiffness | KMS | 9.17 | N/mm | Compliance | CMS | 109 | µm/N | Equivalent volume to the compliance | VAS | 105 | L | Mechanical resistance | RMS | 2.43 | N·s/m | Overall diameter | 388 | mm | Baffle cutout diameter | 355 | mm | Overall depth | 177 | mm | [6 empty] | Volume occupied by the driver (estimated) | 3.9 | L | Net weight | 7.0 | kg | Winding materialCopper |  | Aluminium Die-Cast | MaterialNeodymium |  | MaterialPaper |  | Winding height | HVC | 12 | mm | [12 empty] | Surround materialTreated Cloth |  |  |  | Former materialKapton |  | Weight | 0.536 | kg | Flux density | B | 1.23 | T | [6 empty] | Frame materialAluminium Die-Cast
SICA | 15 PF 3 | 15″ / 388 mm | Nominal diameter |  | 388 | mm | 45.0 | Resonance | Resonance frequency (free air) | fS | Hz | 0.31 | Q factor | Total quality factor | QTS |  | 96.3 | Sensitivity | Sensitivity (1w, 1m, infinite baffle) | SPL1W | dB | 8.0 | Linear excursion | Maximum linear excursion | xmax | mm | 2400 | Program Power | Program power | Pmax | W | Frequency response | 45 - 2000 | Hz | Mechanical quality factor | QMS | 5.56 |  | Electrical quality factor | QES | 0.33 |  | Air volume displaced at xmax | VD | 684 | cm³ | Power handling | P | 1200 | W | Nominal impedance | Z | 8 | Ω | DC resistance | RE | 5.1 | Ω | Inductance (1kHz) | LE | 1.02 | mH | VC Diameter | 100 | mm | Force factor | Bl | 21.95 | N/A | Motor constant | Bl/√RE | 9.72 | N/√W | Effective diameter | 330 | mm | Effective area | SD | 855 | cm² | Moving mass | MMS | 110.5 | g | Moving mass (without air load) | MMD | 93.1 | g | Stiffness | KMS | 8.85 | N/mm | Compliance | CMS | 113 | µm/N | Equivalent volume to the compliance | VAS | 118 | L | Mechanical resistance | RMS | 5.62 | N·s/m | Overall diameter | 388 | mm | Baffle cutout diameter | 355 | mm | Overall depth | 169 | mm | [6 empty] | Volume occupied by the driver (estimated) | 4.4 | L | Net weight | 9.0 | kg | Winding materialCopper |  | Aluminium Die-Cast | MaterialFerrite |  | MaterialPaper |  | Winding height | HVC | 10 | mm | [12 empty] | Surround materialTreated Cloth |  |  |  | Former materialGlass Fiber |  | Weight | 2.9 | kg | Flux density | B | 1.46 | T | [6 empty] | Frame materialAluminium Die-Cast
SICA | 15 PFS 3 | 15″ / 389 mm | Nominal diameter |  | 389 | mm | 39.0 | Resonance | Resonance frequency (free air) | fS | Hz | 0.45 | Q factor | Total quality factor | QTS |  | 93.1 | Sensitivity | Sensitivity (1w, 1m, infinite baffle) | SPL1W | dB | 7.0 | Linear excursion | Maximum linear excursion | xmax | mm | 1000 | Program Power | Program power | Pmax | W | Frequency response | 35 - 2000 | Hz | Mechanical quality factor | QMS | 3.24 |  | Electrical quality factor | QES | 0.52 |  | Air volume displaced at xmax | VD | 599 | cm³ | Power handling | P | 500 | W | Nominal impedance | Z | 8 | Ω | DC resistance | RE | 5.1 | Ω | Inductance (1kHz) | LE | 1.36 | mH | VC Diameter | 75 | mm | Force factor | Bl | 17.5 | N/A | Motor constant | Bl/√RE | 7.75 | N/√W | Effective diameter | 330 | mm | Effective area | SD | 855 | cm² | Moving mass | MMS | 127.7 | g | Moving mass (without air load) | MMD | 110.3 | g | Stiffness | KMS | 7.69 | N/mm | Compliance | CMS | 130 | µm/N | Equivalent volume to the compliance | VAS | 136 | L | Mechanical resistance | RMS | 9.66 | N·s/m | Overall diameter | 388 | mm | Baffle cutout diameter | 355 | mm | Overall depth | 163 | mm | [6 empty] | Volume occupied by the driver (estimated) | 3.9 | L | Net weight | 7.7 | kg | Winding materialCopper |  | Aluminium Die-Cast | MaterialFerrite |  | MaterialPaper |  | Winding height | HVC | 10 | mm | [12 empty] | Surround materialTreated Cloth |  |  |  | Former materialGlass Fiber |  | Weight | 1.79 | kg | Flux density | B | 1.08 | T | [6 empty] | Frame materialAluminium Die-Cast
SICA | 15 PNS 4 | 15″ / 388 mm | Nominal diameter |  | 388 | mm | 37.3 | Resonance | Resonance frequency (free air) | fS | Hz | 0.35 | Q factor | Total quality factor | QTS |  | 93.4 | Sensitivity | Sensitivity (1w, 1m, infinite baffle) | SPL1W | dB | 9.0 | Linear excursion | Maximum linear excursion | xmax | mm | 2400 | Program Power | Program power | Pmax | W | Frequency response | 35 - 2000 | Hz | Mechanical quality factor | QMS | 5.21 |  | Electrical quality factor | QES | 0.38 |  | Air volume displaced at xmax | VD | 770 | cm³ | Power handling | P | 1200 | W | Nominal impedance | Z | 8 | Ω | DC resistance | RE | 5.1 | Ω | Inductance (1kHz) | LE | 1.42 | mH | VC Diameter | 100 | mm | Force factor | Bl | 22.73 | N/A | Motor constant | Bl/√RE | 10.1 | N/√W | Effective diameter | 330 | mm | Effective area | SD | 855 | cm² | Moving mass | MMS | 161.8 | g | Moving mass (without air load) | MMD | 144.4 | g | Stiffness | KMS | 8.93 | N/mm | Compliance | CMS | 112 | µm/N | Equivalent volume to the compliance | VAS | 116 | L | Mechanical resistance | RMS | 7.28 | N·s/m | Overall diameter | 388 | mm | Baffle cutout diameter | 355 | mm | Overall depth | 177 | mm | [6 empty] | Volume occupied by the driver (estimated) | 3.9 | L | Net weight | 7.0 | kg | Winding materialCopper |  | Aluminium Die-Cast | MaterialNeodymium |  | MaterialPaper |  | Winding height | HVC | 12 | mm | [12 empty] | Surround materialTreated Cloth |  |  |  | Former materialGlass Fiber |  | Weight | 0.536 | kg | Flux density | B | 1.2 | T | [6 empty] | Frame materialAluminium Die-Cast
SICA | 15 SR 4 CP | 15″ / 389 mm | Nominal diameter |  | 389 | mm | 34.0 | Resonance | Resonance frequency (free air) | fS | Hz | 0.29 | Q factor | Total quality factor | QTS |  | 92.6 | Sensitivity | Sensitivity (1w, 1m, infinite baffle) | SPL1W | dB | 8.0 | Linear excursion | Maximum linear excursion | xmax | mm | 2400 | Program Power | Program power | Pmax | W | Frequency response | 35 - 1500 | Hz | Mechanical quality factor | QMS | 5.53 |  | Electrical quality factor | QES | 0.30 |  | Air volume displaced at xmax | VD | 604 | cm³ | Power handling | P | 1200 | W | Nominal impedance | Z | 8 | Ω | DC resistance | RE | 5.1 | Ω | Inductance (1kHz) | LE | 1.83 | mH | VC Diameter | 100 | mm | Force factor | Bl | 25.03 | N/A | Motor constant | Bl/√RE | 11.1 | N/√W | Effective diameter | 310 | mm | Effective area | SD | 755 | cm² | Moving mass | MMS | 175.1 | g | Moving mass (without air load) | MMD | 159.9 | g | Stiffness | KMS | 8.0 | N/mm | Compliance | CMS | 125 | µm/N | Equivalent volume to the compliance | VAS | 101 | L | Mechanical resistance | RMS | 6.76 | N·s/m | Overall diameter | 388 | mm | Baffle cutout diameter | 355 | mm | Overall depth | 175 | mm | [6 empty] | Volume occupied by the driver (estimated) | 5.5 | L | Net weight | 12.3 | kg | Winding materialCopper |  | Aluminium Die-Cast | MaterialFerrite |  | MaterialPaper |  | Winding height | HVC | 12 | mm | [12 empty] | Surround materialRubber |  |  |  | Former materialGlass Fiber |  | Weight | 3.3 | kg | Flux density | B | 1.12 | T | [6 empty] | Frame materialAluminium Die-Cast
SICA | 18 PFS 4 | 18″ / 463 mm | Nominal diameter |  | 463 | mm | 29.0 | Resonance | Resonance frequency (free air) | fS | Hz | 0.33 | Q factor | Total quality factor | QTS |  | 93.6 | Sensitivity | Sensitivity (1w, 1m, infinite baffle) | SPL1W | dB | 9.0 | Linear excursion | Maximum linear excursion | xmax | mm | 2400 | Program Power | Program power | Pmax | W | Frequency response | 30 - 2000 | Hz | Mechanical quality factor | QMS | 5.30 |  | Electrical quality factor | QES | 0.35 |  | Air volume displaced at xmax | VD | 1048 | cm³ | Power handling | P | 1200 | W | Nominal impedance | Z | 4 | Ω | DC resistance | RE | 3.1 | Ω | Inductance (1kHz) | LE | 1.38 | mH | VC Diameter | 100 | mm | Force factor | Bl | 19.72 | N/A | Motor constant | Bl/√RE | 11.2 | N/√W | Effective diameter | 385 | mm | Effective area | SD | 1164 | cm² | Moving mass | MMS | 238.2 | g | Moving mass (without air load) | MMD | 210 | g | Stiffness | KMS | 7.94 | N/mm | Compliance | CMS | 126 | µm/N | Equivalent volume to the compliance | VAS | 242 | L | Mechanical resistance | RMS | 8.19 | N·s/m | Overall diameter | 462 | mm | Baffle cutout diameter | 417 | mm | Overall depth | 210 | mm | [6 empty] | Volume occupied by the driver (estimated) | 7.2 | L | Net weight | 13.0 | kg | Winding materialCopper |  | Aluminium Die-Cast | MaterialFerrite |  | MaterialPaper |  | Winding height | HVC | 12 | mm | [12 empty] | Surround materialTreated Cloth |  |  |  | Former materialGlass Fiber |  | Weight | 3.3 | kg | Flux density | B | 1.05 | T | [6 empty] | Frame materialAluminium Die-Cast
SICA | 18 S 4 CP | 18″ / 463 mm | Nominal diameter |  | 463 | mm | 33.0 | Resonance | Resonance frequency (free air) | fS | Hz | 0.35 | Q factor | Total quality factor | QTS |  | 94.3 | Sensitivity | Sensitivity (1w, 1m, infinite baffle) | SPL1W | dB | 11.0 | Linear excursion | Maximum linear excursion | xmax | mm | 2400 | Program Power | Program power | Pmax | W | Frequency response | 30 - 700 | Hz | Mechanical quality factor | QMS | 3.94 |  | Electrical quality factor | QES | 0.39 |  | Air volume displaced at xmax | VD | 1281 | cm³ | Power handling | P | 1200 | W | Nominal impedance | Z | 8 | Ω | DC resistance | RE | 5.2 | Ω | Inductance (1kHz) | LE | 1.81 | mH | VC Diameter | 100 | mm | Force factor | Bl | 23.5 | N/A | Motor constant | Bl/√RE | 10.3 | N/√W | Effective diameter | 385 | mm | Effective area | SD | 1164 | cm² | Moving mass | MMS | 198.6 | g | Moving mass (without air load) | MMD | 170.4 | g | Stiffness | KMS | 8.55 | N/mm | Compliance | CMS | 117 | µm/N | Equivalent volume to the compliance | VAS | 225 | L | Mechanical resistance | RMS | 10.45 | N·s/m | Overall diameter | 462 | mm | Baffle cutout diameter | 417 | mm | Overall depth | 204 | mm | [6 empty] | Volume occupied by the driver (estimated) | 7.5 | L | Net weight | 14.2 | kg | Winding materialCopper |  | Aluminium Die-Cast | MaterialFerrite |  | MaterialPaper |  | Winding height | HVC | 12 | mm | [12 empty] | Surround materialTreated Cloth |  |  |  | Former materialGlass Fiber |  | Weight | 3.3 | kg | Flux density | B | 1.15 | T | [6 empty] | Frame materialAluminium Die-Cast
SICA | 4 C 1,5 CP | 4″ / 106 mm | Nominal diameter |  | 106 | mm | 102 | Resonance | Resonance frequency (free air) | fS | Hz | 0.32 | Q factor | Total quality factor | QTS |  | 89.0 | Sensitivity | Sensitivity (1w, 1m, infinite baffle) | SPL1W | dB | 2.0 | Linear excursion | Maximum linear excursion | xmax | mm | 200 | Program Power | Program power | Pmax | W | Frequency response | 100 - 18000 | Hz | Mechanical quality factor | QMS | 4.05 |  | Electrical quality factor | QES | 0.27 |  | Air volume displaced at xmax | VD | 10 | cm³ | Power handling | P | 100 | W | Nominal impedance | Z | 8 | Ω | DC resistance | RE | 5.1 | Ω | Inductance (1kHz) | LE | 0.35 | mH | VC Diameter | 38 | mm | Force factor | Bl | 7.27 | N/A | Motor constant | Bl/√RE | 3.22 | N/√W | Effective diameter | 81 | mm | Effective area | SD | 52 | cm² | Moving mass | MMS | 5.4 | g | Moving mass (without air load) | MMD | 5.1 | g | Stiffness | KMS | 2.42 | N/mm | Compliance | CMS | 413 | µm/N | Equivalent volume to the compliance | VAS | 1.5 | L | Mechanical resistance | RMS | 0.85 | N·s/m | Overall size | 106 x 106 | mm | Baffle cutout diameter | 91 | mm | Overall depth | 69 | mm | [6 empty] | Volume occupied by the driver (estimated) | 0.38 | L | Net weight | 1.8 | kg | Winding materialCopper |  | Aluminium Die-Cast | MaterialFerrite |  | MaterialSurface Treated Paper |  | Winding height | HVC | 5 | mm | [12 empty] | Surround materialTreated Cloth |  |  |  | Former materialEpotex |  | Weight | 0.405 | kg | [10 empty] | Frame materialAluminium Die-Cast
SICA | 5,5 C 1,5 CP | 5.5″ / 140 mm | Nominal diameter |  | 140 | mm | 62.0 | Resonance | Resonance frequency (free air) | fS | Hz | 0.31 | Q factor | Total quality factor | QTS |  | 87.6 | Sensitivity | Sensitivity (1w, 1m, infinite baffle) | SPL1W | dB | 4.0 | Linear excursion | Maximum linear excursion | xmax | mm | 240 | Program Power | Program power | Pmax | W | Frequency response | 60 - 20000 | Hz | Mechanical quality factor | QMS | 4.67 |  | Electrical quality factor | QES | 0.34 |  | Air volume displaced at xmax | VD | 31 | cm³ | Power handling | P | 120 | W | Nominal impedance | Z | 8 | Ω | DC resistance | RE | 5.1 | Ω | Inductance (1kHz) | LE | 0.5 | mH | VC Diameter | 38 | mm | Force factor | Bl | 7.89 | N/A | Motor constant | Bl/√RE | 3.49 | N/√W | Effective diameter | 100 | mm | Effective area | SD | 79 | cm² | Moving mass | MMS | 10.6 | g | Moving mass (without air load) | MMD | 10 | g | Stiffness | KMS | 1.61 | N/mm | Compliance | CMS | 621 | µm/N | Equivalent volume to the compliance | VAS | 5.4 | L | Mechanical resistance | RMS | 0.88 | N·s/m | Overall diameter | 148 | mm | Baffle cutout diameter | 113 | mm | Overall depth | 74 | mm | [6 empty] | Volume occupied by the driver (estimated) | 0.48 | L | Net weight | 1.7 | kg | Winding materialCopper |  | Aluminium Die-Cast | MaterialFerrite |  | MaterialPaper |  | Winding height | HVC | 5 | mm | [12 empty] | Surround materialRubber |  |  |  | Former materialKapton |  | Weight | 0.515 | kg | [10 empty] | Frame materialAluminium Die-Cast
SICA | 6,5 C 1,5 CP | 6.5″ / 174 mm | Nominal diameter |  | 174 | mm | 50.8 | Resonance | Resonance frequency (free air) | fS | Hz | 0.39 | Q factor | Total quality factor | QTS |  | 88.7 | Sensitivity | Sensitivity (1w, 1m, infinite baffle) | SPL1W | dB | 4.5 | Linear excursion | Maximum linear excursion | xmax | mm | 240 | Program Power | Program power | Pmax | W | Frequency response | 55 - 18000 | Hz | Mechanical quality factor | QMS | 6.09 |  | Electrical quality factor | QES | 0.42 |  | Air volume displaced at xmax | VD | 55 | cm³ | Power handling | P | 120 | W | Nominal impedance | Z | 8 | Ω | DC resistance | RE | 5.1 | Ω | Inductance (1kHz) | LE | 0.44 | mH | VC Diameter | 38 | mm | Force factor | Bl | 7.21 | N/A | Motor constant | Bl/√RE | 3.19 | N/√W | Effective diameter | 125 | mm | Effective area | SD | 123 | cm² | Moving mass | MMS | 13.1 | g | Moving mass (without air load) | MMD | 12 | g | Stiffness | KMS | 1.34 | N/mm | Compliance | CMS | 745 | µm/N | Equivalent volume to the compliance | VAS | 15.9 | L | Mechanical resistance | RMS | 0.69 | N·s/m | Overall diameter | 175 | mm | Baffle cutout diameter | 143 | mm | Overall depth | 80 | mm | [6 empty] | Volume occupied by the driver (estimated) | 0.56 | L | Net weight | 1.7 | kg | Winding materialCopper |  | Aluminium Die-Cast | MaterialFerrite |  | MaterialPaper |  | Winding height | HVC | 5 | mm | [12 empty] | Surround materialRubber |  |  |  | Former materialKapton |  | Weight | 0.515 | kg | [10 empty] | Frame materialAluminium Die-Cast
SICA | 6 Cx 2 PL | 6″ / 166 mm | Nominal diameter |  | 166 | mm | 85.0 | Resonance | Resonance frequency (free air) | fS | Hz | 0.24 | Q factor | Total quality factor | QTS |  | 92.3 | Sensitivity | Sensitivity (1w, 1m, infinite baffle) | SPL1W | dB | 3.5 | Linear excursion | Maximum linear excursion | xmax | mm | 400 | Program Power | Program power | Pmax | W | Frequency response | 80 - 20000 | Hz | Mechanical quality factor | QMS | 2.41 |  | Electrical quality factor | QES | 0.27 |  | Air volume displaced at xmax | VD | 43 | cm³ | Power handling | P | 200 | W | Nominal impedance | Z | 8 | Ω | DC resistance | RE | 6.0 | Ω | Inductance (1kHz) | LE | 0.7 | mH | VC Diameter | 50 | mm | Force factor | Bl | 12.79 | N/A | Motor constant | Bl/√RE | 5.22 | N/√W | Effective diameter | 125 | mm | Effective area | SD | 123 | cm² | Moving mass | MMS | 13.8 | g | Moving mass (without air load) | MMD | 12.8 | g | Stiffness | KMS | 3.94 | N/mm | Compliance | CMS | 254 | µm/N | Equivalent volume to the compliance | VAS | 5.4 | L | Mechanical resistance | RMS | 3.06 | N·s/m | Overall diameter | 166 | mm | Baffle cutout diameter | 143 | mm | Overall depth | 104 | mm | [6 empty] | Volume occupied by the driver (estimated) | 0.66 | L | Net weight | 1.8 | kg | Winding materialCopper |  | Aluminium Die-Cast | MaterialNeodymium |  | MaterialPaper |  | Winding height | HVC | 8 | mm | [12 empty] | Surround materialTreated Cloth |  |  |  | Former materialGlass Fiber |  | Weight | 0.308 | kg | [10 empty] | Frame materialAluminium Die-Cast
SICA | 8 L 2 SL | 8″ / 209 mm | Nominal diameter |  | 209 | mm | 64.0 | Resonance | Resonance frequency (free air) | fS | Hz | 0.32 | Q factor | Total quality factor | QTS |  | 92.6 | Sensitivity | Sensitivity (1w, 1m, infinite baffle) | SPL1W | dB | 3.5 | Linear excursion | Maximum linear excursion | xmax | mm | 400 | Program Power | Program power | Pmax | W | Frequency response | 65 - 3000 | Hz | Mechanical quality factor | QMS | 2.69 |  | Electrical quality factor | QES | 0.36 |  | Air volume displaced at xmax | VD | 75 | cm³ | Power handling | P | 200 | W | Nominal impedance | Z | 8 | Ω | DC resistance | RE | 6.1 | Ω | Inductance (1kHz) | LE | 0.85 | mH | VC Diameter | 50 | mm | Force factor | Bl | 12.3 | N/A | Motor constant | Bl/√RE | 4.98 | N/√W | Effective diameter | 165 | mm | Effective area | SD | 214 | cm² | Moving mass | MMS | 22.1 | g | Moving mass (without air load) | MMD | 19.8 | g | Stiffness | KMS | 3.57 | N/mm | Compliance | CMS | 280 | µm/N | Equivalent volume to the compliance | VAS | 18.2 | L | Mechanical resistance | RMS | 3.3 | N·s/m | Overall diameter | 210 | mm | Baffle cutout diameter | 181 | mm | Overall depth | 95 | mm | [6 empty] | Volume occupied by the driver (estimated) | 0.68 | L | Net weight | 1.6 | kg | Winding materialCopper |  | Aluminium Die-Cast | MaterialNeodymium |  | MaterialPaper |  | Winding height | HVC | 8 | mm | [12 empty] | Surround materialTreated Cloth |  |  |  | Former materialKapton |  | Weight | 0.16 | kg | Flux density | B | 1.2 | T | [6 empty] | Frame materialAluminium Die-Cast
SICA | 8 N 2,5 PL | 8″ / 210 mm | Nominal diameter |  | 210 | mm | 77.0 | Resonance | Resonance frequency (free air) | fS | Hz | 0.30 | Q factor | Total quality factor | QTS |  | 94.5 | Sensitivity | Sensitivity (1w, 1m, infinite baffle) | SPL1W | dB | 3.5 | Linear excursion | Maximum linear excursion | xmax | mm | 600 | Program Power | Program power | Pmax | W | Frequency response | 75 - 4000 | Hz | Mechanical quality factor | QMS | 4.21 |  | Electrical quality factor | QES | 0.33 |  | Air volume displaced at xmax | VD | 75 | cm³ | Power handling | P | 300 | W | Nominal impedance | Z | 8 | Ω | DC resistance | RE | 5.6 | Ω | Inductance (1kHz) | LE | 0.37 | mH | VC Diameter | 65 | mm | Force factor | Bl | 12.95 | N/A | Motor constant | Bl/√RE | 5.47 | N/√W | Effective diameter | 165 | mm | Effective area | SD | 214 | cm² | Moving mass | MMS | 20.3 | g | Moving mass (without air load) | MMD | 18 | g | Stiffness | KMS | 4.76 | N/mm | Compliance | CMS | 210 | µm/N | Equivalent volume to the compliance | VAS | 13.7 | L | Mechanical resistance | RMS | 2.33 | N·s/m | Overall diameter | 210 | mm | Baffle cutout diameter | 184 | mm | Overall depth | 90 | mm | [6 empty] | Volume occupied by the driver (estimated) | 0.7 | L | Net weight | 1.8 | kg | Winding materialAluminium |  | Aluminium Die-Cast | MaterialNeodymium |  | MaterialPaper |  | Winding height | HVC | 8 | mm | [12 empty] | Surround materialTreated Cloth |  |  |  | Former materialKapton |  | Weight | 0.22 | kg | Flux density | B | 1.22 | T | [6 empty] | Frame materialAluminium Die-Cast
SICA | 8 S 2,5 CP | 8″ / 210 mm | Nominal diameter |  | 210 | mm | 54.0 | Resonance | Resonance frequency (free air) | fS | Hz | 0.33 | Q factor | Total quality factor | QTS |  | 90.5 | Sensitivity | Sensitivity (1w, 1m, infinite baffle) | SPL1W | dB | 5.0 | Linear excursion | Maximum linear excursion | xmax | mm | 600 | Program Power | Program power | Pmax | W | Frequency response | 50 - 3500 | Hz | Mechanical quality factor | QMS | 3.44 |  | Electrical quality factor | QES | 0.37 |  | Air volume displaced at xmax | VD | 107 | cm³ | Power handling | P | 300 | W | Nominal impedance | Z | 8 | Ω | DC resistance | RE | 5.1 | Ω | Inductance (1kHz) | LE | 1.0 | mH | VC Diameter | 65 | mm | Force factor | Bl | 11.9 | N/A | Motor constant | Bl/√RE | 5.27 | N/√W | Effective diameter | 165 | mm | Effective area | SD | 214 | cm² | Moving mass | MMS | 30.3 | g | Moving mass (without air load) | MMD | 28 | g | Stiffness | KMS | 3.48 | N/mm | Compliance | CMS | 287 | µm/N | Equivalent volume to the compliance | VAS | 18.6 | L | Mechanical resistance | RMS | 2.99 | N·s/m | Overall diameter | 210 | mm | Baffle cutout diameter | 184 | mm | Overall depth | 98 | mm | [6 empty] | Volume occupied by the driver (estimated) | 1.3 | L | Net weight | 4.5 | kg | Winding materialCopper |  | Aluminium Die-Cast | MaterialFerrite |  | MaterialPaper |  | Winding height | HVC | 8 | mm | [12 empty] | Surround materialRubber, Treated Cloth |  |  |  | Former materialGlass Fiber |  | Weight | 1.43 | kg | Flux density | B | 0.89 | T | [6 empty] | Frame materialAluminium Die-Cast
Skar Audio | DDX-10 D2 | 10″ / 254 mm | Nominal diameter |  | 254 | mm | 46.0 | Resonance | Resonance frequency (free air) | fS | Hz | 0.38 | Q factor | Total quality factor | QTS |  | 85.3 | Sensitivity | Sensitivity (1w, 1m, infinite baffle) | SPL1W | dB | 15.0 | Linear excursion | Maximum linear excursion | xmax | mm | 1500 | Program Power | Program power | Pmax | W | Frequency response | 40 - 500 | Hz | Mechanical quality factor | QMS | 4.80 |  | Electrical quality factor | QES | 0.41 |  | Air volume displaced at xmax | VD | 510 | cm³ | Power handling | P | 1000 | W | Nominal impedance | Z | 2 x 2 | Ω | DC resistance (in series) | RE | 3.9 | Ω | Inductance (1kHz, in series, estimated) | LE | 1.46 | mH | VC Diameter | 64 | mm | Force factor (in series) | Bl | 24.8 | N/A | Motor constant | Bl/√RE | 12.6 | N/√W | Effective diameter | 208 | mm | Effective area | SD | 340 | cm² | Moving mass | MMS | 220 | g | Moving mass (without air load) | MMD | 215.5 | g | Stiffness | KMS | 20.0 | N/mm | Compliance | CMS | 50 | µm/N | Equivalent volume to the compliance | VAS | 8.7 | L | Mechanical resistance | RMS | 13.25 | N·s/m |  |  |  | Baffle cutout diameter | 235 | mm | [6 empty] | Mounting depth | 155 | mm | Volume occupied by the driver | 4.0 | L | [39 empty] | Diameter | 196 | mm
Skar Audio | DDX-10 D4 | 10″ / 254 mm | Nominal diameter |  | 254 | mm | 48.0 | Resonance | Resonance frequency (free air) | fS | Hz | 0.53 | Q factor | Total quality factor | QTS |  | 84.1 | Sensitivity | Sensitivity (1w, 1m, infinite baffle) | SPL1W | dB | 15.0 | Linear excursion | Maximum linear excursion | xmax | mm | 1500 | Program Power | Program power | Pmax | W | Frequency response | 40 - 500 | Hz | Mechanical quality factor | QMS | 4.60 |  | Electrical quality factor | QES | 0.59 |  | Air volume displaced at xmax | VD | 510 | cm³ | Power handling | P | 1000 | W | Nominal impedance | Z | 2 x 4 | Ω | DC resistance (in series) | RE | 6.8 | Ω | Inductance (1kHz, in series, estimated) | LE | 2.47 | mH | VC Diameter | 64 | mm | Force factor (in series) | Bl | 27.1 | N/A | Motor constant | Bl/√RE | 10.4 | N/√W | Effective diameter | 208 | mm | Effective area | SD | 340 | cm² | Moving mass | MMS | 210 | g | Moving mass (without air load) | MMD | 205.5 | g | Stiffness | KMS | 20.0 | N/mm | Compliance | CMS | 50 | µm/N | Equivalent volume to the compliance | VAS | 8.7 | L | Mechanical resistance | RMS | 13.77 | N·s/m |  |  |  | Baffle cutout diameter | 235 | mm | [6 empty] | Mounting depth | 155 | mm | Volume occupied by the driver | 4.0 | L | [39 empty] | Diameter | 196 | mm
Skar Audio | DDX-12 D2 | 12″ / 305 mm | Nominal diameter |  | 305 | mm | 39.0 | Resonance | Resonance frequency (free air) | fS | Hz | 0.34 | Q factor | Total quality factor | QTS |  | 88.0 | Sensitivity | Sensitivity (1w, 1m, infinite baffle) | SPL1W | dB | 15.0 | Linear excursion | Maximum linear excursion | xmax | mm | 1500 | Program Power | Program power | Pmax | W | Frequency response | 35 - 500 | Hz | Mechanical quality factor | QMS | 4.10 |  | Electrical quality factor | QES | 0.37 |  | Air volume displaced at xmax | VD | 765 | cm³ | Power handling | P | 1000 | W | Nominal impedance | Z | 2 x 2 | Ω | DC resistance (in series) | RE | 3.9 | Ω | Inductance (1kHz, in series, estimated) | LE | 1.55 | mH | VC Diameter | 64 | mm | Force factor (in series) | Bl | 25.5 | N/A | Motor constant | Bl/√RE | 12.9 | N/√W | Effective diameter | 255 | mm | Effective area | SD | 510 | cm² | Moving mass | MMS | 243 | g | Moving mass (without air load) | MMD | 234.8 | g | Stiffness | KMS | 14.29 | N/mm | Compliance | CMS | 70 | µm/N | Equivalent volume to the compliance | VAS | 24.8 | L | Mechanical resistance | RMS | 14.52 | N·s/m |  |  |  | Baffle cutout diameter | 286 | mm | [6 empty] | Mounting depth | 168 | mm | Volume occupied by the driver | 4.2 | L | [39 empty] | Diameter | 196 | mm
Skar Audio | DDX-12 D4 | 12″ / 305 mm | Nominal diameter |  | 305 | mm | 39.0 | Resonance | Resonance frequency (free air) | fS | Hz | 0.37 | Q factor | Total quality factor | QTS |  | 87.8 | Sensitivity | Sensitivity (1w, 1m, infinite baffle) | SPL1W | dB | 15.0 | Linear excursion | Maximum linear excursion | xmax | mm | 1500 | Program Power | Program power | Pmax | W | Frequency response | 35 - 500 | Hz | Mechanical quality factor | QMS | 3.90 |  | Electrical quality factor | QES | 0.41 |  | Air volume displaced at xmax | VD | 765 | cm³ | Power handling | P | 1000 | W | Nominal impedance | Z | 2 x 4 | Ω | DC resistance (in series) | RE | 6.8 | Ω | Inductance (1kHz, in series, estimated) | LE | 2.65 | mH | VC Diameter | 64 | mm | Force factor (in series) | Bl | 31.8 | N/A | Motor constant | Bl/√RE | 12.2 | N/√W | Effective diameter | 255 | mm | Effective area | SD | 510 | cm² | Moving mass | MMS | 235 | g | Moving mass (without air load) | MMD | 226.8 | g | Stiffness | KMS | 14.29 | N/mm | Compliance | CMS | 70 | µm/N | Equivalent volume to the compliance | VAS | 25.9 | L | Mechanical resistance | RMS | 14.77 | N·s/m |  |  |  | Baffle cutout diameter | 286 | mm | [6 empty] | Mounting depth | 168 | mm | Volume occupied by the driver | 4.2 | L | [39 empty] | Diameter | 196 | mm
Skar Audio | DDX-15 D2 | 15″ / 381 mm | Nominal diameter |  | 381 | mm | 41.0 | Resonance | Resonance frequency (free air) | fS | Hz | 0.39 | Q factor | Total quality factor | QTS |  | 90.5 | Sensitivity | Sensitivity (1w, 1m, infinite baffle) | SPL1W | dB | 15.0 | Linear excursion | Maximum linear excursion | xmax | mm | 1500 | Program Power | Program power | Pmax | W | Frequency response | 30 - 400 | Hz | Mechanical quality factor | QMS | 4.20 |  | Electrical quality factor | QES | 0.44 |  | Air volume displaced at xmax | VD | 1206 | cm³ | Power handling | P | 1000 | W | Nominal impedance | Z | 2 x 2 | Ω | DC resistance (in series) | RE | 3.9 | Ω | Inductance (1kHz, in series, estimated) | LE | 1.74 | mH | VC Diameter | 64 | mm | Force factor (in series) | Bl | 26.3 | N/A | Motor constant | Bl/√RE | 13.3 | N/√W | Effective diameter | 320 | mm | Effective area | SD | 804 | cm² | Moving mass | MMS | 293 | g | Moving mass (without air load) | MMD | 276.9 | g | Stiffness | KMS | 20.0 | N/mm | Compliance | CMS | 50 | µm/N | Equivalent volume to the compliance | VAS | 46.7 | L | Mechanical resistance | RMS | 17.97 | N·s/m |  |  |  | Baffle cutout diameter | 355 | mm | [6 empty] | Mounting depth | 199 | mm | Volume occupied by the driver | 4.8 | L | [39 empty] | Diameter | 196 | mm
Skar Audio | DDX-15 D4 | 15″ / 381 mm | Nominal diameter |  | 381 | mm | 41.6 | Resonance | Resonance frequency (free air) | fS | Hz | 0.45 | Q factor | Total quality factor | QTS |  | 90.3 | Sensitivity | Sensitivity (1w, 1m, infinite baffle) | SPL1W | dB | 15.0 | Linear excursion | Maximum linear excursion | xmax | mm | 1500 | Program Power | Program power | Pmax | W | Frequency response | 30 - 400 | Hz | Mechanical quality factor | QMS | 4.30 |  | Electrical quality factor | QES | 0.50 |  | Air volume displaced at xmax | VD | 1206 | cm³ | Power handling | P | 1000 | W | Nominal impedance | Z | 2 x 4 | Ω | DC resistance (in series) | RE | 6.8 | Ω | Inductance (1kHz, in series, estimated) | LE | 2.95 | mH | VC Diameter | 64 | mm | Force factor (in series) | Bl | 32.3 | N/A | Motor constant | Bl/√RE | 12.4 | N/√W | Effective diameter | 320 | mm | Effective area | SD | 804 | cm² | Moving mass | MMS | 281 | g | Moving mass (without air load) | MMD | 264.9 | g | Stiffness | KMS | 20.0 | N/mm | Compliance | CMS | 50 | µm/N | Equivalent volume to the compliance | VAS | 47.7 | L | Mechanical resistance | RMS | 17.08 | N·s/m |  |  |  | Baffle cutout diameter | 355 | mm | [6 empty] | Mounting depth | 199 | mm | Volume occupied by the driver | 4.8 | L | [39 empty] | Diameter | 196 | mm
Skar Audio | EVL-10 D2 | 10″ / 254 mm | Nominal diameter |  | 254 | mm | 44.0 | Resonance | Resonance frequency (free air) | fS | Hz | 0.59 | Q factor | Total quality factor | QTS |  | 82.4 | Sensitivity | Sensitivity (1w, 1m, infinite baffle) | SPL1W | dB | 24.0 | Linear excursion | Maximum linear excursion | xmax | mm | 2000 | Program Power | Program power | Pmax | W | Frequency response | 44 - 400 | Hz | Mechanical quality factor | QMS | 5.44 |  | Electrical quality factor | QES | 0.66 |  | Air volume displaced at xmax | VD | 754 | cm³ | Power handling | P | 1000 | W | Nominal impedance | Z | 2 x 2 | Ω | DC resistance (in series) | RE | 3.6 | Ω | Inductance (1kHz, in series, estimated) | LE | 1.49 | mH | VC Diameter | 76 | mm | Force factor (in series) | Bl | 20.9 | N/A | Motor constant | Bl/√RE | 11.0 | N/√W | Effective diameter | 200 | mm | Effective area | SD | 314 | cm² | Moving mass | MMS | 258.6 | g | Moving mass (without air load) | MMD | 254.5 | g | Stiffness | KMS | 20.83 | N/mm | Compliance | CMS | 48 | µm/N | Equivalent volume to the compliance | VAS | 6.8 | L | Mechanical resistance | RMS | 13.14 | N·s/m |  |  |  | Baffle cutout diameter | 241 | mm | [6 empty] | Mounting depth | 181 | mm | Volume occupied by the driver | 4.2 | L | [39 empty] | Diameter | 187 | mm
Skar Audio | EVL-10 D4 | 10″ / 254 mm | Nominal diameter |  | 254 | mm | 45.0 | Resonance | Resonance frequency (free air) | fS | Hz | 0.62 | Q factor | Total quality factor | QTS |  | 81.3 | Sensitivity | Sensitivity (1w, 1m, infinite baffle) | SPL1W | dB | 24.0 | Linear excursion | Maximum linear excursion | xmax | mm | 2000 | Program Power | Program power | Pmax | W | Frequency response | 44 - 400 | Hz | Mechanical quality factor | QMS | 5.21 |  | Electrical quality factor | QES | 0.69 |  | Air volume displaced at xmax | VD | 754 | cm³ | Power handling | P | 1000 | W | Nominal impedance | Z | 2 x 4 | Ω | DC resistance (in series) | RE | 7.6 | Ω | Inductance (1kHz, in series, estimated) | LE | 3.02 | mH | VC Diameter | 76 | mm | Force factor (in series) | Bl | 24.6 | N/A | Motor constant | Bl/√RE | 8.92 | N/√W | Effective diameter | 200 | mm | Effective area | SD | 314 | cm² | Moving mass | MMS | 243.2 | g | Moving mass (without air load) | MMD | 239.1 | g | Stiffness | KMS | 21.74 | N/mm | Compliance | CMS | 46 | µm/N | Equivalent volume to the compliance | VAS | 6.5 | L | Mechanical resistance | RMS | 13.2 | N·s/m |  |  |  | Baffle cutout diameter | 241 | mm | [6 empty] | Mounting depth | 181 | mm | Volume occupied by the driver | 4.2 | L | [39 empty] | Diameter | 187 | mm
Skar Audio | EVL-12 D2 | 12″ / 305 mm | Nominal diameter |  | 305 | mm | 39.0 | Resonance | Resonance frequency (free air) | fS | Hz | 0.53 | Q factor | Total quality factor | QTS |  | 93.2 | Sensitivity | Sensitivity (1w, 1m, infinite baffle) | SPL1W | dB | 23.5 | Linear excursion | Maximum linear excursion | xmax | mm | 2500 | Program Power | Program power | Pmax | W | Frequency response | 30 - 300 | Hz | Mechanical quality factor | QMS | 4.83 |  | Electrical quality factor | QES | 0.60 |  | Air volume displaced at xmax | VD | 1108 | cm³ | Power handling | P | 1250 | W | Nominal impedance | Z | 2 x 2 | Ω | DC resistance (in series) | RE | 3.6 | Ω | Inductance (1kHz, in series, estimated) | LE | 1.49 | mH | VC Diameter | 76 | mm | Force factor (in series) | Bl | 54.0 | N/A | Motor constant | Bl/√RE | 20.1 | N/√W | Effective diameter | 245 | mm | Effective area | SD | 471 | cm² | Moving mass | MMS | 260.8 | g | Moving mass (without air load) | MMD | 253.3 | g | Stiffness | KMS | 16.67 | N/mm | Compliance | CMS | 60 | µm/N | Equivalent volume to the compliance | VAS | 19.1 | L | Mechanical resistance | RMS | 13.23 | N·s/m |  |  |  | Baffle cutout diameter | 286 | mm | [6 empty] | Mounting depth | 197 | mm | Volume occupied by the driver | 4.2 | L | [39 empty] | Diameter | 187 | mm
Skar Audio | EVL-12 D4 | 12″ / 305 mm | Nominal diameter |  | 305 | mm | 40.0 | Resonance | Resonance frequency (free air) | fS | Hz | 0.65 | Q factor | Total quality factor | QTS |  | 84.3 | Sensitivity | Sensitivity (1w, 1m, infinite baffle) | SPL1W | dB | 23.5 | Linear excursion | Maximum linear excursion | xmax | mm | 2500 | Program Power | Program power | Pmax | W | Frequency response | 30 - 300 | Hz | Mechanical quality factor | QMS | 5.00 |  | Electrical quality factor | QES | 0.76 |  | Air volume displaced at xmax | VD | 1108 | cm³ | Power handling | P | 1250 | W | Nominal impedance | Z | 2 x 4 | Ω | DC resistance (in series) | RE | 7.6 | Ω | Inductance (1kHz, in series, estimated) | LE | 3.12 | mH | VC Diameter | 76 | mm | Force factor (in series) | Bl | 25.6 | N/A | Motor constant | Bl/√RE | 9.29 | N/√W | Effective diameter | 245 | mm | Effective area | SD | 471 | cm² | Moving mass | MMS | 256.3 | g | Moving mass (without air load) | MMD | 248.8 | g | Stiffness | KMS | 16.95 | N/mm | Compliance | CMS | 59 | µm/N | Equivalent volume to the compliance | VAS | 18.2 | L | Mechanical resistance | RMS | 12.88 | N·s/m |  |  |  | Baffle cutout diameter | 286 | mm | [6 empty] | Mounting depth | 197 | mm | Volume occupied by the driver | 4.2 | L | [39 empty] | Diameter | 187 | mm
Skar Audio | EVL-15 D2 | 15″ / 381 mm | Nominal diameter |  | 381 | mm | 35.0 | Resonance | Resonance frequency (free air) | fS | Hz | 0.63 | Q factor | Total quality factor | QTS |  | 86.7 | Sensitivity | Sensitivity (1w, 1m, infinite baffle) | SPL1W | dB | 24.0 | Linear excursion | Maximum linear excursion | xmax | mm | 2500 | Program Power | Program power | Pmax | W | Frequency response | 35 - 400 | Hz | Mechanical quality factor | QMS | 4.60 |  | Electrical quality factor | QES | 0.73 |  | Air volume displaced at xmax | VD | 1870 | cm³ | Power handling | P | 1250 | W | Nominal impedance | Z | 2 x 2 | Ω | DC resistance (in series) | RE | 3.6 | Ω | Inductance (1kHz, in series, estimated) | LE | 1.9 | mH | VC Diameter | 76 | mm | Force factor (in series) | Bl | 21.0 | N/A | Motor constant | Bl/√RE | 11.1 | N/√W | Effective diameter | 315 | mm | Effective area | SD | 779 | cm² | Moving mass | MMS | 386.6 | g | Moving mass (without air load) | MMD | 371.1 | g | Stiffness | KMS | 18.87 | N/mm | Compliance | CMS | 53 | µm/N | Equivalent volume to the compliance | VAS | 46 | L | Mechanical resistance | RMS | 18.48 | N·s/m |  |  |  | Baffle cutout diameter | 354 | mm | [6 empty] | Mounting depth | 220 | mm | Volume occupied by the driver | 4.2 | L | [39 empty] | Diameter | 187 | mm
Skar Audio | EVL-15 D4 | 15″ / 381 mm | Nominal diameter |  | 381 | mm | 36.0 | Resonance | Resonance frequency (free air) | fS | Hz | 0.79 | Q factor | Total quality factor | QTS |  | 87.2 | Sensitivity | Sensitivity (1w, 1m, infinite baffle) | SPL1W | dB | 24.0 | Linear excursion | Maximum linear excursion | xmax | mm | 2500 | Program Power | Program power | Pmax | W | Frequency response | 36 - 400 | Hz | Mechanical quality factor | QMS | 6.09 |  | Electrical quality factor | QES | 0.91 |  | Air volume displaced at xmax | VD | 1870 | cm³ | Power handling | P | 1250 | W | Nominal impedance | Z | 2 x 4 | Ω | DC resistance (in series) | RE | 7.6 | Ω | Inductance (1kHz, in series, estimated) | LE | 3.61 | mH | VC Diameter | 76 | mm | Force factor (in series) | Bl | 27.6 | N/A | Motor constant | Bl/√RE | 7.08 | N/√W | Effective diameter | 315 | mm | Effective area | SD | 779 | cm² | Moving mass | MMS | 324.5 | g | Moving mass (without air load) | MMD | 309 | g | Stiffness | KMS | 16.95 | N/mm | Compliance | CMS | 59 | µm/N | Equivalent volume to the compliance | VAS | 41.4 | L | Mechanical resistance | RMS | 12.05 | N·s/m |  |  |  | Baffle cutout diameter | 354 | mm | [6 empty] | Mounting depth | 220 | mm | Volume occupied by the driver | 4.2 | L | [39 empty] | Diameter | 187 | mm
Skar Audio | EVL-18 D2 | 18″ / 457 mm | Nominal diameter |  | 457 | mm | 37.0 | Resonance | Resonance frequency (free air) | fS | Hz | 0.85 | Q factor | Total quality factor | QTS |  | 94.2 | Sensitivity | Sensitivity (1w, 1m, infinite baffle) | SPL1W | dB | 24.0 | Linear excursion | Maximum linear excursion | xmax | mm | 2500 | Program Power | Program power | Pmax | W | Frequency response | 37 - 300 | Hz | Mechanical quality factor | QMS | 5.65 |  | Electrical quality factor | QES | 1.00 |  | Air volume displaced at xmax | VD | 2794 | cm³ | Power handling | P | 1250 | W | Nominal impedance | Z | 2 x 2 | Ω | DC resistance (in series) | RE | 3.6 | Ω | Inductance (1kHz, in series, estimated) | LE | 2.02 | mH | VC Diameter | 76 | mm | Force factor (in series) | Bl | 40.0 | N/A | Motor constant | Bl/√RE | 14.9 | N/√W | Effective diameter | 385 | mm | Effective area | SD | 1164 | cm² | Moving mass | MMS | 424 | g | Moving mass (without air load) | MMD | 396.1 | g | Stiffness | KMS | 23.81 | N/mm | Compliance | CMS | 42 | µm/N | Equivalent volume to the compliance | VAS | 81 | L | Mechanical resistance | RMS | 17.45 | N·s/m |  |  |  | Baffle cutout diameter | 432 | mm | [6 empty] | Mounting depth | 254 | mm | Volume occupied by the driver | 3.4 | L | [39 empty] | Diameter | 187 | mm
Skar Audio | EVL-18 D4 | 18″ / 457 mm | Nominal diameter |  | 457 | mm | 38.0 | Resonance | Resonance frequency (free air) | fS | Hz | 1.03 | Q factor | Total quality factor | QTS |  | 88.7 | Sensitivity | Sensitivity (1w, 1m, infinite baffle) | SPL1W | dB | 24.0 | Linear excursion | Maximum linear excursion | xmax | mm | 2500 | Program Power | Program power | Pmax | W | Frequency response | 38 - 300 | Hz | Mechanical quality factor | QMS | 5.41 |  | Electrical quality factor | QES | 1.27 |  | Air volume displaced at xmax | VD | 2794 | cm³ | Power handling | P | 1250 | W | Nominal impedance | Z | 2 x 4 | Ω | DC resistance (in series) | RE | 7.6 | Ω | Inductance (1kHz, in series, estimated) | LE | 4.29 | mH | VC Diameter | 76 | mm | Force factor (in series) | Bl | 25.36 | N/A | Motor constant | Bl/√RE | 9.2 | N/√W | Effective diameter | 385 | mm | Effective area | SD | 1164 | cm² | Moving mass | MMS | 429 | g | Moving mass (without air load) | MMD | 401.1 | g | Stiffness | KMS | 25.0 | N/mm | Compliance | CMS | 40 | µm/N | Equivalent volume to the compliance | VAS | 78 | L | Mechanical resistance | RMS | 18.93 | N·s/m |  |  |  | Baffle cutout diameter | 432 | mm | [6 empty] | Mounting depth | 254 | mm | Volume occupied by the driver | 3.4 | L | [39 empty] | Diameter | 187 | mm
Skar Audio | EVL-65 D2 | 6.5″ / 165 mm | Nominal diameter |  | 165 | mm | 61.0 | Resonance | Resonance frequency (free air) | fS | Hz | 0.39 | Q factor | Total quality factor | QTS |  | 88.4 | Sensitivity | Sensitivity (1w, 1m, infinite baffle) | SPL1W | dB | 6.25 | Linear excursion | Maximum linear excursion | xmax | mm | 400 | Program Power | Program power | Pmax | W |  |  |  | Mechanical quality factor | QMS | 4.48 |  | Electrical quality factor | QES | 0.43 |  | Air volume displaced at xmax | VD | 71 | cm³ | Power handling | P | 200 | W | Nominal impedance | Z | 2 x 2 | Ω | DC resistance (in series) | RE | 3.6 | Ω | Inductance (1kHz, in series, estimated) | LE | 0.57 | mH |  |  |  | Force factor (in series) | Bl | 26.0 | N/A | Motor constant | Bl/√RE | 9.69 | N/√W | Effective diameter | 120 | mm | Effective area | SD | 113 | cm² | Moving mass | MMS | 54 | g | Moving mass (without air load) | MMD | 53.1 | g | Stiffness | KMS | 7.94 | N/mm | Compliance | CMS | 126 | µm/N | Equivalent volume to the compliance | VAS | 2.3 | L | Mechanical resistance | RMS | 4.62 | N·s/m |  |  |  | Baffle cutout diameter | 146 | mm | [6 empty] | Mounting depth | 89 | mm | Volume occupied by the driver | 0.5 | L | [39 empty] | Diameter | 138 | mm
Skar Audio | EVL-65 D4 | 6.5″ / 165 mm | Nominal diameter |  | 165 | mm | 64.0 | Resonance | Resonance frequency (free air) | fS | Hz | 0.53 | Q factor | Total quality factor | QTS |  | 87.6 | Sensitivity | Sensitivity (1w, 1m, infinite baffle) | SPL1W | dB | 6.25 | Linear excursion | Maximum linear excursion | xmax | mm | 400 | Program Power | Program power | Pmax | W |  |  |  | Mechanical quality factor | QMS | 4.60 |  | Electrical quality factor | QES | 0.60 |  | Air volume displaced at xmax | VD | 69 | cm³ | Power handling | P | 200 | W | Nominal impedance | Z | 2 x 4 | Ω | DC resistance (in series) | RE | 7.2 | Ω | Inductance (1kHz, in series, estimated) | LE | 1.07 | mH |  |  |  | Force factor (in series) | Bl | 30.8 | N/A | Motor constant | Bl/√RE | 8.12 | N/√W | Effective diameter | 119 | mm | Effective area | SD | 111 | cm² | Moving mass | MMS | 49.1 | g | Moving mass (without air load) | MMD | 48.2 | g | Stiffness | KMS | 7.94 | N/mm | Compliance | CMS | 126 | µm/N | Equivalent volume to the compliance | VAS | 2.2 | L | Mechanical resistance | RMS | 4.29 | N·s/m |  |  |  | Baffle cutout diameter | 146 | mm | [6 empty] | Mounting depth | 89 | mm | Volume occupied by the driver | 0.5 | L | [39 empty] | Diameter | 138 | mm
Skar Audio | IVX-10v2 D2 | 10″ / 254 mm | Nominal diameter |  | 254 | mm | 41.0 | Resonance | Resonance frequency (free air) | fS | Hz | 0.33 | Q factor | Total quality factor | QTS |  | 86.5 | Sensitivity | Sensitivity (1w, 1m, infinite baffle) | SPL1W | dB | 11.0 | Linear excursion | Maximum linear excursion | xmax | mm | 800 | Program Power | Program power | Pmax | W | Frequency response | 40 - 600 | Hz | Mechanical quality factor | QMS | 2.00 |  | Electrical quality factor | QES | 0.39 |  | Air volume displaced at xmax | VD | 363 | cm³ | Power handling | P | 400 | W | Nominal impedance | Z | 2 x 2 | Ω | DC resistance (in series) | RE | 4.1 | Ω | Inductance (1kHz, in series, estimated) | LE | 1.1 | mH | VC Diameter | 51 | mm | Force factor (in series) | Bl | 18.4 | N/A | Motor constant | Bl/√RE | 9.09 | N/√W | Effective diameter | 205 | mm | Effective area | SD | 330 | cm² | Moving mass | MMS | 129 | g | Moving mass (without air load) | MMD | 124.6 | g | Stiffness | KMS | 9.09 | N/mm | Compliance | CMS | 110 | µm/N | Equivalent volume to the compliance | VAS | 17.2 | L | Mechanical resistance | RMS | 16.62 | N·s/m |  |  |  | Baffle cutout diameter | 230 | mm | [6 empty] | Mounting depth | 135 | mm | Volume occupied by the driver | 2.8 | L | [39 empty] | Diameter | 160 | mm
Skar Audio | IVX-10v2 D4 | 10″ / 254 mm | Nominal diameter |  | 254 | mm | 45.0 | Resonance | Resonance frequency (free air) | fS | Hz | 0.38 | Q factor | Total quality factor | QTS |  | 84.4 | Sensitivity | Sensitivity (1w, 1m, infinite baffle) | SPL1W | dB | 11.0 | Linear excursion | Maximum linear excursion | xmax | mm | 800 | Program Power | Program power | Pmax | W | Frequency response | 40 - 600 | Hz | Mechanical quality factor | QMS | 2.30 |  | Electrical quality factor | QES | 0.46 |  | Air volume displaced at xmax | VD | 363 | cm³ | Power handling | P | 400 | W | Nominal impedance | Z | 2 x 4 | Ω | DC resistance (in series) | RE | 7.1 | Ω | Inductance (1kHz, in series, estimated) | LE | 1.98 | mH | VC Diameter | 51 | mm | Force factor (in series) | Bl | 19.9 | N/A | Motor constant | Bl/√RE | 7.47 | N/√W | Effective diameter | 205 | mm | Effective area | SD | 330 | cm² | Moving mass | MMS | 137 | g | Moving mass (without air load) | MMD | 132.6 | g | Stiffness | KMS | 8.33 | N/mm | Compliance | CMS | 120 | µm/N | Equivalent volume to the compliance | VAS | 18 | L | Mechanical resistance | RMS | 16.84 | N·s/m |  |  |  | Baffle cutout diameter | 230 | mm | [6 empty] | Mounting depth | 135 | mm | Volume occupied by the driver | 2.8 | L | [39 empty] | Diameter | 160 | mm
Skar Audio | IVX-12v2 D2 | 12″ / 305 mm | Nominal diameter |  | 305 | mm | 38.0 | Resonance | Resonance frequency (free air) | fS | Hz | 0.41 | Q factor | Total quality factor | QTS |  | 89.1 | Sensitivity | Sensitivity (1w, 1m, infinite baffle) | SPL1W | dB | 11.0 | Linear excursion | Maximum linear excursion | xmax | mm | 800 | Program Power | Program power | Pmax | W | Frequency response | 35 - 600 | Hz | Mechanical quality factor | QMS | 2.97 |  | Electrical quality factor | QES | 0.47 |  | Air volume displaced at xmax | VD | 561 | cm³ | Power handling | P | 400 | W | Nominal impedance | Z | 2 x 2 | Ω | DC resistance (in series) | RE | 4.1 | Ω | Inductance (1kHz, in series, estimated) | LE | 1.12 | mH | VC Diameter | 51 | mm | Force factor (in series) | Bl | 16.5 | N/A | Motor constant | Bl/√RE | 8.15 | N/√W | Effective diameter | 255 | mm | Effective area | SD | 510 | cm² | Moving mass | MMS | 133 | g | Moving mass (without air load) | MMD | 124.8 | g | Stiffness | KMS | 7.69 | N/mm | Compliance | CMS | 130 | µm/N | Equivalent volume to the compliance | VAS | 47.7 | L | Mechanical resistance | RMS | 10.69 | N·s/m |  |  |  | Baffle cutout diameter | 284 | mm | [6 empty] | Mounting depth | 150 | mm | Volume occupied by the driver | 3.4 | L | [39 empty] | Diameter | 160 | mm
Skar Audio | ZVX-18v2 D2 | 18″ / 457 mm | Nominal diameter |  | 457 | mm | 27.4 | Resonance | Resonance frequency (free air) | fS | Hz | 0.49 | Q factor | Total quality factor | QTS |  | 87.7 | Sensitivity | Sensitivity (1w, 1m, infinite baffle) | SPL1W | dB | 29.0 | Linear excursion | Maximum linear excursion | xmax | mm | 3000 | Program Power | Program power | Pmax | W | Frequency response | 20 - 400 | Hz | Mechanical quality factor | QMS | 3.60 |  | Electrical quality factor | QES | 0.54 |  | Air volume displaced at xmax | VD | 3376 | cm³ | Power handling | P | 1500 | W | Nominal impedance | Z | 2 x 2 | Ω | DC resistance (in series) | RE | 3.6 | Ω | Inductance (1kHz, in series, estimated) | LE | 2.2 | mH | VC Diameter | 76 | mm | Force factor (in series) | Bl | 20.6 | N/A | Motor constant | Bl/√RE | 10.9 | N/√W | Effective diameter | 385 | mm | Effective area | SD | 1164 | cm² | Moving mass | MMS | 489 | g | Moving mass (without air load) | MMD | 461.1 | g | Stiffness | KMS | 14.29 | N/mm | Compliance | CMS | 70 | µm/N | Equivalent volume to the compliance | VAS | 136 | L | Mechanical resistance | RMS | 23.38 | N·s/m |  |  |  | Baffle cutout diameter | 419 | mm | [6 empty] | Mounting depth | 274 | mm | Volume occupied by the driver | 5.4 | L | [39 empty] | Diameter | 211 | mm
Skar Audio | ZVX-8 D2 | 8″ / 203 mm | Nominal diameter |  | 203 | mm | 46.8 | Resonance | Resonance frequency (free air) | fS | Hz | 0.76 | Q factor | Total quality factor | QTS |  | 83.1 | Sensitivity | Sensitivity (1w, 1m, infinite baffle) | SPL1W | dB | 14.0 | Linear excursion | Maximum linear excursion | xmax | mm | 1100 | Program Power | Program power | Pmax | W | Frequency response | 40 - 500 | Hz | Mechanical quality factor | QMS | 3.60 |  | Electrical quality factor | QES | 1.25 |  | Air volume displaced at xmax | VD | 263 | cm³ | Power handling | P | 900 | W | Nominal impedance | Z | 2 x 2 | Ω | DC resistance (in series) | RE | 4.0 | Ω | Inductance (1kHz, in series, estimated) | LE | 1.09 | mH | VC Diameter | 64 | mm | Force factor (in series) | Bl | 15.5 | N/A | Motor constant | Bl/√RE | 7.75 | N/√W | Effective diameter | 155 | mm | Effective area | SD | 188 | cm² | Moving mass | MMS | 132 | g | Moving mass (without air load) | MMD | 130 | g | Stiffness | KMS | 50.0 | N/mm | Compliance | CMS | 20 | µm/N | Equivalent volume to the compliance | VAS | 14.2 | L | Mechanical resistance | RMS | 10.78 | N·s/m |  |  |  | Baffle cutout diameter | 191 | mm | [6 empty] | Mounting depth | 165 | mm | Volume occupied by the driver | 3.4 | L | [39 empty] | Diameter | 165 | mm
Skar Audio | ZVX-8 D4 | 8″ / 203 mm | Nominal diameter |  | 203 | mm | 48.5 | Resonance | Resonance frequency (free air) | fS | Hz | 0.72 | Q factor | Total quality factor | QTS |  | 83.1 | Sensitivity | Sensitivity (1w, 1m, infinite baffle) | SPL1W | dB | 14.0 | Linear excursion | Maximum linear excursion | xmax | mm | 1100 | Program Power | Program power | Pmax | W | Frequency response | 40 - 500 | Hz | Mechanical quality factor | QMS | 7.60 |  | Electrical quality factor | QES | 1.15 |  | Air volume displaced at xmax | VD | 263 | cm³ | Power handling | P | 900 | W | Nominal impedance | Z | 2 x 4 | Ω | DC resistance (in series) | RE | 6.2 | Ω | Inductance (1kHz, in series, estimated) | LE | 1.73 | mH | VC Diameter | 64 | mm | Force factor (in series) | Bl | 20.3 | N/A | Motor constant | Bl/√RE | 8.15 | N/√W | Effective diameter | 155 | mm | Effective area | SD | 188 | cm² | Moving mass | MMS | 137 | g | Moving mass (without air load) | MMD | 135 | g | Stiffness | KMS | 50.0 | N/mm | Compliance | CMS | 20 | µm/N | Equivalent volume to the compliance | VAS | 16.5 | L | Mechanical resistance | RMS | 5.49 | N·s/m |  |  |  | Baffle cutout diameter | 191 | mm | [6 empty] | Mounting depth | 165 | mm | Volume occupied by the driver | 3.4 | L | [18 empty] | Amazon.com |  | $$$ | [18 empty] | Diameter | 165 | mm
SUPRAVOX | 135 LB | 5.5″ / 135 mm | Nominal diameter |  | 135 | mm | 80.0 | Resonance | Resonance frequency (free air) | fS | Hz | 0.30 | Q factor | Total quality factor | QTS |  | 95.6 | Sensitivity | Sensitivity (1w, 1m, infinite baffle) | SPL1W | dB | 3.0 | Linear excursion | Maximum linear excursion | xmax | mm | 70 | Program Power | Program power | Pmax | W | Frequency response | 80 - 18000 | Hz | Mechanical quality factor | QMS | 3.60 |  | Electrical quality factor | QES | 0.30 |  | Air volume displaced at xmax | VD | 26 | cm³ | Power handling | P | 35 | W | Nominal impedance | Z | 8 | Ω | DC resistance | RE | 5.2 | Ω | Inductance (1kHz, estimated) | LE | 0.15 | mH |  |  |  | Force factor | Bl | 5.4 | N/A | Motor constant | Bl/√RE | 2.37 | N/√W | Effective diameter | 105 | mm | Effective area | SD | 87 | cm² | Moving mass | MMS | 3.3 | g | Moving mass (without air load) | MMD | 2.7 | g | Stiffness | KMS | 1.0 | N/mm | Compliance | CMS | 1000 | µm/N | Equivalent volume to the compliance | VAS | 14 | L | Mechanical resistance | RMS | 0.46 | N·s/m | Overall diameter | 134 | mm | Baffle cutout diameter | 122 | mm | Overall depth | 80 | mm | Flange thickness | 5 | mm | Mounting depth | 75 | mm | Volume occupied by the driver (estimated) | 0.36 | L | [5 empty] | Sheet | [20 empty] | Surround materialPaper | [8 empty] | Flux density | B | 1.4 | T | Diameter | 96 | mm |  |  |  | Frame materialSheet
SUPRAVOX | 165-2000 | 6.5″ / 165 mm | Nominal diameter |  | 165 | mm | 70.0 | Resonance | Resonance frequency (free air) | fS | Hz | 0.78 | Q factor | Total quality factor | QTS |  | 95.4 | Sensitivity | Sensitivity (1w, 1m, infinite baffle) | SPL1W | dB | 5.0 | Linear excursion | Maximum linear excursion | xmax | mm | 70 | Program Power | Program power | Pmax | W | Frequency response | 60 - 20000 | Hz | Mechanical quality factor | QMS | 6.00 |  | Electrical quality factor | QES | 0.90 |  | Air volume displaced at xmax | VD | 83 | cm³ | Power handling | P | 35 | W | Nominal impedance | Z | 4 | Ω | DC resistance | RE | 4.1 | Ω | Inductance (1kHz, estimated) | LE | 0.15 | mH |  |  |  | Force factor | Bl | 3.2 | N/A | Motor constant | Bl/√RE | 1.58 | N/√W | Effective diameter | 145 | mm | Effective area | SD | 165 | cm² | Moving mass | MMS | 4.9 | g | Moving mass (without air load) | MMD | 3.3 | g | Stiffness | KMS | 0.91 | N/mm | Compliance | CMS | 1100 | µm/N | Equivalent volume to the compliance | VAS | 40 | L | Mechanical resistance | RMS | 0.36 | N·s/m | Overall diameter | 185 | mm | Baffle cutout diameter | 160 | mm | Overall depth | 95 | mm | Flange thickness | 10 | mm | Mounting depth | 85 | mm | Volume occupied by the driver (estimated) | 0.7 | L | [5 empty] | Aluminium | MaterialAlnico | [19 empty] | Surround materialPaper | [5 empty] | Weight | 1.2 | kg | Flux density | B | 2.0 | T | [6 empty] | Frame materialAluminium
SUPRAVOX | 165 EXC | 6.5″ / 165 mm | Nominal diameter |  | 165 | mm | 65.0 | Resonance | Resonance frequency (free air) | fS | Hz | 0.65 | Q factor | Total quality factor | QTS |  | 96.1 | Sensitivity | Sensitivity (1w, 1m, infinite baffle) | SPL1W | dB | [5 empty] | 70 | Program Power | Program power | Pmax | W | Frequency response | 60 - 20000 | Hz | Mechanical quality factor | QMS | 6.72 |  | Electrical quality factor | QES | 0.71 | [5 empty] | Power handling | P | 35 | W | Nominal impedance | Z | 4 | Ω | DC resistance | RE | 4.1 | Ω | Inductance (1kHz, estimated) | LE | 0.15 | mH |  |  |  | Force factor | Bl | 3.43 | N/A | Motor constant | Bl/√RE | 1.69 | N/√W | Effective diameter | 145 | mm | Effective area | SD | 165 | cm² | Moving mass | MMS | 4.9 | g | Moving mass (without air load) | MMD | 3.3 | g | Stiffness | KMS | 0.91 | N/mm | Compliance | CMS | 1100 | µm/N | Equivalent volume to the compliance | VAS | 46.5 | L | Mechanical resistance | RMS | 0.3 | N·s/m | Overall diameter | 185 | mm | Baffle cutout diameter | 160 | mm | Overall depth | 95 | mm | Flange thickness | 10 | mm | Mounting depth | 85 | mm | Volume occupied by the driver (estimated) | 0.7 | L | [5 empty] | Aluminium | MaterialElectromagnet | [19 empty] | Surround materialPaper | [18 empty] | Frame materialAluminium
SUPRAVOX | 165 GMF | 6.5″ / 165 mm | Nominal diameter |  | 165 | mm | 64.0 | Resonance | Resonance frequency (free air) | fS | Hz | 0.39 | Q factor | Total quality factor | QTS |  | 97.9 | Sensitivity | Sensitivity (1w, 1m, infinite baffle) | SPL1W | dB | 3.0 | Linear excursion | Maximum linear excursion | xmax | mm | 70 | Program Power | Program power | Pmax | W | Frequency response | 60 - 10000 | Hz | Mechanical quality factor | QMS | 6.20 |  | Electrical quality factor | QES | 0.42 |  | Air volume displaced at xmax | VD | 50 | cm³ | Power handling | P | 35 | W | Nominal impedance | Z | 8 | Ω | DC resistance | RE | 5.5 | Ω | Inductance (1kHz, estimated) | LE | 0.21 | mH |  |  |  | Force factor | Bl | 5.6 | N/A | Motor constant | Bl/√RE | 2.39 | N/√W | Effective diameter | 145 | mm | Effective area | SD | 165 | cm² | Moving mass | MMS | 5.5 | g | Moving mass (without air load) | MMD | 3.9 | g | Stiffness | KMS | 1.0 | N/mm | Compliance | CMS | 1000 | µm/N | Equivalent volume to the compliance | VAS | 40 | L | Mechanical resistance | RMS | 0.36 | N·s/m | Overall diameter | 185 | mm | Baffle cutout diameter | 160 | mm | Overall depth | 85 | mm | Flange thickness | 10 | mm | Mounting depth | 75 | mm | Volume occupied by the driver (estimated) | 0.6 | L | [5 empty] | Aluminium | [20 empty] | Surround materialPaper | [8 empty] | Flux density | B | 1.4 | T | Diameter | 96 | mm |  |  |  | Frame materialAluminium
SUPRAVOX | 165 LB | 6.5″ / 165 mm | Nominal diameter |  | 165 | mm | 64.0 | Resonance | Resonance frequency (free air) | fS | Hz | 0.39 | Q factor | Total quality factor | QTS |  | 96.8 | Sensitivity | Sensitivity (1w, 1m, infinite baffle) | SPL1W | dB | 3.0 | Linear excursion | Maximum linear excursion | xmax | mm | 70 | Program Power | Program power | Pmax | W | Frequency response | 60 - 19000 | Hz | Mechanical quality factor | QMS | 3.10 |  | Electrical quality factor | QES | 0.35 |  | Air volume displaced at xmax | VD | 50 | cm³ | Power handling | P | 35 | W | Nominal impedance | Z | 4 | Ω | DC resistance | RE | 4.1 | Ω | Inductance (1kHz, estimated) | LE | 0.16 | mH |  |  |  | Force factor | Bl | 4.5 | N/A | Motor constant | Bl/√RE | 2.22 | N/√W | Effective diameter | 145 | mm | Effective area | SD | 165 | cm² | Moving mass | MMS | 5.5 | g | Moving mass (without air load) | MMD | 3.9 | g | Stiffness | KMS | 0.91 | N/mm | Compliance | CMS | 1100 | µm/N | Equivalent volume to the compliance | VAS | 42 | L | Mechanical resistance | RMS | 0.71 | N·s/m | Overall diameter | 185 | mm | Baffle cutout diameter | 160 | mm | Overall depth | 85 | mm | Flange thickness | 10 | mm | Mounting depth | 75 | mm | Volume occupied by the driver (estimated) | 0.6 | L | [5 empty] | Aluminium | [20 empty] | Surround materialPaper | [8 empty] | Flux density | B | 1.4 | T | Diameter | 96 | mm |  |  |  | Frame materialAluminium
SUPRAVOX | 215-2000 | 8″ / 215 mm | Nominal diameter |  | 215 | mm | 47.0 | Resonance | Resonance frequency (free air) | fS | Hz | 0.23 | Q factor | Total quality factor | QTS |  | 104.2 | Sensitivity | Sensitivity (1w, 1m, infinite baffle) | SPL1W | dB | 5.0 | Linear excursion | Maximum linear excursion | xmax | mm | 40 | Program Power | Program power | Pmax | W | Frequency response | 50 - 20000 | Hz | Mechanical quality factor | QMS | 8.00 |  | Electrical quality factor | QES | 0.24 |  | Air volume displaced at xmax | VD | 142 | cm³ | Power handling | P | 20 | W | Nominal impedance | Z | 4 | Ω | DC resistance | RE | 4.0 | Ω | Inductance (1kHz, estimated) | LE | 0.18 | mH |  |  |  | Force factor | Bl | 6.5 | N/A | Motor constant | Bl/√RE | 3.25 | N/√W | Effective diameter | 190 | mm | Effective area | SD | 283 | cm² | Moving mass | MMS | 7 | g | Moving mass (without air load) | MMD | 3.7 | g | Stiffness | KMS | 1.0 | N/mm | Compliance | CMS | 1000 | µm/N | Equivalent volume to the compliance | VAS | 121 | L | Mechanical resistance | RMS | 0.26 | N·s/m | Overall diameter | 224 | mm | Baffle cutout diameter | 212 | mm | Overall depth | 147 | mm | Flange thickness | 10 | mm | Mounting depth | 137 | mm | Volume occupied by the driver (estimated) | 1.6 | L | [5 empty] | Aluminium | MaterialAlnico | [19 empty] | Surround materialPaper | [5 empty] | Weight | 3.5 | kg | Flux density | B | 2.1 | T | [6 empty] | Frame materialAluminium
SUPRAVOX | 215-2000 mk2 | 8″ / 215 mm | Nominal diameter |  | 215 | mm | 65.0 | Resonance | Resonance frequency (free air) | fS | Hz | 0.57 | Q factor | Total quality factor | QTS |  | 97.0 | Sensitivity | Sensitivity (1w, 1m, infinite baffle) | SPL1W | dB | 2.9 | Linear excursion | Maximum linear excursion | xmax | mm | 70 | Program Power | Program power | Pmax | W | Frequency response | 45 - 18000 | Hz | Mechanical quality factor | QMS | 8.00 |  | Electrical quality factor | QES | 0.61 |  | Air volume displaced at xmax | VD | 65 | cm³ | Power handling | P | 35 | W | Nominal impedance | Z | 6 | Ω | DC resistance | RE | 4.1 | Ω | Inductance (1kHz) | LE | 0.18 | mH | VC Diameter | 35 | mm | Force factor | Bl | 4.64 | N/A | Motor constant | Bl/√RE | 2.29 | N/√W | Effective diameter | 168 | mm | Effective area | SD | 222 | cm² | Moving mass | MMS | 8.1 | g | Moving mass (without air load) | MMD | 5.6 | g | Stiffness | KMS | 1.33 | N/mm | Compliance | CMS | 750 | µm/N | Equivalent volume to the compliance | VAS | 52 | L | Mechanical resistance | RMS | 0.41 | N·s/m | Overall diameter | 224 | mm | Baffle cutout diameter | 212 | mm | Overall depth | 157 | mm | [6 empty] | Volume occupied by the driver (estimated) | 2.0 | L | Net weight | 4.8 | kg |  |  | Aluminium | MaterialAlnico | [15 empty] | Maximum excursion before damage | xlim | 6.5 | mm | Surround materialPaper | [8 empty] | Flux density | B | 1.4 | T | [6 empty] | Frame materialAluminium
SUPRAVOX | 215 EXC | 8″ / 215 mm | Nominal diameter |  | 215 | mm | 50.0 | Resonance | Resonance frequency (free air) | fS | Hz | 0.31 | Q factor | Total quality factor | QTS |  | 102.9 | Sensitivity | Sensitivity (1w, 1m, infinite baffle) | SPL1W | dB | 5.0 | Linear excursion | Maximum linear excursion | xmax | mm | 40 | Program Power | Program power | Pmax | W | Frequency response | 50 - 20000 | Hz | Mechanical quality factor | QMS | 9.23 |  | Electrical quality factor | QES | 0.32 |  | Air volume displaced at xmax | VD | 130 | cm³ | Power handling | P | 20 | W | Nominal impedance | Z | 4 | Ω | DC resistance | RE | 4.0 | Ω | Inductance (1kHz, estimated) | LE | 0.18 | mH |  |  |  | Force factor | Bl | 6.23 | N/A | Motor constant | Bl/√RE | 3.12 | N/√W | Effective diameter | 182 | mm | Effective area | SD | 261 | cm² | Moving mass | MMS | 7 | g | Moving mass (without air load) | MMD | 3.9 | g | Stiffness | KMS | 1.0 | N/mm | Compliance | CMS | 1000 | µm/N | Equivalent volume to the compliance | VAS | 96.5 | L | Mechanical resistance | RMS | 0.24 | N·s/m | Overall diameter | 227 | mm | Baffle cutout diameter | 212 | mm | Overall depth | 147 | mm | Flange thickness | 10 | mm | Mounting depth | 137 | mm | Volume occupied by the driver (estimated) | 1.6 | L | [5 empty] | Aluminium | MaterialElectromagnet | [19 empty] | Surround materialPaper | [18 empty] | Frame materialAluminium
SUPRAVOX | 215 GMF | 8″ / 215 mm | Nominal diameter |  | 215 | mm | 45.0 | Resonance | Resonance frequency (free air) | fS | Hz | 0.33 | Q factor | Total quality factor | QTS |  | 99.7 | Sensitivity | Sensitivity (1w, 1m, infinite baffle) | SPL1W | dB | 5.0 | Linear excursion | Maximum linear excursion | xmax | mm | 80 | Program Power | Program power | Pmax | W | Frequency response | 40 - 5000 | Hz | Mechanical quality factor | QMS | 6.00 |  | Electrical quality factor | QES | 0.35 |  | Air volume displaced at xmax | VD | 143 | cm³ | Power handling | P | 40 | W | Nominal impedance | Z | 8 | Ω | DC resistance | RE | 8.0 | Ω | Inductance (1kHz, estimated) | LE | 0.44 | mH |  |  |  | Force factor | Bl | 8.0 | N/A | Motor constant | Bl/√RE | 2.83 | N/√W | Effective diameter | 190 | mm | Effective area | SD | 285 | cm² | Moving mass | MMS | 10 | g | Moving mass (without air load) | MMD | 6.6 | g | Stiffness | KMS | 1.0 | N/mm | Compliance | CMS | 1000 | µm/N | Equivalent volume to the compliance | VAS | 120 | L | Mechanical resistance | RMS | 0.47 | N·s/m | Overall diameter | 224 | mm | Baffle cutout diameter | 212 | mm | Overall depth | 110 | mm | Flange thickness | 10 | mm | Mounting depth | 100 | mm | Volume occupied by the driver (estimated) | 1.1 | L | [5 empty] | Aluminium | [20 empty] | Surround materialPaper | [8 empty] | Flux density | B | 1.5 | T | Diameter | 96 | mm |  |  |  | Frame materialAluminium
SUPRAVOX | 215 RTF 64 | 8″ / 215 mm | Nominal diameter |  | 215 | mm | 60.0 | Resonance | Resonance frequency (free air) | fS | Hz | 0.58 | Q factor | Total quality factor | QTS |  | 98.8 | Sensitivity | Sensitivity (1w, 1m, infinite baffle) | SPL1W | dB | 2.0 | Linear excursion | Maximum linear excursion | xmax | mm | 70 | Program Power | Program power | Pmax | W | Frequency response | 50 - 10000 | Hz | Mechanical quality factor | QMS | 7.00 |  | Electrical quality factor | QES | 0.60 |  | Air volume displaced at xmax | VD | 53 | cm³ | Power handling | P | 35 | W | Nominal impedance | Z | 8 | Ω | DC resistance | RE | 6.5 | Ω | Inductance (1kHz, estimated) | LE | 0.33 | mH |  |  |  | Force factor | Bl | 5.8 | N/A | Motor constant | Bl/√RE | 2.27 | N/√W | Effective diameter | 183 | mm | Effective area | SD | 263 | cm² | Moving mass | MMS | 8.5 | g | Moving mass (without air load) | MMD | 5.4 | g | Stiffness | KMS | 1.25 | N/mm | Compliance | CMS | 800 | µm/N | Equivalent volume to the compliance | VAS | 80 | L | Mechanical resistance | RMS | 0.46 | N·s/m | Overall diameter | 224 | mm | Baffle cutout diameter | 212 | mm | Overall depth | 100 | mm | Flange thickness | 10 | mm | Mounting depth | 90 | mm | Volume occupied by the driver (estimated) | 0.96 | L | [5 empty] | Aluminium | [20 empty] | Surround materialPaper | [8 empty] | Flux density | B | 1.5 | T | Diameter | 120 | mm |  |  |  | Frame materialAluminium
SUPRAVOX | 215 RTF 64 Bi-cone | 8″ / 215 mm | Nominal diameter |  | 215 | mm | 52.0 | Resonance | Resonance frequency (free air) | fS | Hz | 0.53 | Q factor | Total quality factor | QTS |  | 96.5 | Sensitivity | Sensitivity (1w, 1m, infinite baffle) | SPL1W | dB | 2.0 | Linear excursion | Maximum linear excursion | xmax | mm | 70 | Program Power | Program power | Pmax | W | Frequency response | 50 - 20000 | Hz | Mechanical quality factor | QMS | 5.00 |  | Electrical quality factor | QES | 0.60 |  | Air volume displaced at xmax | VD | 53 | cm³ | Power handling | P | 35 | W | Nominal impedance | Z | 8 | Ω | DC resistance | RE | 6.5 | Ω | Inductance (1kHz, estimated) | LE | 0.35 | mH |  |  |  | Force factor | Bl | 5.3 | N/A | Motor constant | Bl/√RE | 2.08 | N/√W | Effective diameter | 183 | mm | Effective area | SD | 263 | cm² | Moving mass | MMS | 9.5 | g | Moving mass (without air load) | MMD | 6.4 | g | Stiffness | KMS | 1.25 | N/mm | Compliance | CMS | 800 | µm/N | Equivalent volume to the compliance | VAS | 75 | L | Mechanical resistance | RMS | 0.62 | N·s/m | Overall diameter | 224 | mm | Baffle cutout diameter | 212 | mm | Overall depth | 100 | mm | Flange thickness | 10 | mm | Mounting depth | 90 | mm | Volume occupied by the driver (estimated) | 0.96 | L | [5 empty] | Aluminium | [20 empty] | Surround materialPaper | [8 empty] | Flux density | B | 1.5 | T | Diameter | 120 | mm |  |  |  | Frame materialAluminium
SUPRAVOX | 215 Signature | 8″ / 215 mm | Nominal diameter |  | 215 | mm | 50.0 | Resonance | Resonance frequency (free air) | fS | Hz | 0.80 | Q factor | Total quality factor | QTS |  | 98.3 | Sensitivity | Sensitivity (1w, 1m, infinite baffle) | SPL1W | dB | 4.0 | Linear excursion | Maximum linear excursion | xmax | mm | 70 | Program Power | Program power | Pmax | W | Frequency response | 45 - 10000 | Hz | Mechanical quality factor | QMS | 8.00 |  | Electrical quality factor | QES | 0.90 |  | Air volume displaced at xmax | VD | 105 | cm³ | Power handling | P | 35 | W | Nominal impedance | Z | 8 | Ω | DC resistance | RE | 6.5 | Ω | Inductance (1kHz, estimated) | LE | 0.31 | mH |  |  |  | Force factor | Bl | 5.0 | N/A | Motor constant | Bl/√RE | 1.96 | N/√W | Effective diameter | 183 | mm | Effective area | SD | 263 | cm² | Moving mass | MMS | 8 | g | Moving mass (without air load) | MMD | 4.9 | g | Stiffness | KMS | 1.25 | N/mm | Compliance | CMS | 800 | µm/N | Equivalent volume to the compliance | VAS | 85 | L | Mechanical resistance | RMS | 0.31 | N·s/m | Overall diameter | 224 | mm | Baffle cutout diameter | 212 | mm | Overall depth | 105 | mm | Flange thickness | 10 | mm | Mounting depth | 95 | mm | Volume occupied by the driver (estimated) | 1.0 | L | [5 empty] | Aluminium | [20 empty] | Surround materialPaper | [8 empty] | Flux density | B | 1.2 | T | Diameter | 120 | mm |  |  |  | Frame materialAluminium
SUPRAVOX | 215 Signature Bi-cone | 8″ / 215 mm | Nominal diameter |  | 215 | mm | 50.0 | Resonance | Resonance frequency (free air) | fS | Hz | 0.80 | Q factor | Total quality factor | QTS |  | 94.9 | Sensitivity | Sensitivity (1w, 1m, infinite baffle) | SPL1W | dB | 4.0 | Linear excursion | Maximum linear excursion | xmax | mm | 70 | Program Power | Program power | Pmax | W | Frequency response | 45 - 19000 | Hz | Mechanical quality factor | QMS | 8.00 |  | Electrical quality factor | QES | 0.90 |  | Air volume displaced at xmax | VD | 105 | cm³ | Power handling | P | 35 | W | Nominal impedance | Z | 8 | Ω | DC resistance | RE | 5.5 | Ω | Inductance (1kHz, estimated) | LE | 0.31 | mH |  |  |  | Force factor | Bl | 4.4 | N/A | Motor constant | Bl/√RE | 1.88 | N/√W | Effective diameter | 183 | mm | Effective area | SD | 263 | cm² | Moving mass | MMS | 10 | g | Moving mass (without air load) | MMD | 6.9 | g | Stiffness | KMS | 1.25 | N/mm | Compliance | CMS | 800 | µm/N | Equivalent volume to the compliance | VAS | 85 | L | Mechanical resistance | RMS | 0.39 | N·s/m | Overall diameter | 224 | mm | Baffle cutout diameter | 212 | mm | Overall depth | 105 | mm | Flange thickness | 10 | mm | Mounting depth | 95 | mm | Volume occupied by the driver (estimated) | 1.0 | L | [5 empty] | Aluminium | [20 empty] | Surround materialPaper | [8 empty] | Flux density | B | 1.2 | T | Diameter | 120 | mm |  |  |  | Frame materialAluminium
SUPRAVOX | 245 EXC Heritage | 10″ / 245 mm | Nominal diameter |  | 245 | mm | 70.0 | Resonance | Resonance frequency (free air) | fS | Hz | 0.30 | Q factor | Total quality factor | QTS |  | 100.3 | Sensitivity | Sensitivity (1w, 1m, infinite baffle) | SPL1W | dB | 4.0 | Linear excursion | Maximum linear excursion | xmax | mm | 50 | Program Power | Program power | Pmax | W | Frequency response | 60 - 8000 | Hz | Mechanical quality factor | QMS | 11.00 |  | Electrical quality factor | QES | 0.30 |  | Air volume displaced at xmax | VD | 132 | cm³ | Power handling | P | 25 | W | Nominal impedance | Z | 8 | Ω | DC resistance | RE | 6.5 | Ω | Inductance (1kHz) | LE | 0.82 | mH | VC Diameter | 35 | mm | Force factor | Bl | 11.0 | N/A | Motor constant | Bl/√RE | 4.31 | N/√W | Effective diameter | 205 | mm | Effective area | SD | 330 | cm² | Moving mass | MMS | 12 | g | Moving mass (without air load) | MMD | 7.7 | g | Stiffness | KMS | 2.63 | N/mm | Compliance | CMS | 380 | µm/N | Equivalent volume to the compliance | VAS | 55 | L | Mechanical resistance | RMS | 0.48 | N·s/m | Overall diameter | 249 | mm | Baffle cutout diameter | 237 | mm | Overall depth | 183 | mm | [6 empty] | Volume occupied by the driver (estimated) | 3.0 | L | Net weight | 7.1 | kg |  |  | Die cast aluminium | MaterialElectromagnet |  | MaterialPaper | [13 empty] | Maximum excursion before damage | xlim | 7.0 | mm | Surround materialPaper | [8 empty] | Flux density | B | 1.5 | T | [6 empty] | Frame materialDie cast aluminium
SUPRAVOX | 285-2000 | 12″ / 285 mm | Nominal diameter |  | 285 | mm | 45.0 | Resonance | Resonance frequency (free air) | fS | Hz | 0.20 | Q factor | Total quality factor | QTS |  | 103.0 | Sensitivity | Sensitivity (1w, 1m, infinite baffle) | SPL1W | dB | 4.0 | Linear excursion | Maximum linear excursion | xmax | mm | 140 | Program Power | Program power | Pmax | W | Frequency response | 45 - 7000 | Hz | Mechanical quality factor | QMS | 6.00 |  | Electrical quality factor | QES | 0.22 |  | Air volume displaced at xmax | VD | 188 | cm³ | Power handling | P | 70 | W | Nominal impedance | Z | 8 | Ω | DC resistance | RE | 6.5 | Ω | Inductance (1kHz, estimated) | LE | 0.53 | mH |  |  |  | Force factor | Bl | 12.0 | N/A | Motor constant | Bl/√RE | 4.71 | N/√W | Effective diameter | 245 | mm | Effective area | SD | 471 | cm² | Moving mass | MMS | 18.5 | g | Moving mass (without air load) | MMD | 11.3 | g | Stiffness | KMS | 1.67 | N/mm | Compliance | CMS | 600 | µm/N | Equivalent volume to the compliance | VAS | 200 | L | Mechanical resistance | RMS | 0.87 | N·s/m | Overall diameter | 290 | mm | Baffle cutout diameter | 280 | mm | Overall depth | 180 | mm | Flange thickness | 8 | mm | Mounting depth | 172 | mm | Volume occupied by the driver (estimated) | 3.0 | L | [5 empty] | Aluminium | MaterialAlnico | [19 empty] | Surround materialPaper | [5 empty] | Weight | 3.5 | kg | Flux density | B | 2.1 | T | [6 empty] | Frame materialAluminium
SUPRAVOX | 285 EXC | 12″ / 285 mm | Nominal diameter |  | 285 | mm | 50.0 | Resonance | Resonance frequency (free air) | fS | Hz | 0.31 | Q factor | Total quality factor | QTS |  | 102.4 | Sensitivity | Sensitivity (1w, 1m, infinite baffle) | SPL1W | dB | 4.0 | Linear excursion | Maximum linear excursion | xmax | mm | 140 | Program Power | Program power | Pmax | W | Frequency response | 50 - 7000 | Hz | Mechanical quality factor | QMS | 9.33 |  | Electrical quality factor | QES | 0.32 |  | Air volume displaced at xmax | VD | 190 | cm³ | Power handling | P | 70 | W | Nominal impedance | Z | 8 | Ω | DC resistance | RE | 6.5 | Ω | Inductance (1kHz, estimated) | LE | 0.53 | mH |  |  |  | Force factor | Bl | 11.1 | N/A | Motor constant | Bl/√RE | 4.35 | N/√W | Effective diameter | 246 | mm | Effective area | SD | 474 | cm² | Moving mass | MMS | 18.5 | g | Moving mass (without air load) | MMD | 11.3 | g | Stiffness | KMS | 2.04 | N/mm | Compliance | CMS | 490 | µm/N | Equivalent volume to the compliance | VAS | 156 | L | Mechanical resistance | RMS | 0.62 | N·s/m | Overall diameter | 290 | mm | Baffle cutout diameter | 280 | mm | Overall depth | 180 | mm | Flange thickness | 8 | mm | Mounting depth | 172 | mm | Volume occupied by the driver (estimated) | 3.0 | L | [5 empty] | Aluminium | MaterialElectromagnet | [19 empty] | Surround materialPaper | [18 empty] | Frame materialAluminium
SUPRAVOX | 285 GMF | 12″ / 285 mm | Nominal diameter |  | 285 | mm | 47.0 | Resonance | Resonance frequency (free air) | fS | Hz | 0.38 | Q factor | Total quality factor | QTS |  | 101.1 | Sensitivity | Sensitivity (1w, 1m, infinite baffle) | SPL1W | dB | 4.0 | Linear excursion | Maximum linear excursion | xmax | mm | 140 | Program Power | Program power | Pmax | W | Frequency response | 40 - 7000 | Hz | Mechanical quality factor | QMS | 8.00 |  | Electrical quality factor | QES | 0.39 |  | Air volume displaced at xmax | VD | 188 | cm³ | Power handling | P | 70 | W | Nominal impedance | Z | 8 | Ω | DC resistance | RE | 6.5 | Ω | Inductance (1kHz, estimated) | LE | 0.55 | mH |  |  |  | Force factor | Bl | 10.7 | N/A | Motor constant | Bl/√RE | 4.2 | N/√W | Effective diameter | 245 | mm | Effective area | SD | 471 | cm² | Moving mass | MMS | 20 | g | Moving mass (without air load) | MMD | 12.8 | g | Stiffness | KMS | 1.67 | N/mm | Compliance | CMS | 600 | µm/N | Equivalent volume to the compliance | VAS | 150 | L | Mechanical resistance | RMS | 0.74 | N·s/m | Overall diameter | 290 | mm | Baffle cutout diameter | 280 | mm | Overall depth | 128 | mm | Flange thickness | 8 | mm | Mounting depth | 120 | mm | Volume occupied by the driver (estimated) | 1.9 | L | [5 empty] | Aluminium | [20 empty] | Surround materialPaper | [8 empty] | Flux density | B | 1.4 | T | Diameter | 120 | mm |  |  |  | Frame materialAluminium
SUPRAVOX | 400-2000 | 15″ / 400 mm | Nominal diameter |  | 400 | mm | 23.0 | Resonance | Resonance frequency (free air) | fS | Hz | 0.27 | Q factor | Total quality factor | QTS |  | 96.3 | Sensitivity | Sensitivity (1w, 1m, infinite baffle) | SPL1W | dB | 5.0 | Linear excursion | Maximum linear excursion | xmax | mm | 240 | Program Power | Program power | Pmax | W | Frequency response | 24 - 4000 | Hz | Mechanical quality factor | QMS | 9.00 |  | Electrical quality factor | QES | 0.28 |  | Air volume displaced at xmax | VD | 428 | cm³ | Power handling | P | 120 | W | Nominal impedance | Z | 8 | Ω | DC resistance | RE | 6.5 | Ω | Inductance (1kHz, estimated) | LE | 1.2 | mH |  |  |  | Force factor | Bl | 14.5 | N/A | Motor constant | Bl/√RE | 5.69 | N/√W | Effective diameter | 330 | mm | Effective area | SD | 855 | cm² | Moving mass | MMS | 70 | g | Moving mass (without air load) | MMD | 52 | g | Stiffness | KMS | 1.67 | N/mm | Compliance | CMS | 600 | µm/N | Equivalent volume to the compliance | VAS | 450 | L | Mechanical resistance | RMS | 1.12 | N·s/m | Overall diameter | 404 | mm | Baffle cutout diameter | 358 | mm | Overall depth | 215 | mm | Flange thickness | 10 | mm | Mounting depth | 205 | mm | Volume occupied by the driver (estimated) | 5.9 | L | [5 empty] | Aluminium | MaterialAlnico | [19 empty] | Surround materialCloth | [5 empty] | Weight | 3.5 | kg | Flux density | B | 1.6 | T | [6 empty] | Frame materialAluminium
SUPRAVOX | 400-2000 Silver Coil | 15″ / 400 mm | Nominal diameter |  | 400 | mm | 23.0 | Resonance | Resonance frequency (free air) | fS | Hz | 0.27 | Q factor | Total quality factor | QTS |  | 96.3 | Sensitivity | Sensitivity (1w, 1m, infinite baffle) | SPL1W | dB | 5.0 | Linear excursion | Maximum linear excursion | xmax | mm | 240 | Program Power | Program power | Pmax | W | Frequency response | 24 - 4000 | Hz | Mechanical quality factor | QMS | 9.00 |  | Electrical quality factor | QES | 0.28 |  | Air volume displaced at xmax | VD | 428 | cm³ | Power handling | P | 120 | W | Nominal impedance | Z | 8 | Ω | DC resistance | RE | 6.5 | Ω | Inductance (1kHz, estimated) | LE | 1.2 | mH |  |  |  | Force factor | Bl | 14.5 | N/A | Motor constant | Bl/√RE | 5.69 | N/√W | Effective diameter | 330 | mm | Effective area | SD | 855 | cm² | Moving mass | MMS | 70 | g | Moving mass (without air load) | MMD | 52 | g | Stiffness | KMS | 1.67 | N/mm | Compliance | CMS | 600 | µm/N | Equivalent volume to the compliance | VAS | 450 | L | Mechanical resistance | RMS | 1.12 | N·s/m | Overall diameter | 404 | mm | Baffle cutout diameter | 358 | mm | Overall depth | 215 | mm | Flange thickness | 10 | mm | Mounting depth | 205 | mm | Volume occupied by the driver (estimated) | 5.9 | L | [5 empty] | Aluminium | MaterialAlnico | [19 empty] | Surround materialCloth | [5 empty] | Weight | 3.5 | kg | Flux density | B | 1.6 | T | [6 empty] | Frame materialAluminium
SUPRAVOX | 400 EXC | 15″ / 400 mm | Nominal diameter |  | 400 | mm | 23.0 | Resonance | Resonance frequency (free air) | fS | Hz | 0.43 | Q factor | Total quality factor | QTS |  | 95.2 | Sensitivity | Sensitivity (1w, 1m, infinite baffle) | SPL1W | dB | 5.0 | Linear excursion | Maximum linear excursion | xmax | mm | 240 | Program Power | Program power | Pmax | W | Frequency response | 23 - 4000 | Hz | Mechanical quality factor | QMS | 13.80 |  | Electrical quality factor | QES | 0.45 |  | Air volume displaced at xmax | VD | 394 | cm³ | Power handling | P | 120 | W | Nominal impedance | Z | 8 | Ω | DC resistance | RE | 6.5 | Ω | Inductance (1kHz, estimated) | LE | 1.16 | mH |  |  |  | Force factor | Bl | 12.96 | N/A | Motor constant | Bl/√RE | 5.08 | N/√W | Effective diameter | 317 | mm | Effective area | SD | 788 | cm² | Moving mass | MMS | 66 | g | Moving mass (without air load) | MMD | 49.5 | g | Stiffness | KMS | 2.0 | N/mm | Compliance | CMS | 500 | µm/N | Equivalent volume to the compliance | VAS | 440 | L | Mechanical resistance | RMS | 0.69 | N·s/m | Overall diameter | 404 | mm | Baffle cutout diameter | 358 | mm | Overall depth | 215 | mm | Flange thickness | 10 | mm | Mounting depth | 205 | mm | Volume occupied by the driver (estimated) | 5.9 | L | [5 empty] | Aluminium | MaterialElectromagnet | [19 empty] | Surround materialCloth | [18 empty] | Frame materialAluminium
SUPRAVOX | 400 EXC Silver Coil | 15″ / 400 mm | Nominal diameter |  | 400 | mm | 23.0 | Resonance | Resonance frequency (free air) | fS | Hz | 0.43 | Q factor | Total quality factor | QTS |  | 95.2 | Sensitivity | Sensitivity (1w, 1m, infinite baffle) | SPL1W | dB | 5.0 | Linear excursion | Maximum linear excursion | xmax | mm | 240 | Program Power | Program power | Pmax | W | Frequency response | 23 - 4000 | Hz | Mechanical quality factor | QMS | 13.80 |  | Electrical quality factor | QES | 0.45 |  | Air volume displaced at xmax | VD | 394 | cm³ | Power handling | P | 120 | W | Nominal impedance | Z | 8 | Ω | DC resistance | RE | 6.5 | Ω | Inductance (1kHz, estimated) | LE | 1.16 | mH |  |  |  | Force factor | Bl | 12.96 | N/A | Motor constant | Bl/√RE | 5.08 | N/√W | Effective diameter | 317 | mm | Effective area | SD | 788 | cm² | Moving mass | MMS | 66 | g | Moving mass (without air load) | MMD | 49.5 | g | Stiffness | KMS | 2.0 | N/mm | Compliance | CMS | 500 | µm/N | Equivalent volume to the compliance | VAS | 440 | L | Mechanical resistance | RMS | 0.69 | N·s/m | Overall diameter | 404 | mm | Baffle cutout diameter | 358 | mm | Overall depth | 215 | mm | Flange thickness | 10 | mm | Mounting depth | 205 | mm | Volume occupied by the driver (estimated) | 5.9 | L | [5 empty] | Aluminium | MaterialElectromagnet | [19 empty] | Surround materialCloth | [18 empty] | Frame materialAluminium
SUPRAVOX | 400 GMF | 15″ / 400 mm | Nominal diameter |  | 400 | mm | 26.0 | Resonance | Resonance frequency (free air) | fS | Hz | 0.32 | Q factor | Total quality factor | QTS |  | 97.0 | Sensitivity | Sensitivity (1w, 1m, infinite baffle) | SPL1W | dB | 5.0 | Linear excursion | Maximum linear excursion | xmax | mm | 240 | Program Power | Program power | Pmax | W | Frequency response | 24 - 4000 | Hz | Mechanical quality factor | QMS | 10.00 |  | Electrical quality factor | QES | 0.33 |  | Air volume displaced at xmax | VD | 428 | cm³ | Power handling | P | 120 | W | Nominal impedance | Z | 8 | Ω | DC resistance | RE | 6.5 | Ω | Inductance (1kHz, estimated) | LE | 1.2 | mH |  |  |  | Force factor | Bl | 15.8 | N/A | Motor constant | Bl/√RE | 6.2 | N/√W | Effective diameter | 330 | mm | Effective area | SD | 855 | cm² | Moving mass | MMS | 70 | g | Moving mass (without air load) | MMD | 52 | g | Stiffness | KMS | 2.13 | N/mm | Compliance | CMS | 470 | µm/N | Equivalent volume to the compliance | VAS | 489 | L | Mechanical resistance | RMS | 1.14 | N·s/m | Overall diameter | 404 | mm | Baffle cutout diameter | 358 | mm | Overall depth | 165 | mm | Flange thickness | 10 | mm | Mounting depth | 155 | mm | Volume occupied by the driver (estimated) | 4.1 | L | [5 empty] | Aluminium | [20 empty] | Surround materialCloth | [8 empty] | Flux density | B | 1.8 | T | Diameter | 220 | mm |  |  |  | Frame materialAluminium
SUPRAVOX | 400 GMF Pro | 15″ / 400 mm | Nominal diameter |  | 400 | mm | 32.0 | Resonance | Resonance frequency (free air) | fS | Hz | 0.26 | Q factor | Total quality factor | QTS |  | 98.1 | Sensitivity | Sensitivity (1w, 1m, infinite baffle) | SPL1W | dB | 5.0 | Linear excursion | Maximum linear excursion | xmax | mm | 240 | Program Power | Program power | Pmax | W | Frequency response | 32 - 4000 | Hz | Mechanical quality factor | QMS | 9.50 |  | Electrical quality factor | QES | 0.27 |  | Air volume displaced at xmax | VD | 428 | cm³ | Power handling | P | 120 | W | Nominal impedance | Z | 8 | Ω | DC resistance | RE | 6.5 | Ω | Inductance (1kHz, estimated) | LE | 1.2 | mH |  |  |  | Force factor | Bl | 18.0 | N/A | Motor constant | Bl/√RE | 7.06 | N/√W | Effective diameter | 330 | mm | Effective area | SD | 855 | cm² | Moving mass | MMS | 70 | g | Moving mass (without air load) | MMD | 52 | g | Stiffness | KMS | 2.78 | N/mm | Compliance | CMS | 360 | µm/N | Equivalent volume to the compliance | VAS | 18 | L | Mechanical resistance | RMS | 1.48 | N·s/m | Overall diameter | 404 | mm | Baffle cutout diameter | 358 | mm | Overall depth | 165 | mm | Flange thickness | 10 | mm | Mounting depth | 155 | mm | Volume occupied by the driver (estimated) | 4.1 | L | [5 empty] | Aluminium | [20 empty] | Surround materialCloth | [8 empty] | Flux density | B | 1.8 | T | Diameter | 220 | mm |  |  |  | Frame materialAluminium
Tang Band | W1-1070SH | 1″ / 25 mm | Nominal diameter |  | 25 | mm | 180 | Resonance | Resonance frequency (free air) | fS | Hz | 0.42 | Q factor | Total quality factor | QTS |  | 81.2 | Sensitivity | Sensitivity (1w, 1m, infinite baffle) | SPL1W | dB | 2.0 | Linear excursion | Maximum linear excursion | xmax | mm | 8 | Program Power | Program power | Pmax | W | Frequency response | 180 - 20000 | Hz | Mechanical quality factor | QMS | 2.22 |  | Electrical quality factor | QES | 0.52 |  | Air volume displaced at xmax | VD | 1.7 | cm³ | Power handling | P | 4 | W | Nominal impedance | Z | 8 | Ω | DC resistance | RE | 6.0 | Ω | Inductance (1kHz) | LE | 0.03 | mH | VC Diameter | 25 | mm | Force factor | Bl | 3.24 | N/A | Motor constant | Bl/√RE | 1.32 | N/√W | Effective diameter | 33 | mm | Effective area | SD | 8.5 | cm² | Moving mass | MMS | 0.9 | g | Moving mass (without air load) | MMD | 0.9 | g | Stiffness | KMS | 1.09 | N/mm | Compliance | CMS | 915 | µm/N | Equivalent volume to the compliance | VAS | 0.09 | L | Mechanical resistance | RMS | 0.44 | N·s/m | [18 empty] | Net weight | 0.161 | kg |  |  | Santoprene | MaterialNeodymium |  | MaterialAluminium | [5 empty] | Air gap height | HAG | 1.5 | mm | Parts Express |  | $$ | [5 empty] | Surround materialSantoprene
Tang Band | W1-1815SA | 1″ / 25 mm | Nominal diameter |  | 25 | mm | 170 | Resonance | Resonance frequency (free air) | fS | Hz | 0.53 | Q factor | Total quality factor | QTS |  | 75.4 | Sensitivity | Sensitivity (1w, 1m, infinite baffle) | SPL1W | dB | 1.25 | Linear excursion | Maximum linear excursion | xmax | mm | 4 | Program Power | Program power | Pmax | W | Frequency response | 170 - 20000 | Hz | Mechanical quality factor | QMS | 4.13 |  | Electrical quality factor | QES | 0.60 |  | Air volume displaced at xmax | VD | 0.6 | cm³ | Power handling | P | 2 | W | Nominal impedance | Z | 4 | Ω | DC resistance | RE | 3.6 | Ω | Inductance (1kHz) | LE | 0.06 | mH | VC Diameter | 19 | mm | Force factor | Bl | 2.13 | N/A | Motor constant | Bl/√RE | 1.12 | N/√W | Effective diameter | 24 | mm | Effective area | SD | 4.5 | cm² | Moving mass | MMS | 0.8 | g | Moving mass (without air load) | MMD | 0.8 | g | Stiffness | KMS | 0.73 | N/mm | Compliance | CMS | 1370 | µm/N | Equivalent volume to the compliance | VAS | 0.038 | L | Mechanical resistance | RMS | 0.2 | N·s/m | [18 empty] | Net weight | 0.045 | kg |  |  | Santoprene | MaterialNeodymium |  | MaterialAluminium | [5 empty] | Air gap height | HAG | 1.5 | mm | Parts Express |  | $$ | [5 empty] | Surround materialSantoprene
Tang Band | W1-1828SA | 1″ / 25 mm | Nominal diameter |  | 25 | mm | 120 | Resonance | Resonance frequency (free air) | fS | Hz | 0.33 | Q factor | Total quality factor | QTS |  | 81.2 | Sensitivity | Sensitivity (1w, 1m, infinite baffle) | SPL1W | dB | 1.25 | Linear excursion | Maximum linear excursion | xmax | mm | 8 | Program Power | Program power | Pmax | W | Frequency response | 120 - 20000 | Hz | Mechanical quality factor | QMS | 3.12 |  | Electrical quality factor | QES | 0.37 |  | Air volume displaced at xmax | VD | 1.1 | cm³ | Power handling | P | 4 | W | Nominal impedance | Z | 4 | Ω | DC resistance | RE | 3.5 | Ω | Inductance (1kHz) | LE | 0.05 | mH | VC Diameter | 28 | mm | Force factor | Bl | 2.61 | N/A | Motor constant | Bl/√RE | 1.4 | N/√W | Effective diameter | 34 | mm | Effective area | SD | 9.0 | cm² | Moving mass | MMS | 1 | g | Moving mass (without air load) | MMD | 1 | g | Stiffness | KMS | 0.51 | N/mm | Compliance | CMS | 1972 | µm/N | Equivalent volume to the compliance | VAS | 0.23 | L | Mechanical resistance | RMS | 0.24 | N·s/m | [18 empty] | Net weight | 0.081 | kg |  |  | Santoprene | MaterialNeodymium |  | MaterialAluminium | [5 empty] | Air gap height | HAG | 2.5 | mm | Parts Express |  | $$ | [5 empty] | Surround materialSantoprene
Tang Band | W1-1925SB | 1″ / 25 mm | Nominal diameter |  | 25 | mm | 220 | Resonance | Resonance frequency (free air) | fS | Hz | 0.54 | Q factor | Total quality factor | QTS |  | 76.1 | Sensitivity | Sensitivity (1w, 1m, infinite baffle) | SPL1W | dB | 0.75 | Linear excursion | Maximum linear excursion | xmax | mm | 2 | Program Power | Program power | Pmax | W | Frequency response | 220 - 20000 | Hz | Mechanical quality factor | QMS | 0.61 |  | Electrical quality factor | QES | 0.82 |  | Air volume displaced at xmax | VD | 0.2 | cm³ | Power handling | P | 1 | W | Nominal impedance | Z | 4 | Ω | DC resistance | RE | 3.5 | Ω | Inductance (1kHz) | LE | 0.01 | mH | VC Diameter | 13 | mm | Force factor | Bl | 1.12 | N/A | Motor constant | Bl/√RE | 0.599 | N/√W | Effective diameter | 17 | mm | Effective area | SD | 2.3 | cm² | Moving mass | MMS | 0.2 | g | Moving mass (without air load) | MMD | 0.2 | g | Stiffness | KMS | 0.42 | N/mm | Compliance | CMS | 2399 | µm/N | Equivalent volume to the compliance | VAS | 0.018 | L | Mechanical resistance | RMS | 0.45 | N·s/m | [18 empty] | Net weight | 0.032 | kg |  |  | Santoprene | MaterialNeodymium |  | MaterialMineral filled Polypropylene | [5 empty] | Air gap height | HAG | 1.5 | mm | Parts Express |  | $$ | [5 empty] | Surround materialSantoprene
Tang Band | W1-1931S | 1″ / 25 mm | Nominal diameter |  | 25 | mm | 170 | Resonance | Resonance frequency (free air) | fS | Hz | 0.46 | Q factor | Total quality factor | QTS |  | 76.1 | Sensitivity | Sensitivity (1w, 1m, infinite baffle) | SPL1W | dB | 1.2 | Linear excursion | Maximum linear excursion | xmax | mm | 4 | Program Power | Program power | Pmax | W | Frequency response | 170 - 20000 | Hz | Mechanical quality factor | QMS | 3.11 |  | Electrical quality factor | QES | 0.54 |  | Air volume displaced at xmax | VD | 0.5 | cm³ | Power handling | P | 2 | W | Nominal impedance | Z | 4 | Ω | DC resistance | RE | 3.6 | Ω | Inductance (1kHz) | LE | 0.06 | mH | VC Diameter | 19 | mm | Force factor | Bl | 2.6 | N/A | Motor constant | Bl/√RE | 1.37 | N/√W | Effective diameter | 24 | mm | Effective area | SD | 4.5 | cm² | Moving mass | MMS | 0.9 | g | Moving mass (without air load) | MMD | 0.9 | g | Stiffness | KMS | 1.17 | N/mm | Compliance | CMS | 853 | µm/N | Equivalent volume to the compliance | VAS | 0.02 | L | Mechanical resistance | RMS | 0.3 | N·s/m | [18 empty] | Net weight | 0.043 | kg |  |  | Santoprene | MaterialNeodymium |  | MaterialMineral filled Polypropylene | [5 empty] | Air gap height | HAG | 1.5 | mm | Parts Express |  | $$ | [5 empty] | Surround materialSantoprene
Tang Band | W1-1942S | 1″ / 25 mm | Nominal diameter |  | 25 | mm | 120 | Resonance | Resonance frequency (free air) | fS | Hz | 0.24 | Q factor | Total quality factor | QTS |  | 82.1 | Sensitivity | Sensitivity (1w, 1m, infinite baffle) | SPL1W | dB | 1.3 | Linear excursion | Maximum linear excursion | xmax | mm | 8 | Program Power | Program power | Pmax | W | Frequency response | 120 - 20000 | Hz | Mechanical quality factor | QMS | 1.79 |  | Electrical quality factor | QES | 0.27 |  | Air volume displaced at xmax | VD | 1.2 | cm³ | Power handling | P | 4 | W | Nominal impedance | Z | 4 | Ω | DC resistance | RE | 3.5 | Ω | Inductance (1kHz) | LE | 0.05 | mH | VC Diameter | 28 | mm | Force factor | Bl | 3.49 | N/A | Motor constant | Bl/√RE | 1.87 | N/√W | Effective diameter | 34 | mm | Effective area | SD | 9.0 | cm² | Moving mass | MMS | 1.3 | g | Moving mass (without air load) | MMD | 1.2 | g | Stiffness | KMS | 0.73 | N/mm | Compliance | CMS | 1373 | µm/N | Equivalent volume to the compliance | VAS | 0.158 | L | Mechanical resistance | RMS | 0.53 | N·s/m | [18 empty] | Net weight | 0.08 | kg |  |  | Santoprene | MaterialNeodymium |  | MaterialMineral filled Polypropylene | [5 empty] | Air gap height | HAG | 2.5 | mm | Parts Express |  | $$ | [5 empty] | Surround materialSantoprene
Tang Band | W1-2121S | 1″ / 25 mm | Nominal diameter |  | 25 | mm | 120 | Resonance | Resonance frequency (free air) | fS | Hz | 0.35 | Q factor | Total quality factor | QTS |  | 78.2 | Sensitivity | Sensitivity (1w, 1m, infinite baffle) | SPL1W | dB | 2.3 | Linear excursion | Maximum linear excursion | xmax | mm | 12 | Program Power | Program power | Pmax | W | Frequency response | 120 - 15000 | Hz | Mechanical quality factor | QMS | 1.33 |  | Electrical quality factor | QES | 0.47 |  | Air volume displaced at xmax | VD | 2.1 | cm³ | Power handling | P | 6 | W | Nominal impedance | Z | 4 | Ω | DC resistance | RE | 3.5 | Ω | Inductance (1kHz) | LE | 0.07 | mH | VC Diameter | 28 | mm | Force factor | Bl | 3.14 | N/A | Motor constant | Bl/√RE | 1.68 | N/√W | Effective diameter | 34 | mm | Effective area | SD | 9.0 | cm² | Moving mass | MMS | 1.7 | g | Moving mass (without air load) | MMD | 1.7 | g | Stiffness | KMS | 1.05 | N/mm | Compliance | CMS | 949 | µm/N | Equivalent volume to the compliance | VAS | 0.11 | L | Mechanical resistance | RMS | 0.95 | N·s/m | [18 empty] | Net weight | 0.08 | kg |  |  | Santoprene | MaterialNeodymium |  | MaterialAluminium | [5 empty] | Air gap height | HAG | 2.3 | mm | Parts Express |  | $$ | [5 empty] | Surround materialSantoprene
Tang Band | W2-1625SA | 2″ / 51 mm | Nominal diameter |  | 51 | mm | 90.0 | Resonance | Resonance frequency (free air) | fS | Hz | 0.31 | Q factor | Total quality factor | QTS |  | 81.6 | Sensitivity | Sensitivity (1w, 1m, infinite baffle) | SPL1W | dB | 2.0 | Linear excursion | Maximum linear excursion | xmax | mm | 40 | Program Power | Program power | Pmax | W | Frequency response | 90 - 500 | Hz | Mechanical quality factor | QMS | 3.94 |  | Electrical quality factor | QES | 0.33 |  | Air volume displaced at xmax | VD | 3.0 | cm³ | Power handling | P | 20 | W | Nominal impedance | Z | 8 | Ω | DC resistance | RE | 6.6 | Ω | Inductance (1kHz) | LE | 0.22 | mH | VC Diameter | 25 | mm | Force factor | Bl | 5.16 | N/A | Motor constant | Bl/√RE | 2.01 | N/√W | Effective diameter | 44 | mm | Effective area | SD | 15 | cm² | Moving mass | MMS | 2.3 | g | Moving mass (without air load) | MMD | 2.3 | g | Stiffness | KMS | 0.77 | N/mm | Compliance | CMS | 1295 | µm/N | Equivalent volume to the compliance | VAS | 0.31 | L | Mechanical resistance | RMS | 0.33 | N·s/m | [18 empty] | Net weight | 0.21 | kg |  |  | Santoprene | MaterialNeodymium |  | MaterialPolypropylene | [5 empty] | Air gap height | HAG | 4 | mm | [8 empty] | Surround materialSantoprene
Tang Band | W2-1767S | 2″ / 51 mm | Nominal diameter |  | 51 | mm | 110 | Resonance | Resonance frequency (free air) | fS | Hz | 0.36 | Q factor | Total quality factor | QTS |  | 80.2 | Sensitivity | Sensitivity (1w, 1m, infinite baffle) | SPL1W | dB | 3.0 | Linear excursion | Maximum linear excursion | xmax | mm | 30 | Program Power | Program power | Pmax | W | Frequency response | 110 - 10000 | Hz | Mechanical quality factor | QMS | 2.85 |  | Electrical quality factor | QES | 0.41 |  | Air volume displaced at xmax | VD | 3.9 | cm³ | Power handling | P | 20 | W | Nominal impedance | Z | 8 | Ω | DC resistance | RE | 6.6 | Ω | Inductance (1kHz) | LE | 0.12 | mH | VC Diameter | 25 | mm | Force factor | Bl | 5.05 | N/A | Motor constant | Bl/√RE | 1.97 | N/√W | Effective diameter | 41 | mm | Effective area | SD | 13 | cm² | Moving mass | MMS | 2.3 | g | Moving mass (without air load) | MMD | 2.3 | g | Stiffness | KMS | 1.09 | N/mm | Compliance | CMS | 914 | µm/N | Equivalent volume to the compliance | VAS | 0.22 | L | Mechanical resistance | RMS | 0.56 | N·s/m | [18 empty] | Net weight | 0.2 | kg |  |  | Santoprene | MaterialNeodymium |  | MaterialPaper | [5 empty] | Air gap height | HAG | 3 | mm | [8 empty] | Surround materialSantoprene
Tang Band | W2-1803S | 2″ / 51 mm | Nominal diameter |  | 51 | mm | 155 | Resonance | Resonance frequency (free air) | fS | Hz | 0.75 | Q factor | Total quality factor | QTS |  | 81.3 | Sensitivity | Sensitivity (1w, 1m, infinite baffle) | SPL1W | dB | 0.7 | Linear excursion | Maximum linear excursion | xmax | mm | 6 | Program Power | Program power | Pmax | W | Frequency response | 155 - 20000 | Hz | Mechanical quality factor | QMS | 2.84 |  | Electrical quality factor | QES | 1.02 |  | Air volume displaced at xmax | VD | 0.9 | cm³ | Power handling | P | 3 | W | Nominal impedance | Z | 6 | Ω | DC resistance | RE | 5.6 | Ω | Inductance (1kHz) | LE | 0.02 | mH | VC Diameter | 14 | mm | Force factor | Bl | 2.31 | N/A | Motor constant | Bl/√RE | 0.976 | N/√W | Effective diameter | 41 | mm | Effective area | SD | 13 | cm² | Moving mass | MMS | 1 | g | Moving mass (without air load) | MMD | 1 | g | Stiffness | KMS | 0.95 | N/mm | Compliance | CMS | 1056 | µm/N | Equivalent volume to the compliance | VAS | 0.25 | L | Mechanical resistance | RMS | 0.34 | N·s/m | [18 empty] | Net weight | 0.07 | kg |  |  | Rubber | MaterialNeodymium |  | MaterialPolypropylene | [5 empty] | Air gap height | HAG | 2 | mm | Parts Express |  | $$ | [5 empty] | Surround materialRubber
Tang Band | W2-2040S | 2″ / 51 mm | Nominal diameter |  | 51 | mm | 75.0 | Resonance | Resonance frequency (free air) | fS | Hz | 0.26 | Q factor | Total quality factor | QTS |  | 76.0 | Sensitivity | Sensitivity (1w, 1m, infinite baffle) | SPL1W | dB | 5.3 | Linear excursion | Maximum linear excursion | xmax | mm | 20 | Program Power | Program power | Pmax | W | Frequency response | 75 - 2000 | Hz | Mechanical quality factor | QMS | 5.21 |  | Electrical quality factor | QES | 0.28 |  | Air volume displaced at xmax | VD | 7.4 | cm³ | Power handling | P | 10 | W | Nominal impedance | Z | 4 | Ω | DC resistance | RE | 3.5 | Ω | Inductance (1kHz) | LE | 0.25 | mH | VC Diameter | 25 | mm | Force factor | Bl | 6.35 | N/A | Motor constant | Bl/√RE | 3.39 | N/√W | Effective diameter | 42 | mm | Effective area | SD | 14 | cm² | Moving mass | MMS | 7 | g | Moving mass (without air load) | MMD | 7 | g | Stiffness | KMS | 1.44 | N/mm | Compliance | CMS | 695 | µm/N | Equivalent volume to the compliance | VAS | 0.19 | L | Mechanical resistance | RMS | 0.63 | N·s/m | [18 empty] | Net weight | 0.22 | kg |  |  | Santoprene | MaterialNeodymium |  | MaterialPolypropylene | [5 empty] | Air gap height | HAG | 3 | mm | Parts Express |  | $$ | [5 empty] | Surround materialSantoprene
Tang Band | W2-2136S | 2″ / 51 mm | Nominal diameter |  | 51 | mm | 120 | Resonance | Resonance frequency (free air) | fS | Hz | 0.31 | Q factor | Total quality factor | QTS |  | 82.8 | Sensitivity | Sensitivity (1w, 1m, infinite baffle) | SPL1W | dB | 2.0 | Linear excursion | Maximum linear excursion | xmax | mm | 20 | Program Power | Program power | Pmax | W | Frequency response | 120 - 15000 | Hz | Mechanical quality factor | QMS | 1.59 |  | Electrical quality factor | QES | 0.39 |  | Air volume displaced at xmax | VD | 3.0 | cm³ | Power handling | P | 10 | W | Nominal impedance | Z | 4 | Ω | DC resistance | RE | 3.4 | Ω | Inductance (1kHz) | LE | 0.03 | mH | VC Diameter | 25 | mm | Force factor | Bl | 3.71 | N/A | Motor constant | Bl/√RE | 2.01 | N/√W | Effective diameter | 44 | mm | Effective area | SD | 15 | cm² | Moving mass | MMS | 2 | g | Moving mass (without air load) | MMD | 2 | g | Stiffness | KMS | 1.25 | N/mm | Compliance | CMS | 801 | µm/N | Equivalent volume to the compliance | VAS | 0.26 | L | Mechanical resistance | RMS | 0.95 | N·s/m | [18 empty] | Net weight | 0.13 | kg |  |  | Santoprene | MaterialNeodymium |  | MaterialAluminium | [5 empty] | Air gap height | HAG | 3 | mm | Parts Express |  | $$ | [5 empty] | Surround materialSantoprene
Tang Band | W2-2181S | 2″ / 51 mm | Nominal diameter |  | 51 | mm | 120 | Resonance | Resonance frequency (free air) | fS | Hz | 0.34 | Q factor | Total quality factor | QTS |  | 81.6 | Sensitivity | Sensitivity (1w, 1m, infinite baffle) | SPL1W | dB | 2.0 | Linear excursion | Maximum linear excursion | xmax | mm | 20 | Program Power | Program power | Pmax | W | Frequency response | 120 - 12000 | Hz | Mechanical quality factor | QMS | 1.61 |  | Electrical quality factor | QES | 0.43 |  | Air volume displaced at xmax | VD | 3.0 | cm³ | Power handling | P | 10 | W | Nominal impedance | Z | 4 | Ω | DC resistance | RE | 3.4 | Ω | Inductance (1kHz) | LE | 0.03 | mH | VC Diameter | 25 | mm | Force factor | Bl | 3.72 | N/A | Motor constant | Bl/√RE | 2.02 | N/√W | Effective diameter | 44 | mm | Effective area | SD | 15 | cm² | Moving mass | MMS | 2.3 | g | Moving mass (without air load) | MMD | 2.3 | g | Stiffness | KMS | 1.35 | N/mm | Compliance | CMS | 743 | µm/N | Equivalent volume to the compliance | VAS | 0.24 | L | Mechanical resistance | RMS | 1.08 | N·s/m | [18 empty] | Net weight | 0.13 | kg |  |  | Santoprene | MaterialNeodymium |  | MaterialMineral filled Polypropylene | [5 empty] | Air gap height | HAG | 3 | mm | [8 empty] | Surround materialSantoprene
Tang Band | W2-2243S | 2″ / 51 mm | Nominal diameter |  | 51 | mm | 160 | Resonance | Resonance frequency (free air) | fS | Hz | 0.30 | Q factor | Total quality factor | QTS |  | 86.7 | Sensitivity | Sensitivity (1w, 1m, infinite baffle) | SPL1W | dB | 1.0 | Linear excursion | Maximum linear excursion | xmax | mm | 20 | Program Power | Program power | Pmax | W | Frequency response | 160 - 20000 | Hz | Mechanical quality factor | QMS | 4.50 |  | Electrical quality factor | QES | 0.32 |  | Air volume displaced at xmax | VD | 1.5 | cm³ | Power handling | P | 10 | W | Nominal impedance | Z | 4 | Ω | DC resistance | RE | 3.4 | Ω | Inductance (1kHz) | LE | 0.04 | mH | VC Diameter | 25 | mm | Force factor | Bl | 3.8 | N/A | Motor constant | Bl/√RE | 2.06 | N/√W | Effective diameter | 44 | mm | Effective area | SD | 15 | cm² | Moving mass | MMS | 1.4 | g | Moving mass (without air load) | MMD | 1.3 | g | Stiffness | KMS | 1.37 | N/mm | Compliance | CMS | 730 | µm/N | Equivalent volume to the compliance | VAS | 0.23 | L | Mechanical resistance | RMS | 0.3 | N·s/m | [18 empty] | Net weight | 0.11 | kg |  |  | Thermoplastic Elastomer | MaterialNeodymium |  | MaterialAluminium / Magnesium | [5 empty] | Air gap height | HAG | 3 | mm | Parts Express |  | $$ | [5 empty] | Surround materialThermoplastic Elastomer
Tang Band | W2-780SD | 2″ / 51 mm | Nominal diameter |  | 51 | mm | 155 | Resonance | Resonance frequency (free air) | fS | Hz | 0.35 | Q factor | Total quality factor | QTS |  | 86.8 | Sensitivity | Sensitivity (1w, 1m, infinite baffle) | SPL1W | dB | 1.0 | Linear excursion | Maximum linear excursion | xmax | mm | 16 | Program Power | Program power | Pmax | W | Frequency response | 155 - 20000 | Hz | Mechanical quality factor | QMS | 3.89 |  | Electrical quality factor | QES | 0.39 |  | Air volume displaced at xmax | VD | 1.3 | cm³ | Power handling | P | 8 | W | Nominal impedance | Z | 8 | Ω | DC resistance | RE | 6.0 | Ω | Inductance (1kHz) | LE | 0.04 | mH | VC Diameter | 20 | mm | Force factor | Bl | 3.64 | N/A | Motor constant | Bl/√RE | 1.49 | N/√W | Effective diameter | 41 | mm | Effective area | SD | 13 | cm² | Moving mass | MMS | 0.9 | g | Moving mass (without air load) | MMD | 0.8 | g | Stiffness | KMS | 0.83 | N/mm | Compliance | CMS | 1208 | µm/N | Equivalent volume to the compliance | VAS | 0.29 | L | Mechanical resistance | RMS | 0.22 | N·s/m | [18 empty] | Net weight | 0.138 | kg |  |  | Thermoplastic Elastomer | MaterialNeodymium |  | MaterialPolypropylene-Mica | [5 empty] | Air gap height | HAG | 3 | mm | [8 empty] | Surround materialThermoplastic Elastomer
Tang Band | W2-802SE | 2″ / 51 mm | Nominal diameter |  | 51 | mm | 160 | Resonance | Resonance frequency (free air) | fS | Hz | 0.36 | Q factor | Total quality factor | QTS |  | 84.5 | Sensitivity | Sensitivity (1w, 1m, infinite baffle) | SPL1W | dB | 1.0 | Linear excursion | Maximum linear excursion | xmax | mm | 16 | Program Power | Program power | Pmax | W | Frequency response | 160 - 20000 | Hz | Mechanical quality factor | QMS | 3.68 |  | Electrical quality factor | QES | 0.40 |  | Air volume displaced at xmax | VD | 1.3 | cm³ | Power handling | P | 8 | W | Nominal impedance | Z | 8 | Ω | DC resistance | RE | 6.0 | Ω | Inductance (1kHz) | LE | 0.04 | mH | VC Diameter | 20 | mm | Force factor | Bl | 3.49 | N/A | Motor constant | Bl/√RE | 1.42 | N/√W | Effective diameter | 41 | mm | Effective area | SD | 13 | cm² | Moving mass | MMS | 1 | g | Moving mass (without air load) | MMD | 1 | g | Stiffness | KMS | 0.77 | N/mm | Compliance | CMS | 1294 | µm/N | Equivalent volume to the compliance | VAS | 0.31 | L | Mechanical resistance | RMS | 0.27 | N·s/m | [18 empty] | Net weight | 0.133 | kg |  |  | Thermoplastic Elastomer | MaterialNeodymium |  | MaterialPolypropylene-Mica | [5 empty] | Air gap height | HAG | 3 | mm | [8 empty] | Surround materialThermoplastic Elastomer
Tang Band | W2-803SM | 2″ / 51 mm | Nominal diameter |  | 51 | mm | 160 | Resonance | Resonance frequency (free air) | fS | Hz | 0.40 | Q factor | Total quality factor | QTS |  | 86.2 | Sensitivity | Sensitivity (1w, 1m, infinite baffle) | SPL1W | dB | 0.85 | Linear excursion | Maximum linear excursion | xmax | mm | 16 | Program Power | Program power | Pmax | W | Frequency response | 160 - 20000 | Hz | Mechanical quality factor | QMS | 3.56 |  | Electrical quality factor | QES | 0.46 |  | Air volume displaced at xmax | VD | 1.1 | cm³ | Power handling | P | 8 | W | Nominal impedance | Z | 4 | Ω | DC resistance | RE | 3.6 | Ω | Inductance (1kHz) | LE | 0.04 | mH | VC Diameter | 20 | mm | Force factor | Bl | 2.69 | N/A | Motor constant | Bl/√RE | 1.42 | N/√W | Effective diameter | 41 | mm | Effective area | SD | 13 | cm² | Moving mass | MMS | 0.9 | g | Moving mass (without air load) | MMD | 0.8 | g | Stiffness | KMS | 0.95 | N/mm | Compliance | CMS | 1051 | µm/N | Equivalent volume to the compliance | VAS | 0.25 | L | Mechanical resistance | RMS | 0.25 | N·s/m | [18 empty] | Net weight | 0.143 | kg |  |  | Thermoplastic Elastomer | MaterialNeodymium |  | MaterialSilver Polypropylene-Mica | [5 empty] | Air gap height | HAG | 3 | mm | Parts Express |  | $$ | [5 empty] | Surround materialThermoplastic Elastomer
Tang Band | W2-835SL | 2″ / 51 mm | Nominal diameter |  | 51 | mm | 160 | Resonance | Resonance frequency (free air) | fS | Hz | 0.30 | Q factor | Total quality factor | QTS |  | 86.3 | Sensitivity | Sensitivity (1w, 1m, infinite baffle) | SPL1W | dB | 1.0 | Linear excursion | Maximum linear excursion | xmax | mm | 20 | Program Power | Program power | Pmax | W | Frequency response | 160 - 20000 | Hz | Mechanical quality factor | QMS | 2.83 |  | Electrical quality factor | QES | 0.33 |  | Air volume displaced at xmax | VD | 1.3 | cm³ | Power handling | P | 10 | W | Nominal impedance | Z | 8 | Ω | DC resistance | RE | 7.2 | Ω | Inductance (1kHz) | LE | 0.05 | mH | VC Diameter | 25 | mm | Force factor | Bl | 4.66 | N/A | Motor constant | Bl/√RE | 1.74 | N/√W | Effective diameter | 41 | mm | Effective area | SD | 13 | cm² | Moving mass | MMS | 1 | g | Moving mass (without air load) | MMD | 1 | g | Stiffness | KMS | 1.01 | N/mm | Compliance | CMS | 985 | µm/N | Equivalent volume to the compliance | VAS | 0.24 | L | Mechanical resistance | RMS | 0.36 | N·s/m | [18 empty] | Net weight | 0.157 | kg |  |  | Thermoplastic Elastomer | MaterialNeodymium |  | MaterialPaper | [5 empty] | Air gap height | HAG | 3 | mm | [8 empty] | Surround materialThermoplastic Elastomer
Tang Band | W2-852SH | 2″ / 51 mm | Nominal diameter |  | 51 | mm | 160 | Resonance | Resonance frequency (free air) | fS | Hz | 0.29 | Q factor | Total quality factor | QTS |  | 85.3 | Sensitivity | Sensitivity (1w, 1m, infinite baffle) | SPL1W | dB | 1.0 | Linear excursion | Maximum linear excursion | xmax | mm | 16 | Program Power | Program power | Pmax | W | Frequency response | 160 - 20000 | Hz | Mechanical quality factor | QMS | 1.49 |  | Electrical quality factor | QES | 0.37 |  | Air volume displaced at xmax | VD | 1.3 | cm³ | Power handling | P | 8 | W | Nominal impedance | Z | 4 | Ω | DC resistance | RE | 3.6 | Ω | Inductance (1kHz) | LE | 0.03 | mH | VC Diameter | 20 | mm | Force factor | Bl | 2.99 | N/A | Motor constant | Bl/√RE | 1.58 | N/√W | Effective diameter | 41 | mm | Effective area | SD | 13 | cm² | Moving mass | MMS | 1 | g | Moving mass (without air load) | MMD | 1 | g | Stiffness | KMS | 0.95 | N/mm | Compliance | CMS | 1051 | µm/N | Equivalent volume to the compliance | VAS | 0.25 | L | Mechanical resistance | RMS | 0.67 | N·s/m | [18 empty] | Net weight | 0.129 | kg |  |  | Thermoplastic Elastomer | MaterialNeodymium |  | MaterialPaper | [5 empty] | Air gap height | HAG | 3 | mm | Parts Express |  | $$ | [5 empty] | Surround materialThermoplastic Elastomer
Tang Band | W23-1287SI | 2x3″/ 51x76 mm | Nominal size |  | 51 x 76 | mm | 150 | Resonance | Resonance frequency (free air) | fS | Hz | 0.60 | Q factor | Total quality factor | QTS |  | 87.8 | Sensitivity | Sensitivity (1w, 1m, infinite baffle) | SPL1W | dB | 0.9 | Linear excursion | Maximum linear excursion | xmax | mm | 24 | Program Power | Program power | Pmax | W | Frequency response | 150 - 20000 | Hz | Mechanical quality factor | QMS | 4.42 |  | Electrical quality factor | QES | 0.69 |  | Air volume displaced at xmax | VD | 2.6 | cm³ | Power handling | P | 12 | W | Nominal impedance | Z | 4 | Ω | DC resistance | RE | 3.6 | Ω | Inductance (1kHz) | LE | 0.03 | mH | VC Diameter | 18 | mm | Force factor | Bl | 2.65 | N/A | Motor constant | Bl/√RE | 1.4 | N/√W | Effective diameter | 61 | mm | Effective area | SD | 29 | cm² | Moving mass | MMS | 1.5 | g | Moving mass (without air load) | MMD | 1.5 | g | Stiffness | KMS | 1.37 | N/mm | Compliance | CMS | 730 | µm/N | Equivalent volume to the compliance | VAS | 0.87 | L | Mechanical resistance | RMS | 0.33 | N·s/m | [23 empty] | Santoprene | MaterialNeodymium |  | MaterialNatural color Polypropylene-Mica | [5 empty] | Air gap height | HAG | 3 | mm | Parts Express |  | $$ | [5 empty] | Surround materialSantoprene
Tang Band | W3-1053SC | 3″ / 76 mm | Nominal diameter |  | 76 | mm | 100 | Resonance | Resonance frequency (free air) | fS | Hz | 0.52 | Q factor | Total quality factor | QTS |  | 87.1 | Sensitivity | Sensitivity (1w, 1m, infinite baffle) | SPL1W | dB | 0.75 | Linear excursion | Maximum linear excursion | xmax | mm | 30 | Program Power | Program power | Pmax | W | Frequency response | 100 - 18000 | Hz | Mechanical quality factor | QMS | 7.20 |  | Electrical quality factor | QES | 0.56 |  | Air volume displaced at xmax | VD | 2.4 | cm³ | Power handling | P | 15 | W | Nominal impedance | Z | 8 | Ω | DC resistance | RE | 6.0 | Ω | Inductance (1kHz) | LE | 0.07 | mH | VC Diameter | 20 | mm | Force factor | Bl | 3.71 | N/A | Motor constant | Bl/√RE | 1.51 | N/√W | Effective diameter | 64 | mm | Effective area | SD | 32 | cm² | Moving mass | MMS | 2 | g | Moving mass (without air load) | MMD | 1.9 | g | Stiffness | KMS | 0.82 | N/mm | Compliance | CMS | 1215 | µm/N | Equivalent volume to the compliance | VAS | 1.77 | L | Mechanical resistance | RMS | 0.17 | N·s/m | [18 empty] | Net weight | 0.185 | kg |  |  | Santoprene | MaterialNeodymium |  | MaterialBlack Polypropylene | [5 empty] | Air gap height | HAG | 4 | mm | [8 empty] | Surround materialSantoprene
Tang Band | W3-1231SN | 3″ / 76 mm | Nominal diameter |  | 76 | mm | 100 | Resonance | Resonance frequency (free air) | fS | Hz | 0.34 | Q factor | Total quality factor | QTS |  | 88.2 | Sensitivity | Sensitivity (1w, 1m, infinite baffle) | SPL1W | dB | 1.25 | Linear excursion | Maximum linear excursion | xmax | mm | 30 | Program Power | Program power | Pmax | W | Frequency response | 100 - 20000 | Hz | Mechanical quality factor | QMS | 1.71 |  | Electrical quality factor | QES | 0.43 |  | Air volume displaced at xmax | VD | 4.0 | cm³ | Power handling | P | 15 | W | Nominal impedance | Z | 6 | Ω | DC resistance | RE | 5.6 | Ω | Inductance (1kHz) | LE | 0.06 | mH | VC Diameter | 25 | mm | Force factor | Bl | 4.42 | N/A | Motor constant | Bl/√RE | 1.87 | N/√W | Effective diameter | 64 | mm | Effective area | SD | 32 | cm² | Moving mass | MMS | 2.2 | g | Moving mass (without air load) | MMD | 2.1 | g | Stiffness | KMS | 1.03 | N/mm | Compliance | CMS | 967 | µm/N | Equivalent volume to the compliance | VAS | 1.41 | L | Mechanical resistance | RMS | 0.8 | N·s/m | [15 empty] | Volume occupied by the driver (estimated) | 0.15 | L | Net weight | 0.392 | kg |  |  | Santoprene | MaterialNeodymium |  | MaterialTitanium | [5 empty] | Air gap height | HAG | 8 | mm | [8 empty] | Surround materialSantoprene
Tang Band | W3-1318SA | 3″ / 76 mm | Nominal diameter |  | 76 | mm | 100 | Resonance | Resonance frequency (free air) | fS | Hz | 0.31 | Q factor | Total quality factor | QTS |  | 88.2 | Sensitivity | Sensitivity (1w, 1m, infinite baffle) | SPL1W | dB | 0.4 | Linear excursion | Maximum linear excursion | xmax | mm | 30 | Program Power | Program power | Pmax | W | Frequency response | 100 - 20000 | Hz | Mechanical quality factor | QMS | 1.37 |  | Electrical quality factor | QES | 0.40 |  | Air volume displaced at xmax | VD | 1.3 | cm³ | Power handling | P | 15 | W | Nominal impedance | Z | 8 | Ω | DC resistance | RE | 6.6 | Ω | Inductance (1kHz) | LE | 0.01 | mH | VC Diameter | 25 | mm | Force factor | Bl | 5.32 | N/A | Motor constant | Bl/√RE | 2.07 | N/√W | Effective diameter | 64 | mm | Effective area | SD | 32 | cm² | Moving mass | MMS | 2.5 | g | Moving mass (without air load) | MMD | 2.4 | g | Stiffness | KMS | 1.18 | N/mm | Compliance | CMS | 846 | µm/N | Equivalent volume to the compliance | VAS | 1.23 | L | Mechanical resistance | RMS | 1.15 | N·s/m | [15 empty] | Volume occupied by the driver (estimated) | 0.16 | L | Net weight | 0.422 | kg |  |  | Santoprene | MaterialNeodymium |  | MaterialBamboo fiber paper | [5 empty] | Air gap height | HAG | 8 | mm | [8 empty] | Surround materialSantoprene
Tang Band | W3-1319SA | 3″ / 76 mm | Nominal diameter |  | 76 | mm | 110 | Resonance | Resonance frequency (free air) | fS | Hz | 0.55 | Q factor | Total quality factor | QTS |  | 88.2 | Sensitivity | Sensitivity (1w, 1m, infinite baffle) | SPL1W | dB | 0.5 | Linear excursion | Maximum linear excursion | xmax | mm | 25 | Program Power | Program power | Pmax | W | Frequency response | 110 - 20000 | Hz | Mechanical quality factor | QMS | 2.96 |  | Electrical quality factor | QES | 0.68 |  | Air volume displaced at xmax | VD | 1.6 | cm³ | Power handling | P | 12 | W | Nominal impedance | Z | 8 | Ω | DC resistance | RE | 6.6 | Ω | Inductance (1kHz) | LE | 0.01 | mH | VC Diameter | 18 | mm | Force factor | Bl | 3.53 | N/A | Motor constant | Bl/√RE | 1.37 | N/√W | Effective diameter | 64 | mm | Effective area | SD | 32 | cm² | Moving mass | MMS | 1.7 | g | Moving mass (without air load) | MMD | 1.6 | g | Stiffness | KMS | 0.82 | N/mm | Compliance | CMS | 1215 | µm/N | Equivalent volume to the compliance | VAS | 1.77 | L | Mechanical resistance | RMS | 0.41 | N·s/m | [15 empty] | Volume occupied by the driver (estimated) | 0.26 | L | Net weight | 0.662 | kg |  |  | Santoprene | MaterialFerrite |  | MaterialPaper | [5 empty] | Air gap height | HAG | 6 | mm | [8 empty] | Surround materialSantoprene
Tang Band | W3-1335SB | 3″ / 76 mm | Nominal diameter |  | 76 | mm | 100 | Resonance | Resonance frequency (free air) | fS | Hz | 0.34 | Q factor | Total quality factor | QTS |  | 86.6 | Sensitivity | Sensitivity (1w, 1m, infinite baffle) | SPL1W | dB | 0.5 | Linear excursion | Maximum linear excursion | xmax | mm | 30 | Program Power | Program power | Pmax | W | Frequency response | 100 - 20000 | Hz | Mechanical quality factor | QMS | 1.31 |  | Electrical quality factor | QES | 0.46 |  | Air volume displaced at xmax | VD | 1.6 | cm³ | Power handling | P | 15 | W | Nominal impedance | Z | 8 | Ω | DC resistance | RE | 6.6 | Ω | Inductance (1kHz) | LE | 0.01 | mH | VC Diameter | 25 | mm | Force factor | Bl | 5.16 | N/A | Motor constant | Bl/√RE | 2.01 | N/√W | Effective diameter | 64 | mm | Effective area | SD | 32 | cm² | Moving mass | MMS | 2.9 | g | Moving mass (without air load) | MMD | 2.8 | g | Stiffness | KMS | 1.19 | N/mm | Compliance | CMS | 841 | µm/N | Equivalent volume to the compliance | VAS | 1.22 | L | Mechanical resistance | RMS | 1.38 | N·s/m | [15 empty] | Volume occupied by the driver (estimated) | 0.15 | L | Net weight | 0.399 | kg |  |  | Santoprene | MaterialNeodymium |  | MaterialTitanium | [5 empty] | Air gap height | HAG | 8 | mm | [8 empty] | Surround materialSantoprene
Tang Band | W3-1364SA | 3″ / 76 mm | Nominal diameter |  | 76 | mm | 105 | Resonance | Resonance frequency (free air) | fS | Hz | 0.59 | Q factor | Total quality factor | QTS |  | 87.2 | Sensitivity | Sensitivity (1w, 1m, infinite baffle) | SPL1W | dB | 0.5 | Linear excursion | Maximum linear excursion | xmax | mm | 25 | Program Power | Program power | Pmax | W | Frequency response | 105 - 20000 | Hz | Mechanical quality factor | QMS | 2.48 |  | Electrical quality factor | QES | 0.77 |  | Air volume displaced at xmax | VD | 1.6 | cm³ | Power handling | P | 12 | W | Nominal impedance | Z | 8 | Ω | DC resistance | RE | 6.6 | Ω | Inductance (1kHz) | LE | 0.01 | mH | VC Diameter | 18 | mm | Force factor | Bl | 3.15 | N/A | Motor constant | Bl/√RE | 1.23 | N/√W | Effective diameter | 64 | mm | Effective area | SD | 32 | cm² | Moving mass | MMS | 1.8 | g | Moving mass (without air load) | MMD | 1.6 | g | Stiffness | KMS | 0.77 | N/mm | Compliance | CMS | 1296 | µm/N | Equivalent volume to the compliance | VAS | 1.88 | L | Mechanical resistance | RMS | 0.47 | N·s/m | [15 empty] | Volume occupied by the driver (estimated) | 0.11 | L | Net weight | 0.29 | kg |  |  | Santoprene | MaterialNeodymium |  | MaterialPaper | [5 empty] | Air gap height | HAG | 8 | mm | Parts Express |  | $$ | [5 empty] | Surround materialSantoprene
Tang Band | W3-1401SD | 3″ / 76 mm | Nominal diameter |  | 76 | mm | 75.0 | Resonance | Resonance frequency (free air) | fS | Hz | 0.31 | Q factor | Total quality factor | QTS |  | 84.6 | Sensitivity | Sensitivity (1w, 1m, infinite baffle) | SPL1W | dB | 3.5 | Linear excursion | Maximum linear excursion | xmax | mm | 60 | Program Power | Program power | Pmax | W | Frequency response | 75 - 20000 | Hz | Mechanical quality factor | QMS | 1.75 |  | Electrical quality factor | QES | 0.38 |  | Air volume displaced at xmax | VD | 11 | cm³ | Power handling | P | 30 | W | Nominal impedance | Z | 8 | Ω | DC resistance | RE | 6.3 | Ω | Inductance (1kHz) | LE | 0.02 | mH | VC Diameter | 25 | mm | Force factor | Bl | 5.56 | N/A | Motor constant | Bl/√RE | 2.22 | N/√W | Effective diameter | 64 | mm | Effective area | SD | 32 | cm² | Moving mass | MMS | 4 | g | Moving mass (without air load) | MMD | 3.9 | g | Stiffness | KMS | 0.88 | N/mm | Compliance | CMS | 1134 | µm/N | Equivalent volume to the compliance | VAS | 1.65 | L | Mechanical resistance | RMS | 1.07 | N·s/m | [15 empty] | Volume occupied by the driver (estimated) | 0.15 | L | Net weight | 0.402 | kg |  |  | Rubber | MaterialNeodymium |  | MaterialAluminium | [5 empty] | Air gap height | HAG | 3 | mm | [8 empty] | Surround materialRubber
Tang Band | W3-1750SB | 3″ / 76 mm | Nominal diameter |  | 76 | mm | 50.0 | Resonance | Resonance frequency (free air) | fS | Hz | 0.37 | Q factor | Total quality factor | QTS |  | 80.2 | Sensitivity | Sensitivity (1w, 1m, infinite baffle) | SPL1W | dB | 5.0 | Linear excursion | Maximum linear excursion | xmax | mm | 40 | Program Power | Program power | Pmax | W | Frequency response | 50 - 800 | Hz | Mechanical quality factor | QMS | 5.43 |  | Electrical quality factor | QES | 0.39 |  | Air volume displaced at xmax | VD | 20 | cm³ | Power handling | P | 20 | W | Nominal impedance | Z | 8 | Ω | DC resistance | RE | 6.7 | Ω | Inductance (1kHz) | LE | 0.44 | mH | VC Diameter | 32 | mm | Force factor | Bl | 8.01 | N/A | Motor constant | Bl/√RE | 3.09 | N/√W | Effective diameter | 70 | mm | Effective area | SD | 39 | cm² | Moving mass | MMS | 11 | g | Moving mass (without air load) | MMD | 10.8 | g | Stiffness | KMS | 1.3 | N/mm | Compliance | CMS | 771 | µm/N | Equivalent volume to the compliance | VAS | 1.66 | L | Mechanical resistance | RMS | 0.64 | N·s/m | [15 empty] | Volume occupied by the driver (estimated) | 0.15 | L | Net weight | 0.396 | kg |  |  | Santoprene | MaterialNeodymium |  | MaterialPolypropylene | [5 empty] | Air gap height | HAG | 4 | mm | [8 empty] | Surround materialSantoprene
Tang Band | W3-1797S | 3″ / 76 mm | Nominal diameter |  | 76 | mm | 90.0 | Resonance | Resonance frequency (free air) | fS | Hz | 0.35 | Q factor | Total quality factor | QTS |  | 84.9 | Sensitivity | Sensitivity (1w, 1m, infinite baffle) | SPL1W | dB | 1.0 | Linear excursion | Maximum linear excursion | xmax | mm | 30 | Program Power | Program power | Pmax | W | Frequency response | 90 - 20000 | Hz | Mechanical quality factor | QMS | 1.74 |  | Electrical quality factor | QES | 0.44 |  | Air volume displaced at xmax | VD | 3.2 | cm³ | Power handling | P | 15 | W | Nominal impedance | Z | 4 | Ω | DC resistance | RE | 3.6 | Ω | Inductance (1kHz) | LE | 0.01 | mH | VC Diameter | 32 | mm | Force factor | Bl | 4.56 | N/A | Motor constant | Bl/√RE | 2.4 | N/√W | Effective diameter | 64 | mm | Effective area | SD | 32 | cm² | Moving mass | MMS | 4.2 | g | Moving mass (without air load) | MMD | 4.1 | g | Stiffness | KMS | 1.51 | N/mm | Compliance | CMS | 665 | µm/N | Equivalent volume to the compliance | VAS | 0.97 | L | Mechanical resistance | RMS | 1.36 | N·s/m | [15 empty] | Volume occupied by the driver (estimated) | 0.14 | L | Net weight | 0.374 | kg |  |  | Rubber | MaterialNeodymium |  | MaterialSandwich | [5 empty] | Air gap height | HAG | 8 | mm | Parts Express |  | $$$ | [5 empty] | Surround materialRubber
Tang Band | W3-1876S | 3″ / 76 mm | Nominal diameter |  | 76 | mm | 55.0 | Resonance | Resonance frequency (free air) | fS | Hz | 0.43 | Q factor | Total quality factor | QTS |  | 76.9 | Sensitivity | Sensitivity (1w, 1m, infinite baffle) | SPL1W | dB | 5.0 | Linear excursion | Maximum linear excursion | xmax | mm | 30 | Program Power | Program power | Pmax | W | Frequency response | 55 - 2000 | Hz | Mechanical quality factor | QMS | 3.17 |  | Electrical quality factor | QES | 0.50 |  | Air volume displaced at xmax | VD | 14 | cm³ | Power handling | P | 15 | W | Nominal impedance | Z | 4 | Ω | DC resistance | RE | 3.6 | Ω | Inductance (1kHz) | LE | 0.19 | mH | VC Diameter | 20 | mm | Force factor | Bl | 5.28 | N/A | Motor constant | Bl/√RE | 2.78 | N/√W | Effective diameter | 59 | mm | Effective area | SD | 27 | cm² | Moving mass | MMS | 10 | g | Moving mass (without air load) | MMD | 9.9 | g | Stiffness | KMS | 1.36 | N/mm | Compliance | CMS | 738 | µm/N | Equivalent volume to the compliance | VAS | 0.88 | L | Mechanical resistance | RMS | 1.09 | N·s/m | [18 empty] | Net weight | 0.242 | kg |  |  | Santoprene | MaterialNeodymium |  | MaterialPolypropylene | [5 empty] | Air gap height | HAG | 4 | mm | Parts Express |  | $$ | [5 empty] | Surround materialSantoprene
Tang Band | W3-1878 | 3″ / 76 mm | Nominal diameter |  | 76 | mm | 75.0 | Resonance | Resonance frequency (free air) | fS | Hz | 0.28 | Q factor | Total quality factor | QTS |  | 88.4 | Sensitivity | Sensitivity (1w, 1m, infinite baffle) | SPL1W | dB | 4.2 | Linear excursion | Maximum linear excursion | xmax | mm | 25 | Program Power | Program power | Pmax | W | Frequency response | 75 - 20000 | Hz | Mechanical quality factor | QMS | 1.67 |  | Electrical quality factor | QES | 0.34 |  | Air volume displaced at xmax | VD | 13 | cm³ | Power handling | P | 12 | W | Nominal impedance | Z | 8 | Ω | DC resistance | RE | 6.5 | Ω | Inductance (1kHz) | LE | 0.02 | mH | VC Diameter | 20 | mm | Force factor | Bl | 4.3 | N/A | Motor constant | Bl/√RE | 1.69 | N/√W | Effective diameter | 64 | mm | Effective area | SD | 32 | cm² | Moving mass | MMS | 2 | g | Moving mass (without air load) | MMD | 1.9 | g | Stiffness | KMS | 0.47 | N/mm | Compliance | CMS | 2117 | µm/N | Equivalent volume to the compliance | VAS | 3.08 | L | Mechanical resistance | RMS | 0.56 | N·s/m | [15 empty] | Volume occupied by the driver (estimated) | 0.31 | L | Net weight | 0.807 | kg |  |  | Foam Rubber | MaterialNeodymium |  | MaterialPaper | [5 empty] | Air gap height | HAG | 12 | mm | Parts Express |  | $$$ | [5 empty] | Surround materialFoam Rubber
Tang Band | W3-2052S | 3″ / 76 mm | Nominal diameter |  | 76 | mm | 50.0 | Resonance | Resonance frequency (free air) | fS | Hz | 0.34 | Q factor | Total quality factor | QTS |  | 78.7 | Sensitivity | Sensitivity (1w, 1m, infinite baffle) | SPL1W | dB | 5.0 | Linear excursion | Maximum linear excursion | xmax | mm | 30 | Program Power | Program power | Pmax | W | Frequency response | 50 - 16000 | Hz | Mechanical quality factor | QMS | 3.39 |  | Electrical quality factor | QES | 0.38 |  | Air volume displaced at xmax | VD | 16 | cm³ | Power handling | P | 15 | W | Nominal impedance | Z | 4 | Ω | DC resistance | RE | 3.9 | Ω | Inductance (1kHz) | LE | 0.31 | mH | VC Diameter | 25 | mm | Force factor | Bl | 6.76 | N/A | Motor constant | Bl/√RE | 3.42 | N/√W | Effective diameter | 64 | mm | Effective area | SD | 32 | cm² | Moving mass | MMS | 12 | g | Moving mass (without air load) | MMD | 11.8 | g | Stiffness | KMS | 1.63 | N/mm | Compliance | CMS | 615 | µm/N | Equivalent volume to the compliance | VAS | 0.89 | L | Mechanical resistance | RMS | 1.11 | N·s/m | [18 empty] | Net weight | 0.264 | kg |  |  | Santoprene | MaterialNeodymium |  | MaterialPolypropylene | [5 empty] | Air gap height | HAG | 3 | mm | [8 empty] | Surround materialSantoprene
Tang Band | W3-2088S0F | 3″ / 76 mm | Nominal diameter |  | 76 | mm | 45.0 | Resonance | Resonance frequency (free air) | fS | Hz | 0.48 | Q factor | Total quality factor | QTS |  | 76.7 | Sensitivity | Sensitivity (1w, 1m, infinite baffle) | SPL1W | dB | 7.0 | Linear excursion | Maximum linear excursion | xmax | mm | 50 | Program Power | Program power | Pmax | W | Frequency response | 45 - 1000 | Hz | Mechanical quality factor | QMS | 4.14 |  | Electrical quality factor | QES | 0.55 |  | Air volume displaced at xmax | VD | 31 | cm³ | Power handling | P | 25 | W | Nominal impedance | Z | 4 | Ω | DC resistance | RE | 3.6 | Ω | Inductance (1kHz) | LE | 0.18 | mH | VC Diameter | 32 | mm | Force factor | Bl | 5.65 | N/A | Motor constant | Bl/√RE | 2.98 | N/√W | Effective diameter | 75 | mm | Effective area | SD | 44 | cm² | Moving mass | MMS | 18 | g | Moving mass (without air load) | MMD | 17.8 | g | Stiffness | KMS | 1.31 | N/mm | Compliance | CMS | 766 | µm/N | Equivalent volume to the compliance | VAS | 2.1 | L | Mechanical resistance | RMS | 1.23 | N·s/m | [15 empty] | Volume occupied by the driver (estimated) | 0.46 | L | Net weight | 1.16 | kg |  |  | Santoprene | MaterialFerrite |  | MaterialPolypropylene Composite | [5 empty] | Air gap height | HAG | 4 | mm | [8 empty] | Surround materialSantoprene
Tang Band | W3-2108 | 3″ / 76 mm | Nominal diameter |  | 76 | mm | 45.0 | Resonance | Resonance frequency (free air) | fS | Hz | 0.46 | Q factor | Total quality factor | QTS |  | 77.4 | Sensitivity | Sensitivity (1w, 1m, infinite baffle) | SPL1W | dB | 7.0 | Linear excursion | Maximum linear excursion | xmax | mm | 50 | Program Power | Program power | Pmax | W | Frequency response | 45 - 1000 | Hz | Mechanical quality factor | QMS | 4.67 |  | Electrical quality factor | QES | 0.51 |  | Air volume displaced at xmax | VD | 31 | cm³ | Power handling | P | 25 | W | Nominal impedance | Z | 4 | Ω | DC resistance | RE | 3.6 | Ω | Inductance (1kHz) | LE | 0.21 | mH | VC Diameter | 32 | mm | Force factor | Bl | 6.17 | N/A | Motor constant | Bl/√RE | 3.25 | N/√W | Effective diameter | 75 | mm | Effective area | SD | 44 | cm² | Moving mass | MMS | 18 | g | Moving mass (without air load) | MMD | 17.8 | g | Stiffness | KMS | 1.61 | N/mm | Compliance | CMS | 622 | µm/N | Equivalent volume to the compliance | VAS | 1.71 | L | Mechanical resistance | RMS | 1.09 | N·s/m | [15 empty] | Volume occupied by the driver (estimated) | 0.44 | L | Net weight | 1.1 | kg |  |  | Santoprene | MaterialFerrite |  | MaterialPolypropylene Composite | [5 empty] | Air gap height | HAG | 4 | mm | Parts Express |  | $$ | [5 empty] | Surround materialSantoprene
Tang Band | W3-2141 | 3″ / 76 mm | Nominal diameter |  | 76 | mm | 75.0 | Resonance | Resonance frequency (free air) | fS | Hz | 0.39 | Q factor | Total quality factor | QTS |  | 87.0 | Sensitivity | Sensitivity (1w, 1m, infinite baffle) | SPL1W | dB | 1.6 | Linear excursion | Maximum linear excursion | xmax | mm | 25 | Program Power | Program power | Pmax | W | Frequency response | 75 - 20000 | Hz | Mechanical quality factor | QMS | 2.51 |  | Electrical quality factor | QES | 0.46 |  | Air volume displaced at xmax | VD | 5.1 | cm³ | Power handling | P | 12 | W | Nominal impedance | Z | 8 | Ω | DC resistance | RE | 6.5 | Ω | Inductance (1kHz) | LE | 0.02 | mH | VC Diameter | 20 | mm | Force factor | Bl | 3.64 | N/A | Motor constant | Bl/√RE | 1.43 | N/√W | Effective diameter | 64 | mm | Effective area | SD | 32 | cm² | Moving mass | MMS | 2 | g | Moving mass (without air load) | MMD | 1.9 | g | Stiffness | KMS | 0.44 | N/mm | Compliance | CMS | 2269 | µm/N | Equivalent volume to the compliance | VAS | 3.3 | L | Mechanical resistance | RMS | 0.37 | N·s/m | [15 empty] | Volume occupied by the driver (estimated) | 0.23 | L | Net weight | 0.6 | kg |  |  | Structured Santoprene | MaterialFerrite |  | MaterialPaper | [5 empty] | Air gap height | HAG | 8 | mm | Parts Express |  | $$ | [5 empty] | Surround materialStructured Santoprene
Tang Band | W3-315E | 3″ / 76 mm | Nominal diameter |  | 76 | mm | 100 | Resonance | Resonance frequency (free air) | fS | Hz | 0.52 | Q factor | Total quality factor | QTS |  | 86.8 | Sensitivity | Sensitivity (1w, 1m, infinite baffle) | SPL1W | dB | 1.25 | Linear excursion | Maximum linear excursion | xmax | mm | 20 | Program Power | Program power | Pmax | W | Frequency response | 100 - 20000 | Hz | Mechanical quality factor | QMS | 5.51 |  | Electrical quality factor | QES | 0.57 |  | Air volume displaced at xmax | VD | 4.0 | cm³ | Power handling | P | 10 | W | Nominal impedance | Z | 8 | Ω | DC resistance | RE | 6.6 | Ω | Inductance (1kHz) | LE | 0.2 | mH | VC Diameter | 20 | mm | Force factor | Bl | 3.89 | N/A | Motor constant | Bl/√RE | 1.51 | N/√W | Effective diameter | 64 | mm | Effective area | SD | 32 | cm² | Moving mass | MMS | 2 | g | Moving mass (without air load) | MMD | 1.9 | g | Stiffness | KMS | 0.87 | N/mm | Compliance | CMS | 1152 | µm/N | Equivalent volume to the compliance | VAS | 1.68 | L | Mechanical resistance | RMS | 0.23 | N·s/m | [15 empty] | Volume occupied by the driver (estimated) | 0.25 | L | Net weight | 0.637 | kg |  |  | Santoprene | MaterialFerrite |  | MaterialAluminium / Magnesium | [5 empty] | Air gap height | HAG | 4 | mm | [8 empty] | Surround materialSantoprene
Tang Band | W3-316B | 3″ / 76 mm | Nominal diameter |  | 76 | mm | 100 | Resonance | Resonance frequency (free air) | fS | Hz | 0.44 | Q factor | Total quality factor | QTS |  | 87.7 | Sensitivity | Sensitivity (1w, 1m, infinite baffle) | SPL1W | dB | 1.2 | Linear excursion | Maximum linear excursion | xmax | mm | 25 | Program Power | Program power | Pmax | W | Frequency response | 100 - 20000 | Hz | Mechanical quality factor | QMS | 5.62 |  | Electrical quality factor | QES | 0.48 |  | Air volume displaced at xmax | VD | 3.8 | cm³ | Power handling | P | 12 | W | Nominal impedance | Z | 8 | Ω | DC resistance | RE | 6.6 | Ω | Inductance (1kHz) | LE | 0.07 | mH | VC Diameter | 20 | mm | Force factor | Bl | 4.13 | N/A | Motor constant | Bl/√RE | 1.61 | N/√W | Effective diameter | 64 | mm | Effective area | SD | 32 | cm² | Moving mass | MMS | 2 | g | Moving mass (without air load) | MMD | 1.9 | g | Stiffness | KMS | 0.77 | N/mm | Compliance | CMS | 1302 | µm/N | Equivalent volume to the compliance | VAS | 1.89 | L | Mechanical resistance | RMS | 0.22 | N·s/m | [15 empty] | Volume occupied by the driver (estimated) | 0.22 | L | Net weight | 0.572 | kg |  |  | Santoprene | MaterialFerrite |  | MaterialPolypropylene-Mica | [5 empty] | Air gap height | HAG | 4 | mm | [8 empty] | Surround materialSantoprene
Tang Band | W5-2143 | 5″ / 127 mm | Nominal diameter |  | 127 | mm | 55.0 | Resonance | Resonance frequency (free air) | fS | Hz | 0.38 | Q factor | Total quality factor | QTS |  | 90.9 | Sensitivity | Sensitivity (1w, 1m, infinite baffle) | SPL1W | dB | 2.5 | Linear excursion | Maximum linear excursion | xmax | mm | 60 | Program Power | Program power | Pmax | W | Frequency response | 55 - 20000 | Hz | Mechanical quality factor | QMS | 3.21 |  | Electrical quality factor | QES | 0.43 |  | Air volume displaced at xmax | VD | 24 | cm³ | Power handling | P | 30 | W | Nominal impedance | Z | 8 | Ω | DC resistance | RE | 6.3 | Ω | Inductance (1kHz) | LE | 0.02 | mH | VC Diameter | 25 | mm | Force factor | Bl | 5.43 | N/A | Motor constant | Bl/√RE | 2.16 | N/√W | Effective diameter | 109 | mm | Effective area | SD | 94 | cm² | Moving mass | MMS | 6 | g | Moving mass (without air load) | MMD | 5.4 | g | Stiffness | KMS | 0.66 | N/mm | Compliance | CMS | 1514 | µm/N | Equivalent volume to the compliance | VAS | 19 | L | Mechanical resistance | RMS | 0.64 | N·s/m | [15 empty] | Volume occupied by the driver (estimated) | 0.74 | L | Net weight | 1.82 | kg |  |  | Structured Santoprene | MaterialFerrite |  | MaterialPaper | [5 empty] | Air gap height | HAG | 10 | mm | Parts Express |  | $$$ | [5 empty] | Surround materialStructured Santoprene
Tang Band | W5-704D | 5″ / 127 mm | Nominal diameter |  | 127 | mm | 55.0 | Resonance | Resonance frequency (free air) | fS | Hz | 0.38 | Q factor | Total quality factor | QTS |  | 89.3 | Sensitivity | Sensitivity (1w, 1m, infinite baffle) | SPL1W | dB | 3.3 | Linear excursion | Maximum linear excursion | xmax | mm | 56 | Program Power | Program power | Pmax | W | Frequency response | 55 - 9000 | Hz | Mechanical quality factor | QMS | 2.07 |  | Electrical quality factor | QES | 0.46 |  | Air volume displaced at xmax | VD | 31 | cm³ | Power handling | P | 28 | W | Nominal impedance | Z | 8 | Ω | DC resistance | RE | 6.0 | Ω | Inductance (1kHz) | LE | 0.06 | mH | VC Diameter | 25 | mm | Force factor | Bl | 6.17 | N/A | Motor constant | Bl/√RE | 2.52 | N/√W | Effective diameter | 109 | mm | Effective area | SD | 94 | cm² | Moving mass | MMS | 8 | g | Moving mass (without air load) | MMD | 7.4 | g | Stiffness | KMS | 1.08 | N/mm | Compliance | CMS | 922 | µm/N | Equivalent volume to the compliance | VAS | 11.6 | L | Mechanical resistance | RMS | 1.33 | N·s/m | [15 empty] | Volume occupied by the driver (estimated) | 0.8 | L | Net weight | 1.95 | kg |  |  | Twin Roll Rubber | MaterialFerrite |  | MaterialPolypropylene-Mica | [5 empty] | Air gap height | HAG | 6 | mm | Parts Express |  | $$ | [5 empty] | Surround materialTwin Roll Rubber
Tang Band | W57-1781 | 5x7″/ 127x178 mm | Nominal size |  | 127 x 178 | mm | 40.0 | Resonance | Resonance frequency (free air) | fS | Hz | 0.27 | Q factor | Total quality factor | QTS |  | 87.7 | Sensitivity | Sensitivity (1w, 1m, infinite baffle) | SPL1W | dB | 3.0 | Linear excursion | Maximum linear excursion | xmax | mm | 100 | Program Power | Program power | Pmax | W | Frequency response | 40 - 500 | Hz | Mechanical quality factor | QMS | 2.12 |  | Electrical quality factor | QES | 0.30 |  | Air volume displaced at xmax | VD | 42 | cm³ | Power handling | P | 50 | W | Nominal impedance | Z | 8 | Ω | DC resistance | RE | 7.2 | Ω | Inductance (1kHz) | LE | 0.38 | mH | VC Diameter | 39 | mm | Force factor | Bl | 10.35 | N/A | Motor constant | Bl/√RE | 3.86 | N/√W | Effective diameter | 134 | mm | Effective area | SD | 140 | cm² | Moving mass | MMS | 20 | g | Moving mass (without air load) | MMD | 19.1 | g | Stiffness | KMS | 1.03 | N/mm | Compliance | CMS | 975 | µm/N | Equivalent volume to the compliance | VAS | 26 | L | Mechanical resistance | RMS | 2.37 | N·s/m | [15 empty] | Volume occupied by the driver (estimated) | 0.76 | L | Net weight | 1.854 | kg |  |  | Rubber | MaterialFerrite |  | MaterialBlack Polypropylene-Mica | [5 empty] | Air gap height | HAG | 6 | mm | [8 empty] | Surround materialRubber
Tang Band | W6-1139SI | 6.5″ / 165 mm | Nominal diameter |  | 165 | mm | 38.0 | Resonance | Resonance frequency (free air) | fS | Hz | 0.40 | Q factor | Total quality factor | QTS |  | 83.4 | Sensitivity | Sensitivity (1w, 1m, infinite baffle) | SPL1W | dB | 13.0 | Linear excursion | Maximum linear excursion | xmax | mm | 100 | Program Power | Program power | Pmax | W | Frequency response | 38 - 800 | Hz | Mechanical quality factor | QMS | 2.65 |  | Electrical quality factor | QES | 0.47 |  | Air volume displaced at xmax | VD | 182 | cm³ | Power handling | P | 50 | W | Nominal impedance | Z | 4 | Ω | DC resistance | RE | 3.6 | Ω | Inductance (1kHz) | LE | 0.34 | mH | VC Diameter | 39 | mm | Force factor | Bl | 8.67 | N/A | Motor constant | Bl/√RE | 4.57 | N/√W | Effective diameter | 134 | mm | Effective area | SD | 140 | cm² | Moving mass | MMS | 39.9 | g | Moving mass (without air load) | MMD | 38.7 | g | Stiffness | KMS | 2.36 | N/mm | Compliance | CMS | 423 | µm/N | Equivalent volume to the compliance | VAS | 11.8 | L | Mechanical resistance | RMS | 3.6 | N·s/m | [15 empty] | Volume occupied by the driver (estimated) | 0.86 | L | Net weight | 2.08 | kg |  |  | Rubber | MaterialNeodymium |  | MaterialPaper | [5 empty] | Air gap height | HAG | 4 | mm | Parts Express |  | $$$ | [5 empty] | Surround materialRubber
Tang Band | W6-1139SIF | 6.5″ / 165 mm | Nominal diameter |  | 165 | mm | 35.0 | Resonance | Resonance frequency (free air) | fS | Hz | 0.40 | Q factor | Total quality factor | QTS |  | 83.2 | Sensitivity | Sensitivity (1w, 1m, infinite baffle) | SPL1W | dB | 11.5 | Linear excursion | Maximum linear excursion | xmax | mm | 100 | Program Power | Program power | Pmax | W | Frequency response | 35 - 800 | Hz | Mechanical quality factor | QMS | 2.65 |  | Electrical quality factor | QES | 0.47 |  | Air volume displaced at xmax | VD | 161 | cm³ | Power handling | P | 50 | W | Nominal impedance | Z | 4 | Ω | DC resistance | RE | 3.6 | Ω | Inductance (1kHz) | LE | 0.47 | mH | VC Diameter | 39 | mm | Force factor | Bl | 8.47 | N/A | Motor constant | Bl/√RE | 4.46 | N/√W | Effective diameter | 134 | mm | Effective area | SD | 140 | cm² | Moving mass | MMS | 39.9 | g | Moving mass (without air load) | MMD | 38.7 | g | Stiffness | KMS | 1.67 | N/mm | Compliance | CMS | 599 | µm/N | Equivalent volume to the compliance | VAS | 11.8 | L | Mechanical resistance | RMS | 3.31 | N·s/m | [15 empty] | Volume occupied by the driver (estimated) | 1.2 | L | Net weight | 2.8 | kg |  |  | Rubber | MaterialFerrite |  | MaterialPaper | [5 empty] | Air gap height | HAG | 6 | mm | Parts Express |  | $$$ | [5 empty] | Surround materialRubber
Tang Band | W6-1559S | 6.5″ / 165 mm | Nominal diameter |  | 165 | mm | 45.0 | Resonance | Resonance frequency (free air) | fS | Hz | 0.24 | Q factor | Total quality factor | QTS |  | 88.9 | Sensitivity | Sensitivity (1w, 1m, infinite baffle) | SPL1W | dB | 5.5 | Linear excursion | Maximum linear excursion | xmax | mm | 100 | Program Power | Program power | Pmax | W | Frequency response | 45 - 4000 | Hz | Mechanical quality factor | QMS | 7.12 |  | Electrical quality factor | QES | 0.25 |  | Air volume displaced at xmax | VD | 77 | cm³ | Power handling | P | 50 | W | Nominal impedance | Z | 8 | Ω | DC resistance | RE | 6.6 | Ω | Inductance (1kHz) | LE | 0.32 | mH | VC Diameter | 76 | mm | Force factor | Bl | 13.71 | N/A | Motor constant | Bl/√RE | 5.34 | N/√W | Effective diameter | 134 | mm | Effective area | SD | 140 | cm² | Moving mass | MMS | 25 | g | Moving mass (without air load) | MMD | 23.7 | g | Stiffness | KMS | 2.09 | N/mm | Compliance | CMS | 480 | µm/N | Equivalent volume to the compliance | VAS | 13.4 | L | Mechanical resistance | RMS | 0.99 | N·s/m | [15 empty] | Volume occupied by the driver (estimated) | 1.0 | L | Net weight | 2.5 | kg |  |  | Rubber | MaterialNeodymium |  | MaterialBlack color Polypropylene-Mica | [5 empty] | Air gap height | HAG | 8 | mm | [8 empty] | Surround materialRubber
Tang Band | W6-1721 | 6″ / 152 mm | Nominal diameter |  | 152 | mm | 40.0 | Resonance | Resonance frequency (free air) | fS | Hz | 0.43 | Q factor | Total quality factor | QTS |  | 87.8 | Sensitivity | Sensitivity (1w, 1m, infinite baffle) | SPL1W | dB | 8.0 | Linear excursion | Maximum linear excursion | xmax | mm | 100 | Program Power | Program power | Pmax | W | Frequency response | 40 - 5000 | Hz | Mechanical quality factor | QMS | 3.58 |  | Electrical quality factor | QES | 0.49 |  | Air volume displaced at xmax | VD | 112 | cm³ | Power handling | P | 50 | W | Nominal impedance | Z | 4 | Ω | DC resistance | RE | 3.4 | Ω | Inductance (1kHz) | LE | 0.08 | mH | VC Diameter | 39 | mm | Force factor | Bl | 5.12 | N/A | Motor constant | Bl/√RE | 2.78 | N/√W | Effective diameter | 134 | mm | Effective area | SD | 140 | cm² | Moving mass | MMS | 15 | g | Moving mass (without air load) | MMD | 13.9 | g | Stiffness | KMS | 0.95 | N/mm | Compliance | CMS | 1055 | µm/N | Equivalent volume to the compliance | VAS | 29.4 | L | Mechanical resistance | RMS | 1.05 | N·s/m | [15 empty] | Volume occupied by the driver (estimated) | 2.3 | L | Net weight | 5.2 | kg |  |  | Rubber | MaterialFerrite |  | MaterialPaper | [5 empty] | Air gap height | HAG | 22 | mm | Parts Express |  | $$$ | [5 empty] | Surround materialRubber
Tang Band | W6-1914S | 6.5″ / 165 mm | Nominal diameter |  | 165 | mm | 65.0 | Resonance | Resonance frequency (free air) | fS | Hz | 0.44 | Q factor | Total quality factor | QTS |  | 88.7 | Sensitivity | Sensitivity (1w, 1m, infinite baffle) | SPL1W | dB | 0.5 | Linear excursion | Maximum linear excursion | xmax | mm | 90 | Program Power | Program power | Pmax | W | Frequency response | 65 - 7000 | Hz | Mechanical quality factor | QMS | 7.88 |  | Electrical quality factor | QES | 0.47 |  | Air volume displaced at xmax | VD | 7.0 | cm³ | Power handling | P | 45 | W | Nominal impedance | Z | 8 | Ω | DC resistance | RE | 6.5 | Ω | Inductance (1kHz) | LE | 0.08 | mH | VC Diameter | 67 | mm | Force factor | Bl | 11.61 | N/A | Motor constant | Bl/√RE | 4.55 | N/√W | Effective diameter | 134 | mm | Effective area | SD | 140 | cm² | Moving mass | MMS | 23 | g | Moving mass (without air load) | MMD | 21.7 | g | Stiffness | KMS | 4.12 | N/mm | Compliance | CMS | 243 | µm/N | Equivalent volume to the compliance | VAS | 6.76 | L | Mechanical resistance | RMS | 1.19 | N·s/m | [15 empty] | Volume occupied by the driver (estimated) | 0.82 | L | Net weight | 2.0 | kg |  |  | Foam Rubber | MaterialNeodymium |  | MaterialSandwich | [5 empty] | Air gap height | HAG | 6 | mm | [8 empty] | Surround materialFoam Rubber
Tang Band | W6-1914SB | 6.5″ / 165 mm | Nominal diameter |  | 165 | mm | 70.0 | Resonance | Resonance frequency (free air) | fS | Hz | 0.35 | Q factor | Total quality factor | QTS |  | 92.1 | Sensitivity | Sensitivity (1w, 1m, infinite baffle) | SPL1W | dB | 0.5 | Linear excursion | Maximum linear excursion | xmax | mm | 90 | Program Power | Program power | Pmax | W | Frequency response | 70 - 15000 | Hz | Mechanical quality factor | QMS | 7.19 |  | Electrical quality factor | QES | 0.37 |  | Air volume displaced at xmax | VD | 7.0 | cm³ | Power handling | P | 45 | W | Nominal impedance | Z | 8 | Ω | DC resistance | RE | 6.5 | Ω | Inductance (1kHz) | LE | 0.07 | mH | VC Diameter | 67 | mm | Force factor | Bl | 10.23 | N/A | Motor constant | Bl/√RE | 4.01 | N/√W | Effective diameter | 134 | mm | Effective area | SD | 140 | cm² | Moving mass | MMS | 14 | g | Moving mass (without air load) | MMD | 12.8 | g | Stiffness | KMS | 2.51 | N/mm | Compliance | CMS | 399 | µm/N | Equivalent volume to the compliance | VAS | 11.1 | L | Mechanical resistance | RMS | 0.85 | N·s/m | [15 empty] | Volume occupied by the driver (estimated) | 0.82 | L | Net weight | 2.0 | kg |  |  | Foam Rubber | MaterialNeodymium |  | MaterialSandwich | [5 empty] | Air gap height | HAG | 6 | mm | [8 empty] | Surround materialFoam Rubber
Tang Band | W6-1916 | 6.5″ / 165 mm | Nominal diameter |  | 165 | mm | 60.0 | Resonance | Resonance frequency (free air) | fS | Hz | 0.46 | Q factor | Total quality factor | QTS |  | 92.5 | Sensitivity | Sensitivity (1w, 1m, infinite baffle) | SPL1W | dB | 5.0 | Linear excursion | Maximum linear excursion | xmax | mm | 60 | Program Power | Program power | Pmax | W | Frequency response | 60 - 20000 | Hz | Mechanical quality factor | QMS | 1.82 |  | Electrical quality factor | QES | 0.62 |  | Air volume displaced at xmax | VD | 70 | cm³ | Power handling | P | 30 | W | Nominal impedance | Z | 8 | Ω | DC resistance | RE | 6.8 | Ω | Inductance (1kHz) | LE | 0.02 | mH | VC Diameter | 39 | mm | Force factor | Bl | 5.79 | N/A | Motor constant | Bl/√RE | 2.22 | N/√W | Effective diameter | 134 | mm | Effective area | SD | 140 | cm² | Moving mass | MMS | 8.1 | g | Moving mass (without air load) | MMD | 6.9 | g | Stiffness | KMS | 1.18 | N/mm | Compliance | CMS | 851 | µm/N | Equivalent volume to the compliance | VAS | 23.7 | L | Mechanical resistance | RMS | 1.67 | N·s/m | [15 empty] | Volume occupied by the driver (estimated) | 1.3 | L | Net weight | 3.07 | kg |  |  | Structured Santoprene | MaterialNeodymium |  | MaterialPaper | [5 empty] | Air gap height | HAG | 14 | mm | [8 empty] | Surround materialStructured Santoprene
Tang Band | W6-1936S | 6.5″ / 165 mm | Nominal diameter |  | 165 | mm | 30.0 | Resonance | Resonance frequency (free air) | fS | Hz | 0.36 | Q factor | Total quality factor | QTS |  | 77.9 | Sensitivity | Sensitivity (1w, 1m, infinite baffle) | SPL1W | dB | 7.4 | Linear excursion | Maximum linear excursion | xmax | mm | 160 | Program Power | Program power | Pmax | W | Frequency response | 30 - 800 | Hz | Mechanical quality factor | QMS | 3.09 |  | Electrical quality factor | QES | 0.41 |  | Air volume displaced at xmax | VD | 104 | cm³ | Power handling | P | 80 | W | Nominal impedance | Z | 8 | Ω | DC resistance | RE | 6.5 | Ω | Inductance (1kHz) | LE | 0.55 | mH | VC Diameter | 39 | mm | Force factor | Bl | 21.56 | N/A | Motor constant | Bl/√RE | 8.46 | N/√W | Effective diameter | 134 | mm | Effective area | SD | 140 | cm² | Moving mass | MMS | 141.6 | g | Moving mass (without air load) | MMD | 140.4 | g | Stiffness | KMS | 5.97 | N/mm | Compliance | CMS | 168 | µm/N | Equivalent volume to the compliance | VAS | 4.66 | L | Mechanical resistance | RMS | 8.64 | N·s/m | [15 empty] | Volume occupied by the driver (estimated) | 0.52 | L | Net weight | 1.3 | kg |  |  | Rubber | MaterialNeodymium |  | MaterialAluminium | [5 empty] | Air gap height | HAG | 7 | mm | [8 empty] | Surround materialRubber
Tang Band | W6-2090 | 6.5″ / 165 mm | Nominal diameter |  | 165 | mm | 50.0 | Resonance | Resonance frequency (free air) | fS | Hz | 0.49 | Q factor | Total quality factor | QTS |  | 87.7 | Sensitivity | Sensitivity (1w, 1m, infinite baffle) | SPL1W | dB | 4.8 | Linear excursion | Maximum linear excursion | xmax | mm | 60 | Program Power | Program power | Pmax | W | Frequency response | 50 - 5000 | Hz | Mechanical quality factor | QMS | 4.10 |  | Electrical quality factor | QES | 0.55 |  | Air volume displaced at xmax | VD | 67 | cm³ | Power handling | P | 30 | W | Nominal impedance | Z | 2 | Ω | DC resistance | RE | 1.8 | Ω | Inductance (1kHz) | LE | 0.05 | mH | VC Diameter | 25 | mm | Force factor | Bl | 4.14 | N/A | Motor constant | Bl/√RE | 3.09 | N/√W | Effective diameter | 134 | mm | Effective area | SD | 140 | cm² | Moving mass | MMS | 17 | g | Moving mass (without air load) | MMD | 15.8 | g | Stiffness | KMS | 1.63 | N/mm | Compliance | CMS | 614 | µm/N | Equivalent volume to the compliance | VAS | 13.1 | L | Mechanical resistance | RMS | 1.3 | N·s/m | [15 empty] | Volume occupied by the driver (estimated) | 0.47 | L | Net weight | 1.18 | kg |  |  | Rubber | MaterialFerrite |  | MaterialGlass Fiber | [5 empty] | Air gap height | HAG | 4 | mm | Parts Express |  | $$ | [5 empty] | Surround materialRubber
Tang Band | W6-2100 | 6.5″ / 165 mm | Nominal diameter |  | 165 | mm | 29.0 | Resonance | Resonance frequency (free air) | fS | Hz | 0.44 | Q factor | Total quality factor | QTS |  | 81.1 | Sensitivity | Sensitivity (1w, 1m, infinite baffle) | SPL1W | dB | 10.0 | Linear excursion | Maximum linear excursion | xmax | mm | 110 | Program Power | Program power | Pmax | W | Frequency response | 29 - 300 | Hz | Mechanical quality factor | QMS | 5.20 |  | Electrical quality factor | QES | 0.48 |  | Air volume displaced at xmax | VD | 176 | cm³ | Power handling | P | 55 | W | Nominal impedance | Z | 4 | Ω | DC resistance | RE | 3.6 | Ω | Inductance (1kHz) | LE | 0.46 | mH | VC Diameter | 50 | mm | Force factor | Bl | 10.48 | N/A | Motor constant | Bl/√RE | 5.52 | N/√W | Effective diameter | 150 | mm | Effective area | SD | 176 | cm² | Moving mass | MMS | 79.8 | g | Moving mass (without air load) | MMD | 78.3 | g | Stiffness | KMS | 2.71 | N/mm | Compliance | CMS | 369 | µm/N | Equivalent volume to the compliance | VAS | 16.2 | L | Mechanical resistance | RMS | 2.8 | N·s/m | [15 empty] | Volume occupied by the driver (estimated) | 2.1 | L | Net weight | 4.85 | kg |  |  | Santoprene | MaterialFerrite |  | MaterialPolypropylene-Mica | [5 empty] | Air gap height | HAG | 8 | mm | Parts Express |  | $$$ | [5 empty] | Surround materialSantoprene
Tang Band | W6-2144 | 6.5″ / 165 mm | Nominal diameter |  | 165 | mm | 45.0 | Resonance | Resonance frequency (free air) | fS | Hz | 0.45 | Q factor | Total quality factor | QTS |  | 90.9 | Sensitivity | Sensitivity (1w, 1m, infinite baffle) | SPL1W | dB | 3.0 | Linear excursion | Maximum linear excursion | xmax | mm | 70 | Program Power | Program power | Pmax | W | Frequency response | 45 - 20000 | Hz | Mechanical quality factor | QMS | 1.73 |  | Electrical quality factor | QES | 0.62 |  | Air volume displaced at xmax | VD | 42 | cm³ | Power handling | P | 35 | W | Nominal impedance | Z | 8 | Ω | DC resistance | RE | 6.8 | Ω | Inductance (1kHz) | LE | 0.01 | mH | VC Diameter | 39 | mm | Force factor | Bl | 5.45 | N/A | Motor constant | Bl/√RE | 2.09 | N/√W | Effective diameter | 134 | mm | Effective area | SD | 140 | cm² | Moving mass | MMS | 9 | g | Moving mass (without air load) | MMD | 7.8 | g | Stiffness | KMS | 0.81 | N/mm | Compliance | CMS | 1243 | µm/N | Equivalent volume to the compliance | VAS | 34.6 | L | Mechanical resistance | RMS | 1.47 | N·s/m | [15 empty] | Volume occupied by the driver (estimated) | 1.7 | L | Net weight | 3.95 | kg |  |  | Structured Santoprene | MaterialFerrite |  | MaterialPaper | [5 empty] | Air gap height | HAG | 10 | mm | [8 empty] | Surround materialStructured Santoprene
Tang Band | W6-2253S | 6.5″ / 165 mm | Nominal diameter |  | 165 | mm | 40.0 | Resonance | Resonance frequency (free air) | fS | Hz | 0.51 | Q factor | Total quality factor | QTS |  | 80.6 | Sensitivity | Sensitivity (1w, 1m, infinite baffle) | SPL1W | dB | 5.0 | Linear excursion | Maximum linear excursion | xmax | mm | 200 | Program Power | Program power | Pmax | W | Frequency response | 40 - 700 | Hz | Mechanical quality factor | QMS | 3.22 |  | Electrical quality factor | QES | 0.60 |  | Air volume displaced at xmax | VD | 55 | cm³ | Power handling | P | 100 | W | Nominal impedance | Z | 4 | Ω | DC resistance | RE | 3.6 | Ω | Inductance (1kHz) | LE | 0.19 | mH | VC Diameter | 32 | mm | Force factor | Bl | 7.88 | N/A | Motor constant | Bl/√RE | 4.15 | N/√W | Effective diameter | 118 | mm | Effective area | SD | 110 | cm² | Moving mass | MMS | 39.9 | g | Moving mass (without air load) | MMD | 39 | g | Stiffness | KMS | 2.71 | N/mm | Compliance | CMS | 369 | µm/N | Equivalent volume to the compliance | VAS | 6.34 | L | Mechanical resistance | RMS | 3.12 | N·s/m | [15 empty] | Volume occupied by the driver (estimated) | 0.41 | L | Net weight | 1.03 | kg |  |  | Santoprene | MaterialNeodymium |  | MaterialPolypropylene Injection | [5 empty] | Air gap height | HAG | 5 | mm | Parts Express |  | $$$ | [5 empty] | Surround materialSantoprene
Tang Band | W6-2313 | 6.5″ / 165 mm | Nominal diameter |  | 165 | mm | 50.0 | Resonance | Resonance frequency (free air) | fS | Hz | 0.40 | Q factor | Total quality factor | QTS |  | 89.2 | Sensitivity | Sensitivity (1w, 1m, infinite baffle) | SPL1W | dB | 4.0 | Linear excursion | Maximum linear excursion | xmax | mm | 90 | Program Power | Program power | Pmax | W | Frequency response | 50 - 40000 | Hz | Mechanical quality factor | QMS | 4.69 |  | Electrical quality factor | QES | 0.44 |  | Air volume displaced at xmax | VD | 56 | cm³ | Power handling | P | 45 | W | Nominal impedance | Z | 4 | Ω | DC resistance | RE | 3.6 | Ω | Inductance (1kHz) | LE | 0.02 | mH | VC Diameter | 44 | mm | Force factor | Bl | 7.1 | N/A | Motor constant | Bl/√RE | 3.74 | N/√W | Effective diameter | 134 | mm | Effective area | SD | 140 | cm² | Moving mass | MMS | 18.2 | g | Moving mass (without air load) | MMD | 17 | g | Stiffness | KMS | 2.1 | N/mm | Compliance | CMS | 477 | µm/N | Equivalent volume to the compliance | VAS | 13.3 | L | Mechanical resistance | RMS | 1.22 | N·s/m | [15 empty] | Volume occupied by the driver (estimated) | 0.91 | L | Net weight | 2.21 | kg |  |  | Rubber | MaterialNeodymium |  | MaterialPaper | [5 empty] | Air gap height | HAG | 14 | mm | [8 empty] | Surround materialRubber
Tang Band | W6-623I | 6.5″ / 165 mm | Nominal diameter |  | 165 | mm | 46.0 | Resonance | Resonance frequency (free air) | fS | Hz | 0.41 | Q factor | Total quality factor | QTS |  | 89.8 | Sensitivity | Sensitivity (1w, 1m, infinite baffle) | SPL1W | dB | 4.0 | Linear excursion | Maximum linear excursion | xmax | mm | 60 | Program Power | Program power | Pmax | W | Frequency response | 46 - 5000 | Hz | Mechanical quality factor | QMS | 5.21 |  | Electrical quality factor | QES | 0.45 |  | Air volume displaced at xmax | VD | 56 | cm³ | Power handling | P | 30 | W | Nominal impedance | Z | 8 | Ω | DC resistance | RE | 6.0 | Ω | Inductance (1kHz) | LE | 0.17 | mH | VC Diameter | 25 | mm | Force factor | Bl | 6.7 | N/A | Motor constant | Bl/√RE | 2.74 | N/√W | Effective diameter | 134 | mm | Effective area | SD | 140 | cm² | Moving mass | MMS | 12 | g | Moving mass (without air load) | MMD | 10.8 | g | Stiffness | KMS | 0.93 | N/mm | Compliance | CMS | 1071 | µm/N | Equivalent volume to the compliance | VAS | 29.8 | L | Mechanical resistance | RMS | 0.66 | N·s/m | [15 empty] | Volume occupied by the driver (estimated) | 0.62 | L | Net weight | 1.527 | kg |  |  | Rubber W-Shape | MaterialFerrite |  | MaterialPaper | [5 empty] | Air gap height | HAG | 6 | mm | [8 empty] | Surround materialRubber W-Shape
Tang Band | W6-658I | 6.5″ / 165 mm | Nominal diameter |  | 165 | mm | 45.0 | Resonance | Resonance frequency (free air) | fS | Hz | 0.44 | Q factor | Total quality factor | QTS |  | 90.3 | Sensitivity | Sensitivity (1w, 1m, infinite baffle) | SPL1W | dB | 4.1 | Linear excursion | Maximum linear excursion | xmax | mm | 60 | Program Power | Program power | Pmax | W | Frequency response | 45 - 10000 | Hz | Mechanical quality factor | QMS | 4.49 |  | Electrical quality factor | QES | 0.49 |  | Air volume displaced at xmax | VD | 57 | cm³ | Power handling | P | 30 | W | Nominal impedance | Z | 8 | Ω | DC resistance | RE | 6.0 | Ω | Inductance (1kHz) | LE | 0.12 | mH | VC Diameter | 25 | mm | Force factor | Bl | 6.32 | N/A | Motor constant | Bl/√RE | 2.58 | N/√W | Effective diameter | 134 | mm | Effective area | SD | 140 | cm² | Moving mass | MMS | 11 | g | Moving mass (without air load) | MMD | 9.8 | g | Stiffness | KMS | 0.98 | N/mm | Compliance | CMS | 1017 | µm/N | Equivalent volume to the compliance | VAS | 28.3 | L | Mechanical resistance | RMS | 0.69 | N·s/m | [15 empty] | Volume occupied by the driver (estimated) | 0.65 | L | Net weight | 1.594 | kg |  |  | Rubber | MaterialFerrite |  | MaterialPolypropylene-Mica | [5 empty] | Air gap height | HAG | 6 | mm | [8 empty] | Surround materialRubber
Tang Band | W6-789E | 6.5″ / 165 mm | Nominal diameter |  | 165 | mm | 50.0 | Resonance | Resonance frequency (free air) | fS | Hz | 0.46 | Q factor | Total quality factor | QTS |  | 92.9 | Sensitivity | Sensitivity (1w, 1m, infinite baffle) | SPL1W | dB | 4.25 | Linear excursion | Maximum linear excursion | xmax | mm | 30 | Program Power | Program power | Pmax | W | Frequency response | 50 - 10000 | Hz | Mechanical quality factor | QMS | 6.32 |  | Electrical quality factor | QES | 0.50 |  | Air volume displaced at xmax | VD | 60 | cm³ | Power handling | P | 15 | W | Nominal impedance | Z | 8 | Ω | DC resistance | RE | 6.0 | Ω | Inductance (1kHz) | LE | 0.13 | mH | VC Diameter | 25 | mm | Force factor | Bl | 5.13 | N/A | Motor constant | Bl/√RE | 2.09 | N/√W | Effective diameter | 134 | mm | Effective area | SD | 140 | cm² | Moving mass | MMS | 7 | g | Moving mass (without air load) | MMD | 5.8 | g | Stiffness | KMS | 0.67 | N/mm | Compliance | CMS | 1492 | µm/N | Equivalent volume to the compliance | VAS | 41.5 | L | Mechanical resistance | RMS | 0.35 | N·s/m | [15 empty] | Volume occupied by the driver (estimated) | 0.66 | L | Net weight | 1.63 | kg |  |  | Structured Santoprene | MaterialFerrite |  | MaterialPolypropylene-Mica | [5 empty] | Air gap height | HAG | 6 | mm | [8 empty] | Surround materialStructured Santoprene
Tang Band | W69-1042J | 6x9″/ 152x229 mm | Nominal size |  | 152 x 229 | mm | 35.0 | Resonance | Resonance frequency (free air) | fS | Hz | 0.37 | Q factor | Total quality factor | QTS |  | 86.5 | Sensitivity | Sensitivity (1w, 1m, infinite baffle) | SPL1W | dB | 7.3 | Linear excursion | Maximum linear excursion | xmax | mm | 170 | Program Power | Program power | Pmax | W | Frequency response | 35 - 350 | Hz | Mechanical quality factor | QMS | 3.93 |  | Electrical quality factor | QES | 0.40 |  | Air volume displaced at xmax | VD | 165 | cm³ | Power handling | P | 90 | W | Nominal impedance | Z | 8 | Ω | DC resistance | RE | 6.5 | Ω | Inductance (1kHz) | LE | 0.91 | mH | VC Diameter | 39 | mm | Force factor | Bl | 13.27 | N/A | Motor constant | Bl/√RE | 5.2 | N/√W | Effective diameter | 170 | mm | Effective area | SD | 226 | cm² | Moving mass | MMS | 49.9 | g | Moving mass (without air load) | MMD | 48.3 | g | Stiffness | KMS | 2.4 | N/mm | Compliance | CMS | 417 | µm/N | Equivalent volume to the compliance | VAS | 30.3 | L | Mechanical resistance | RMS | 2.79 | N·s/m | [15 empty] | Volume occupied by the driver (estimated) | 1.2 | L | Net weight | 2.876 | kg |  |  | Rubber W-Shape | MaterialFerrite |  | MaterialNon-Pressed Paper | [5 empty] | Air gap height | HAG | 8 | mm | [8 empty] | Surround materialRubber W-Shape
Tang Band | W69-1436 | 6x9″/ 152x229 mm | Nominal size |  | 152 x 229 | mm | 40.0 | Resonance | Resonance frequency (free air) | fS | Hz | 0.24 | Q factor | Total quality factor | QTS |  | 84.1 | Sensitivity | Sensitivity (1w, 1m, infinite baffle) | SPL1W | dB | 5.5 | Linear excursion | Maximum linear excursion | xmax | mm | 160 | Program Power | Program power | Pmax | W | Frequency response | 40 - 350 | Hz | Mechanical quality factor | QMS | 2.55 |  | Electrical quality factor | QES | 0.27 |  | Air volume displaced at xmax | VD | 121 | cm³ | Power handling | P | 80 | W | Nominal impedance | Z | 4 | Ω | DC resistance | RE | 3.2 | Ω | Inductance (1kHz) | LE | 0.52 | mH | VC Diameter | 66 | mm | Force factor | Bl | 19.75 | N/A | Motor constant | Bl/√RE | 11.0 | N/√W | Effective diameter | 167 | mm | Effective area | SD | 220 | cm² | Moving mass | MMS | 139.7 | g | Moving mass (without air load) | MMD | 138.1 | g | Stiffness | KMS | 7.71 | N/mm | Compliance | CMS | 130 | µm/N | Equivalent volume to the compliance | VAS | 9.4 | L | Mechanical resistance | RMS | 13.77 | N·s/m | [15 empty] | Volume occupied by the driver (estimated) | 0.8 | L | Net weight | 1.955 | kg |  |  | Rubber W-Shape | MaterialNeodymium |  | MaterialPolypropylene injection | [5 empty] | Air gap height | HAG | 6 | mm | [8 empty] | Surround materialRubber W-Shape
Tang Band | W8-1363SB | 8″ / 203 mm | Nominal diameter |  | 203 | mm | 30.0 | Resonance | Resonance frequency (free air) | fS | Hz | 0.32 | Q factor | Total quality factor | QTS |  | 84.1 | Sensitivity | Sensitivity (1w, 1m, infinite baffle) | SPL1W | dB | 12.0 | Linear excursion | Maximum linear excursion | xmax | mm | 300 | Program Power | Program power | Pmax | W | Frequency response | 30 - 800 | Hz | Mechanical quality factor | QMS | 3.70 |  | Electrical quality factor | QES | 0.35 |  | Air volume displaced at xmax | VD | 264 | cm³ | Power handling | P | 150 | W | Nominal impedance | Z | 4 | Ω | DC resistance | RE | 3.2 | Ω | Inductance (1kHz) | LE | 0.69 | mH | VC Diameter | 50 | mm | Force factor | Bl | 13.94 | N/A | Motor constant | Bl/√RE | 7.79 | N/√W | Effective diameter | 167 | mm | Effective area | SD | 220 | cm² | Moving mass | MMS | 99.8 | g | Moving mass (without air load) | MMD | 97.4 | g | Stiffness | KMS | 4.47 | N/mm | Compliance | CMS | 224 | µm/N | Equivalent volume to the compliance | VAS | 15.4 | L | Mechanical resistance | RMS | 5.08 | N·s/m | [15 empty] | Volume occupied by the driver (estimated) | 1.1 | L | Net weight | 2.625 | kg |  |  | Rubber | MaterialNeodymium |  | MaterialPaper | [5 empty] | Air gap height | HAG | 8 | mm | Parts Express |  | $$$ | [5 empty] | Surround materialRubber
Tang Band | W8-1363SBF | 8″ / 203 mm | Nominal diameter |  | 203 | mm | 32.0 | Resonance | Resonance frequency (free air) | fS | Hz | 0.39 | Q factor | Total quality factor | QTS |  | 83.5 | Sensitivity | Sensitivity (1w, 1m, infinite baffle) | SPL1W | dB | 12.0 | Linear excursion | Maximum linear excursion | xmax | mm | 300 | Program Power | Program power | Pmax | W | Frequency response | 32 - 800 | Hz | Mechanical quality factor | QMS | 4.26 |  | Electrical quality factor | QES | 0.43 |  | Air volume displaced at xmax | VD | 264 | cm³ | Power handling | P | 150 | W | Nominal impedance | Z | 4 | Ω | DC resistance | RE | 3.2 | Ω | Inductance (1kHz) | LE | 0.82 | mH | VC Diameter | 50 | mm | Force factor | Bl | 13.03 | N/A | Motor constant | Bl/√RE | 7.28 | N/√W | Effective diameter | 167 | mm | Effective area | SD | 220 | cm² | Moving mass | MMS | 99.8 | g | Moving mass (without air load) | MMD | 97.4 | g | Stiffness | KMS | 5.14 | N/mm | Compliance | CMS | 195 | µm/N | Equivalent volume to the compliance | VAS | 13.4 | L | Mechanical resistance | RMS | 4.71 | N·s/m | [15 empty] | Volume occupied by the driver (estimated) | 2.0 | L | Net weight | 4.6 | kg |  |  | Rubber | MaterialFerrite |  | MaterialPaper | [5 empty] | Air gap height | HAG | 8 | mm | [8 empty] | Surround materialRubber
Tang Band | W8-1747A | 8″ / 203 mm | Nominal diameter |  | 203 | mm | 30.0 | Resonance | Resonance frequency (free air) | fS | Hz | 0.41 | Q factor | Total quality factor | QTS |  | 83.7 | Sensitivity | Sensitivity (1w, 1m, infinite baffle) | SPL1W | dB | 8.0 | Linear excursion | Maximum linear excursion | xmax | mm | 700 | Program Power | Program power | Pmax | W | Frequency response | 30 - 1000 | Hz | Mechanical quality factor | QMS | 2.15 |  | Electrical quality factor | QES | 0.50 |  | Air volume displaced at xmax | VD | 176 | cm³ | Power handling | P | 350 | W | Nominal impedance | Z | 4 | Ω | DC resistance | RE | 3.6 | Ω | Inductance (1kHz) | LE | 0.6 | mH | VC Diameter | 39 | mm | Force factor | Bl | 9.97 | N/A | Motor constant | Bl/√RE | 5.25 | N/√W | Effective diameter | 167 | mm | Effective area | SD | 220 | cm² | Moving mass | MMS | 69.9 | g | Moving mass (without air load) | MMD | 67.5 | g | Stiffness | KMS | 2.73 | N/mm | Compliance | CMS | 367 | µm/N | Equivalent volume to the compliance | VAS | 23.2 | L | Mechanical resistance | RMS | 6.12 | N·s/m | [15 empty] | Volume occupied by the driver (estimated) | 1.6 | L | Net weight | 3.75 | kg |  |  | Rubber | MaterialFerrite |  | MaterialAluminium | [5 empty] | Air gap height | HAG | 8 | mm | [8 empty] | Surround materialRubber
Tang Band | W8-1772 | 8″ / 203 mm | Nominal diameter |  | 203 | mm | 42.0 | Resonance | Resonance frequency (free air) | fS | Hz | 0.27 | Q factor | Total quality factor | QTS |  | 97.1 | Sensitivity | Sensitivity (1w, 1m, infinite baffle) | SPL1W | dB | 3.0 | Linear excursion | Maximum linear excursion | xmax | mm | 60 | Program Power | Program power | Pmax | W | Frequency response | 42 - 20000 | Hz | Mechanical quality factor | QMS | 1.02 |  | Electrical quality factor | QES | 0.36 |  | Air volume displaced at xmax | VD | 66 | cm³ | Power handling | P | 30 | W | Nominal impedance | Z | 8 | Ω | DC resistance | RE | 6.8 | Ω | Inductance (1kHz) | LE | 0.01 | mH | VC Diameter | 39 | mm | Force factor | Bl | 7.12 | N/A | Motor constant | Bl/√RE | 2.73 | N/√W | Effective diameter | 167 | mm | Effective area | SD | 220 | cm² | Moving mass | MMS | 10.1 | g | Moving mass (without air load) | MMD | 7.8 | g | Stiffness | KMS | 0.73 | N/mm | Compliance | CMS | 1374 | µm/N | Equivalent volume to the compliance | VAS | 94.5 | L | Mechanical resistance | RMS | 2.62 | N·s/m | [15 empty] | Volume occupied by the driver (estimated) | 1.4 | L | Net weight | 3.23 | kg |  |  | Fabric | MaterialNeodymium |  | MaterialPaper | [5 empty] | Air gap height | HAG | 10 | mm | Parts Express |  | $$$ | [5 empty] | Surround materialFabric
Tang Band | W8-1808 | 8″ / 203 mm | Nominal diameter |  | 203 | mm | 45.0 | Resonance | Resonance frequency (free air) | fS | Hz | 0.44 | Q factor | Total quality factor | QTS |  | 95.2 | Sensitivity | Sensitivity (1w, 1m, infinite baffle) | SPL1W | dB | 5.0 | Linear excursion | Maximum linear excursion | xmax | mm | 60 | Program Power | Program power | Pmax | W | Frequency response | 45 - 20000 | Hz | Mechanical quality factor | QMS | 1.33 |  | Electrical quality factor | QES | 0.66 |  | Air volume displaced at xmax | VD | 110 | cm³ | Power handling | P | 30 | W | Nominal impedance | Z | 8 | Ω | DC resistance | RE | 6.8 | Ω | Inductance (1kHz) | LE | 0.05 | mH | VC Diameter | 39 | mm | Force factor | Bl | 5.28 | N/A | Motor constant | Bl/√RE | 2.02 | N/√W | Effective diameter | 167 | mm | Effective area | SD | 220 | cm² | Moving mass | MMS | 9.4 | g | Moving mass (without air load) | MMD | 7.1 | g | Stiffness | KMS | 0.78 | N/mm | Compliance | CMS | 1282 | µm/N | Equivalent volume to the compliance | VAS | 88.1 | L | Mechanical resistance | RMS | 2.0 | N·s/m | [15 empty] | Volume occupied by the driver (estimated) | 1.4 | L | Net weight | 3.4 | kg |  |  | Fabric | MaterialNeodymium |  | MaterialPaper | [5 empty] | Air gap height | HAG | 14 | mm | Parts Express |  | $$$ | [5 empty] | Surround materialFabric
Tang Band | W8-1853 | 8″ / 203 mm | Nominal diameter |  | 203 | mm | 37.0 | Resonance | Resonance frequency (free air) | fS | Hz | 0.31 | Q factor | Total quality factor | QTS |  | 86.3 | Sensitivity | Sensitivity (1w, 1m, infinite baffle) | SPL1W | dB | 5.25 | Linear excursion | Maximum linear excursion | xmax | mm | 200 | Program Power | Program power | Pmax | W | Frequency response | 37 - 350 | Hz | Mechanical quality factor | QMS | 5.95 |  | Electrical quality factor | QES | 0.33 |  | Air volume displaced at xmax | VD | 116 | cm³ | Power handling | P | 100 | W | Nominal impedance | Z | 4 | Ω | DC resistance | RE | 3.4 | Ω | Inductance (1kHz) | LE | 0.54 | mH | VC Diameter | 50 | mm | Force factor | Bl | 13.01 | N/A | Motor constant | Bl/√RE | 7.06 | N/√W | Effective diameter | 167 | mm | Effective area | SD | 220 | cm² | Moving mass | MMS | 69.9 | g | Moving mass (without air load) | MMD | 67.5 | g | Stiffness | KMS | 3.86 | N/mm | Compliance | CMS | 259 | µm/N | Equivalent volume to the compliance | VAS | 17.8 | L | Mechanical resistance | RMS | 2.73 | N·s/m | [15 empty] | Volume occupied by the driver (estimated) | 0.75 | L | Net weight | 1.83 | kg |  |  | Foam Rubber | MaterialNeodymium |  | MaterialPolypropylene Injection | [5 empty] | Air gap height | HAG | 6 | mm | [8 empty] | Surround materialFoam Rubber
Tang Band | W8-2096 | 8″ / 203 mm | Nominal diameter |  | 203 | mm | 35.0 | Resonance | Resonance frequency (free air) | fS | Hz | 0.39 | Q factor | Total quality factor | QTS |  | 87.4 | Sensitivity | Sensitivity (1w, 1m, infinite baffle) | SPL1W | dB | 8.5 | Linear excursion | Maximum linear excursion | xmax | mm | 160 | Program Power | Program power | Pmax | W | Frequency response | 35 - 6000 | Hz | Mechanical quality factor | QMS | 2.80 |  | Electrical quality factor | QES | 0.46 |  | Air volume displaced at xmax | VD | 187 | cm³ | Power handling | P | 80 | W | Nominal impedance | Z | 4 | Ω | DC resistance | RE | 3.6 | Ω | Inductance (1kHz) | LE | 0.26 | mH | VC Diameter | 50 | mm | Force factor | Bl | 7.78 | N/A | Motor constant | Bl/√RE | 4.1 | N/√W | Effective diameter | 167 | mm | Effective area | SD | 220 | cm² | Moving mass | MMS | 34.9 | g | Moving mass (without air load) | MMD | 32.6 | g | Stiffness | KMS | 1.68 | N/mm | Compliance | CMS | 596 | µm/N | Equivalent volume to the compliance | VAS | 41 | L | Mechanical resistance | RMS | 2.74 | N·s/m | [15 empty] | Volume occupied by the driver (estimated) | 0.85 | L | [5 empty] | Foam Rubber | MaterialFerrite |  | MaterialPaper | [5 empty] | Air gap height | HAG | 25 | mm | Parts Express |  | $$$ | [5 empty] | Surround materialFoam Rubber
Tang Band | W8-2096B | 8″ / 203 mm | Nominal diameter |  | 203 | mm | 32.0 | Resonance | Resonance frequency (free air) | fS | Hz | 0.32 | Q factor | Total quality factor | QTS |  | 87.6 | Sensitivity | Sensitivity (1w, 1m, infinite baffle) | SPL1W | dB | 8.5 | Linear excursion | Maximum linear excursion | xmax | mm | 160 | Program Power | Program power | Pmax | W | Frequency response | 32 - 5000 | Hz | Mechanical quality factor | QMS | 2.46 |  | Electrical quality factor | QES | 0.37 |  | Air volume displaced at xmax | VD | 187 | cm³ | Power handling | P | 80 | W | Nominal impedance | Z | 4 | Ω | DC resistance | RE | 3.6 | Ω | Inductance (1kHz) | LE | 0.25 | mH | VC Diameter | 50 | mm | Force factor | Bl | 7.95 | N/A | Motor constant | Bl/√RE | 4.19 | N/√W | Effective diameter | 167 | mm | Effective area | SD | 220 | cm² | Moving mass | MMS | 34.9 | g | Moving mass (without air load) | MMD | 32.6 | g | Stiffness | KMS | 1.19 | N/mm | Compliance | CMS | 843 | µm/N | Equivalent volume to the compliance | VAS | 57.9 | L | Mechanical resistance | RMS | 2.85 | N·s/m | [15 empty] | Volume occupied by the driver (estimated) | 3.3 | L | Net weight | 7.5 | kg |  |  | Rubber | MaterialFerrite |  | MaterialPaper | [5 empty] | Air gap height | HAG | 25 | mm | [8 empty] | Surround materialRubber
Tang Band | W8-2145 | 8″ / 203 mm | Nominal diameter |  | 203 | mm | 40.0 | Resonance | Resonance frequency (free air) | fS | Hz | 0.45 | Q factor | Total quality factor | QTS |  | 92.3 | Sensitivity | Sensitivity (1w, 1m, infinite baffle) | SPL1W | dB | 3.0 | Linear excursion | Maximum linear excursion | xmax | mm | 80 | Program Power | Program power | Pmax | W | Frequency response | 40 - 20000 | Hz | Mechanical quality factor | QMS | 1.65 |  | Electrical quality factor | QES | 0.61 |  | Air volume displaced at xmax | VD | 66 | cm³ | Power handling | P | 40 | W | Nominal impedance | Z | 8 | Ω | DC resistance | RE | 6.8 | Ω | Inductance (1kHz) | LE | 0.01 | mH | VC Diameter | 39 | mm | Force factor | Bl | 6.59 | N/A | Motor constant | Bl/√RE | 2.53 | N/√W | Effective diameter | 167 | mm | Effective area | SD | 220 | cm² | Moving mass | MMS | 15 | g | Moving mass (without air load) | MMD | 12.6 | g | Stiffness | KMS | 1.02 | N/mm | Compliance | CMS | 985 | µm/N | Equivalent volume to the compliance | VAS | 67.7 | L | Mechanical resistance | RMS | 2.28 | N·s/m | [15 empty] | Volume occupied by the driver (estimated) | 1.8 | L | Net weight | 4.15 | kg |  |  | Structured Santoprene | MaterialFerrite |  | MaterialPaper | [5 empty] | Air gap height | HAG | 10 | mm | Parts Express |  | $$$ | [5 empty] | Surround materialStructured Santoprene
Tang Band | W8-2282 | 8″ / 203 mm | Nominal diameter |  | 203 | mm | 35.0 | Resonance | Resonance frequency (free air) | fS | Hz | 0.66 | Q factor | Total quality factor | QTS |  | 81.1 | Sensitivity | Sensitivity (1w, 1m, infinite baffle) | SPL1W | dB | 5.0 | Linear excursion | Maximum linear excursion | xmax | mm | 400 | Program Power | Program power | Pmax | W | Frequency response | 35 - 500 | Hz | Mechanical quality factor | QMS | 5.52 |  | Electrical quality factor | QES | 0.75 |  | Air volume displaced at xmax | VD | 110 | cm³ | Power handling | P | 200 | W | Nominal impedance | Z | 4 | Ω | DC resistance | RE | 3.6 | Ω | Inductance (1kHz) | LE | 1.57 | mH | VC Diameter | 39 | mm | Force factor | Bl | 10.76 | N/A | Motor constant | Bl/√RE | 5.67 | N/√W | Effective diameter | 167 | mm | Effective area | SD | 220 | cm² | Moving mass | MMS | 108.2 | g | Moving mass (without air load) | MMD | 105.9 | g | Stiffness | KMS | 5.31 | N/mm | Compliance | CMS | 188 | µm/N | Equivalent volume to the compliance | VAS | 12.9 | L | Mechanical resistance | RMS | 4.31 | N·s/m | [15 empty] | Volume occupied by the driver (estimated) | 1.2 | L | Net weight | 2.88 | kg |  |  | Santoprene | MaterialFerrite |  | MaterialAluminium | [5 empty] | Air gap height | HAG | 6 | mm | [8 empty] | Surround materialSantoprene
Tang Band | W8-2314 | 8″ / 203 mm | Nominal diameter |  | 203 | mm | 38.0 | Resonance | Resonance frequency (free air) | fS | Hz | 0.31 | Q factor | Total quality factor | QTS |  | 91.5 | Sensitivity | Sensitivity (1w, 1m, infinite baffle) | SPL1W | dB | 6.0 | Linear excursion | Maximum linear excursion | xmax | mm | 100 | Program Power | Program power | Pmax | W | Frequency response | 38 - 40000 | Hz | Mechanical quality factor | QMS | 2.14 |  | Electrical quality factor | QES | 0.37 |  | Air volume displaced at xmax | VD | 132 | cm³ | Power handling | P | 50 | W | Nominal impedance | Z | 4 | Ω | DC resistance | RE | 3.6 | Ω | Inductance (1kHz) | LE | 0.07 | mH | VC Diameter | 44 | mm | Force factor | Bl | 7.4 | N/A | Motor constant | Bl/√RE | 3.9 | N/√W | Effective diameter | 167 | mm | Effective area | SD | 220 | cm² | Moving mass | MMS | 23.1 | g | Moving mass (without air load) | MMD | 20.8 | g | Stiffness | KMS | 1.34 | N/mm | Compliance | CMS | 746 | µm/N | Equivalent volume to the compliance | VAS | 51.3 | L | Mechanical resistance | RMS | 2.58 | N·s/m | [15 empty] | Volume occupied by the driver (estimated) | 1.3 | L | Net weight | 3.07 | kg |  |  | Rubber | MaterialNeodymium |  | MaterialPaper | [5 empty] | Air gap height | HAG | 18 | mm | [8 empty] | Surround materialRubber
Tang Band | W8-670Q | 8″ / 203 mm | Nominal diameter |  | 203 | mm | 38.0 | Resonance | Resonance frequency (free air) | fS | Hz | 0.46 | Q factor | Total quality factor | QTS |  | 85.8 | Sensitivity | Sensitivity (1w, 1m, infinite baffle) | SPL1W | dB | 7.0 | Linear excursion | Maximum linear excursion | xmax | mm | 140 | Program Power | Program power | Pmax | W | Frequency response | 38 - 500 | Hz | Mechanical quality factor | QMS | 5.35 |  | Electrical quality factor | QES | 0.51 |  | Air volume displaced at xmax | VD | 154 | cm³ | Power handling | P | 70 | W | Nominal impedance | Z | 8 | Ω | DC resistance | RE | 6.5 | Ω | Inductance (1kHz) | LE | 0.96 | mH | VC Diameter | 39 | mm | Force factor | Bl | 12.26 | N/A | Motor constant | Bl/√RE | 4.81 | N/√W | Effective diameter | 167 | mm | Effective area | SD | 220 | cm² | Moving mass | MMS | 49.9 | g | Moving mass (without air load) | MMD | 47.6 | g | Stiffness | KMS | 2.76 | N/mm | Compliance | CMS | 363 | µm/N | Equivalent volume to the compliance | VAS | 25 | L | Mechanical resistance | RMS | 2.23 | N·s/m | [15 empty] | Volume occupied by the driver (estimated) | 1.3 | L | Net weight | 3.08 | kg |  |  | Rubber | MaterialFerrite |  | MaterialPaper | [5 empty] | Air gap height | HAG | 8 | mm | [8 empty] | Surround materialRubber
Tang Band | W8-670T | 8″ / 203 mm | Nominal diameter |  | 203 | mm | 40.0 | Resonance | Resonance frequency (free air) | fS | Hz | 0.45 | Q factor | Total quality factor | QTS |  | 86.1 | Sensitivity | Sensitivity (1w, 1m, infinite baffle) | SPL1W | dB | 7.85 | Linear excursion | Maximum linear excursion | xmax | mm | 160 | Program Power | Program power | Pmax | W | Frequency response | 40 - 1000 | Hz | Mechanical quality factor | QMS | 5.87 |  | Electrical quality factor | QES | 0.49 |  | Air volume displaced at xmax | VD | 173 | cm³ | Power handling | P | 80 | W | Nominal impedance | Z | 4 | Ω | DC resistance | RE | 3.6 | Ω | Inductance (1kHz) | LE | 0.72 | mH | VC Diameter | 39 | mm | Force factor | Bl | 9.43 | N/A | Motor constant | Bl/√RE | 4.97 | N/√W | Effective diameter | 167 | mm | Effective area | SD | 220 | cm² | Moving mass | MMS | 50 | g | Moving mass (without air load) | MMD | 47.6 | g | Stiffness | KMS | 2.95 | N/mm | Compliance | CMS | 339 | µm/N | Equivalent volume to the compliance | VAS | 23.3 | L | Mechanical resistance | RMS | 2.14 | N·s/m | [15 empty] | Volume occupied by the driver (estimated) | 1.3 | L | Net weight | 3.0 | kg |  |  | Rubber | MaterialFerrite |  | MaterialPaper | [5 empty] | Air gap height | HAG | 8 | mm | [8 empty] | Surround materialRubber
Tang Band | W8-740M | 8″ / 203 mm | Nominal diameter |  | 203 | mm | 30.0 | Resonance | Resonance frequency (free air) | fS | Hz | 0.34 | Q factor | Total quality factor | QTS |  | 82.8 | Sensitivity | Sensitivity (1w, 1m, infinite baffle) | SPL1W | dB | 12.0 | Linear excursion | Maximum linear excursion | xmax | mm | 300 | Program Power | Program power | Pmax | W | Frequency response | 30 - 800 | Hz | Mechanical quality factor | QMS | 4.29 |  | Electrical quality factor | QES | 0.37 |  | Air volume displaced at xmax | VD | 264 | cm³ | Power handling | P | 150 | W | Nominal impedance | Z | 4 | Ω | DC resistance | RE | 3.2 | Ω | Inductance (1kHz) | LE | 0.87 | mH | VC Diameter | 50 | mm | Force factor | Bl | 14.32 | N/A | Motor constant | Bl/√RE | 8.01 | N/√W | Effective diameter | 167 | mm | Effective area | SD | 220 | cm² | Moving mass | MMS | 119.7 | g | Moving mass (without air load) | MMD | 117.4 | g | Stiffness | KMS | 4.67 | N/mm | Compliance | CMS | 214 | µm/N | Equivalent volume to the compliance | VAS | 14.7 | L | Mechanical resistance | RMS | 5.26 | N·s/m | [15 empty] | Volume occupied by the driver (estimated) | 2.5 | L | Net weight | 5.8 | kg |  |  | Rubber | MaterialFerrite |  | MaterialPaper | [5 empty] | Air gap height | HAG | 8 | mm | [8 empty] | Surround materialRubber
Tang Band | W8-740P | 8″ / 203 mm | Nominal diameter |  | 203 | mm | 30.0 | Resonance | Resonance frequency (free air) | fS | Hz | 0.28 | Q factor | Total quality factor | QTS |  | 84.3 | Sensitivity | Sensitivity (1w, 1m, infinite baffle) | SPL1W | dB | 12.1 | Linear excursion | Maximum linear excursion | xmax | mm | 240 | Program Power | Program power | Pmax | W | Frequency response | 30 - 1000 | Hz | Mechanical quality factor | QMS | 3.69 |  | Electrical quality factor | QES | 0.31 |  | Air volume displaced at xmax | VD | 266 | cm³ | Power handling | P | 120 | W | Nominal impedance | Z | 4 | Ω | DC resistance | RE | 3.2 | Ω | Inductance (1kHz) | LE | 0.84 | mH | VC Diameter | 50 | mm | Force factor | Bl | 13.66 | N/A | Motor constant | Bl/√RE | 7.64 | N/√W | Effective diameter | 167 | mm | Effective area | SD | 220 | cm² | Moving mass | MMS | 94.3 | g | Moving mass (without air load) | MMD | 91.9 | g | Stiffness | KMS | 3.43 | N/mm | Compliance | CMS | 291 | µm/N | Equivalent volume to the compliance | VAS | 20 | L | Mechanical resistance | RMS | 4.82 | N·s/m | [15 empty] | Volume occupied by the driver (estimated) | 2.5 | L | Net weight | 5.8 | kg |  |  | Foam | MaterialFerrite |  | MaterialPaper | [5 empty] | Air gap height | HAG | 8 | mm | Parts Express |  | $$$ | [5 empty] | Surround materialFoam
Tang Band | W8-750C | 8″ / 203 mm | Nominal diameter |  | 203 | mm | 30.0 | Resonance | Resonance frequency (free air) | fS | Hz | 0.43 | Q factor | Total quality factor | QTS |  | 87.8 | Sensitivity | Sensitivity (1w, 1m, infinite baffle) | SPL1W | dB | 3.9 | Linear excursion | Maximum linear excursion | xmax | mm | 120 | Program Power | Program power | Pmax | W | Frequency response | 30 - 6000 | Hz | Mechanical quality factor | QMS | 3.01 |  | Electrical quality factor | QES | 0.50 |  | Air volume displaced at xmax | VD | 86 | cm³ | Power handling | P | 60 | W | Nominal impedance | Z | 8 | Ω | DC resistance | RE | 6.0 | Ω | Inductance (1kHz) | LE | 0.23 | mH | VC Diameter | 39 | mm | Force factor | Bl | 8.4 | N/A | Motor constant | Bl/√RE | 3.43 | N/√W | Effective diameter | 167 | mm | Effective area | SD | 220 | cm² | Moving mass | MMS | 28.8 | g | Moving mass (without air load) | MMD | 26.5 | g | Stiffness | KMS | 1.21 | N/mm | Compliance | CMS | 830 | µm/N | Equivalent volume to the compliance | VAS | 57 | L | Mechanical resistance | RMS | 1.8 | N·s/m | [15 empty] | Volume occupied by the driver (estimated) | 1.2 | L | Net weight | 2.9 | kg |  |  | Rubber | MaterialFerrite |  | MaterialPolypropylene-Mica | [5 empty] | Air gap height | HAG | 8 | mm | [8 empty] | Surround materialRubber
Tang Band | W8Q-1071F | 8x12″/ 203x305 mm | Nominal size |  | 203 x 305 | mm | 27.0 | Resonance | Resonance frequency (free air) | fS | Hz | 0.34 | Q factor | Total quality factor | QTS |  | 87.9 | Sensitivity | Sensitivity (1w, 1m, infinite baffle) | SPL1W | dB | 12.0 | Linear excursion | Maximum linear excursion | xmax | mm | 500 | Program Power | Program power | Pmax | W | Frequency response | 27 - 200 | Hz | Mechanical quality factor | QMS | 4.60 |  | Electrical quality factor | QES | 0.36 |  | Air volume displaced at xmax | VD | 552 | cm³ | Power handling | P | 250 | W | Nominal impedance | Z | 4 | Ω | DC resistance | RE | 3.2 | Ω | Inductance (1kHz) | LE | 0.85 | mH | VC Diameter | 50 | mm | Force factor | Bl | 14.57 | N/A | Motor constant | Bl/√RE | 8.14 | N/√W | Effective diameter | 242 | mm | Effective area | SD | 460 | cm² | Moving mass | MMS | 134.7 | g | Moving mass (without air load) | MMD | 130.8 | g | Stiffness | KMS | 4.27 | N/mm | Compliance | CMS | 234 | µm/N | Equivalent volume to the compliance | VAS | 70.4 | L | Mechanical resistance | RMS | 4.97 | N·s/m | [15 empty] | Volume occupied by the driver (estimated) | 2.4 | L | Net weight | 5.55 | kg |  |  | Rubber W-Shape | MaterialFerrite |  | MaterialAir Dry Paper | [5 empty] | Air gap height | HAG | 8 | mm | [8 empty] | Surround materialRubber W-Shape
Tang Band | WQ-1858 | 12″ / 305 mm | Nominal diameter |  | 305 | mm | 20.0 | Resonance | Resonance frequency (free air) | fS | Hz | 0.45 | Q factor | Total quality factor | QTS |  | 84.8 | Sensitivity | Sensitivity (1w, 1m, infinite baffle) | SPL1W | dB | 13.3 | Linear excursion | Maximum linear excursion | xmax | mm | 1000 | Program Power | Program power | Pmax | W | Frequency response | 20 - 400 | Hz | Mechanical quality factor | QMS | 3.88 |  | Electrical quality factor | QES | 0.51 |  | Air volume displaced at xmax | VD | 665 | cm³ | Power handling | P | 500 | W | Nominal impedance | Z | 8 | Ω | DC resistance | RE | 6.8 | Ω | Inductance (1kHz) | LE | 1.48 | mH | VC Diameter | 50 | mm | Force factor | Bl | 17.64 | N/A | Motor constant | Bl/√RE | 6.76 | N/√W | Effective diameter | 252 | mm | Effective area | SD | 500 | cm² | Moving mass | MMS | 179.6 | g | Moving mass (without air load) | MMD | 171.6 | g | Stiffness | KMS | 3.05 | N/mm | Compliance | CMS | 328 | µm/N | Equivalent volume to the compliance | VAS | 117 | L | Mechanical resistance | RMS | 5.82 | N·s/m | [15 empty] | Volume occupied by the driver (estimated) | 3.6 | L | Net weight | 8.0 | kg |  |  | Rubber | MaterialFerrite |  | MaterialAluminium | [5 empty] | Air gap height | HAG | 8 | mm | [8 empty] | Surround materialRubber
Tang Band | WQ-760C | 12″ / 305 mm | Nominal diameter |  | 305 | mm | 25.0 | Resonance | Resonance frequency (free air) | fS | Hz | 0.38 | Q factor | Total quality factor | QTS |  | 87.6 | Sensitivity | Sensitivity (1w, 1m, infinite baffle) | SPL1W | dB | 12.0 | Linear excursion | Maximum linear excursion | xmax | mm | 600 | Program Power | Program power | Pmax | W | Frequency response | 25 - 13000 | Hz | Mechanical quality factor | QMS | 5.32 |  | Electrical quality factor | QES | 0.40 |  | Air volume displaced at xmax | VD | 600 | cm³ | Power handling | P | 300 | W | Nominal impedance | Z | 4 | Ω | DC resistance | RE | 3.2 | Ω | Inductance (1kHz) | LE | 0.9 | mH | VC Diameter | 50 | mm | Force factor | Bl | 13.57 | N/A | Motor constant | Bl/√RE | 7.59 | N/√W | Effective diameter | 252 | mm | Effective area | SD | 500 | cm² | Moving mass | MMS | 144.7 | g | Moving mass (without air load) | MMD | 136.7 | g | Stiffness | KMS | 3.72 | N/mm | Compliance | CMS | 269 | µm/N | Equivalent volume to the compliance | VAS | 95.4 | L | Mechanical resistance | RMS | 4.27 | N·s/m | [15 empty] | Volume occupied by the driver (estimated) | 2.4 | L | Net weight | 5.6 | kg |  |  | Rubber | MaterialFerrite |  | MaterialPaper | [5 empty] | Air gap height | HAG | 8 | mm | [8 empty] | Surround materialRubber
VISATON | FRS 7 W - 8 Ohm | 2.5″ / 65 mm | Nominal diameter |  | 65 | mm | 160 | Resonance | Resonance frequency (free air) | fS | Hz | 0.63 | Q factor | Total quality factor | QTS |  | 87.2 | Sensitivity | Sensitivity (1w, 1m, infinite baffle) | SPL1W | dB | 1.0 | Linear excursion | Maximum linear excursion | xmax | mm | 15 | Program Power | Program power | Pmax | W | Frequency response | 120 - 20000 | Hz | Mechanical quality factor | QMS | 2.08 |  | Electrical quality factor | QES | 0.91 |  | Air volume displaced at xmax | VD | 2.2 | cm³ | Power handling | P | 8 | W | Nominal impedance | Z | 8 | Ω | DC resistance | RE | 6.6 | Ω | Inductance (1kHz, estimated) | LE | 0.08 | mH | VC Diameter | 14 | mm | Force factor | Bl | 2.5 | N/A | Motor constant | Bl/√RE | 0.973 | N/√W | Effective diameter | 53 | mm | Effective area | SD | 22 | cm² | Moving mass | MMS | 0.9 | g | Moving mass (without air load) | MMD | 0.8 | g | Stiffness | KMS | 0.88 | N/mm | Compliance | CMS | 1136 | µm/N | Equivalent volume to the compliance | VAS | 0.78 | L | Mechanical resistance | RMS | 0.43 | N·s/m |  |  |  | Baffle cutout diameter | 61 | mm | [12 empty] | Net weight | 0.22 | kg | [7 empty] | Winding height | HVC | 4.5 | mm | Air gap height | HAG | 2.5 | mm |  |  |  |  | Maximum excursion before damage | xlim | 2.5 | mm | [9 empty] | Flux density | B | 1.1 | T
VISATON | FRS 8 - 4 Ohm | 3.3″ / 80 mm | Nominal diameter |  | 80 | mm | 120 | Resonance | Resonance frequency (free air) | fS | Hz | 0.69 | Q factor | Total quality factor | QTS |  | 83.9 | Sensitivity | Sensitivity (1w, 1m, infinite baffle) | SPL1W | dB | 0.5 | Linear excursion | Maximum linear excursion | xmax | mm | 50 | Program Power | Program power | Pmax | W | Frequency response | 100 - 20000 | Hz | Mechanical quality factor | QMS | 3.61 |  | Electrical quality factor | QES | 0.85 |  | Air volume displaced at xmax | VD | 1.6 | cm³ | Power handling | P | 30 | W | Nominal impedance | Z | 4 | Ω | DC resistance | RE | 3.5 | Ω | Inductance (1kHz) | LE | 0.4 | mH | VC Diameter | 20 | mm | Force factor | Bl | 2.2 | N/A | Motor constant | Bl/√RE | 1.18 | N/√W | Effective diameter | 63 | mm | Effective area | SD | 31 | cm² | Moving mass | MMS | 2.5 | g | Moving mass (without air load) | MMD | 2.4 | g | Stiffness | KMS | 1.36 | N/mm | Compliance | CMS | 734 | µm/N | Equivalent volume to the compliance | VAS | 1 | L | Mechanical resistance | RMS | 0.52 | N·s/m |  |  |  | Baffle cutout diameter | 73 | mm | [9 empty] | Volume occupied by the driver (estimated) | 0.1 | L | Net weight | 0.28 | kg | [7 empty] | Winding height | HVC | 4.5 | mm | Air gap height | HAG | 4 | mm | Amazon.com |  | $$ |  | Maximum excursion before damage | xlim | 2.5 | mm | [9 empty] | Flux density | B | 0.8 | T
VISATON | FRS 8 - 8 Ohm | 3.3″ / 80 mm | Nominal diameter |  | 80 | mm | 120 | Resonance | Resonance frequency (free air) | fS | Hz | 1.04 | Q factor | Total quality factor | QTS |  | 84.7 | Sensitivity | Sensitivity (1w, 1m, infinite baffle) | SPL1W | dB | 0.5 | Linear excursion | Maximum linear excursion | xmax | mm | 50 | Program Power | Program power | Pmax | W | Frequency response | 100 - 20000 | Hz | Mechanical quality factor | QMS | 4.85 |  | Electrical quality factor | QES | 1.32 |  | Air volume displaced at xmax | VD | 1.6 | cm³ | Power handling | P | 30 | W | Nominal impedance | Z | 8 | Ω | DC resistance | RE | 7.2 | Ω | Inductance (1kHz) | LE | 0.9 | mH | VC Diameter | 20 | mm | Force factor | Bl | 3.2 | N/A | Motor constant | Bl/√RE | 1.19 | N/√W | Effective diameter | 63 | mm | Effective area | SD | 31 | cm² | Moving mass | MMS | 2.5 | g | Moving mass (without air load) | MMD | 2.4 | g | Stiffness | KMS | 1.52 | N/mm | Compliance | CMS | 660 | µm/N | Equivalent volume to the compliance | VAS | 0.9 | L | Mechanical resistance | RMS | 0.39 | N·s/m |  |  |  | Baffle cutout diameter | 73 | mm | [9 empty] | Volume occupied by the driver (estimated) | 0.1 | L | Net weight | 0.28 | kg | [7 empty] | Winding height | HVC | 4.5 | mm | Air gap height | HAG | 4 | mm | Amazon.com |  | $$ |  | Maximum excursion before damage | xlim | 2.5 | mm | [9 empty] | Flux density | B | 0.8 | T
VISATON | FRS 8 M - 8 Ohm | 3.3″ / 80 mm | Nominal diameter |  | 80 | mm | 125 | Resonance | Resonance frequency (free air) | fS | Hz | 0.49 | Q factor | Total quality factor | QTS |  | 86.8 | Sensitivity | Sensitivity (1w, 1m, infinite baffle) | SPL1W | dB | [5 empty] | 50 | Program Power | Program power | Pmax | W | Frequency response | 100 - 20000 | Hz | Mechanical quality factor | QMS | 3.24 |  | Electrical quality factor | QES | 0.58 | [5 empty] | Power handling | P | 30 | W | Nominal impedance | Z | 8 | Ω | DC resistance | RE | 7.2 | Ω | Inductance (1kHz) | LE | 0.3 | mH | VC Diameter | 20 | mm | Force factor | Bl | 4.0 | N/A | Motor constant | Bl/√RE | 1.49 | N/√W | Effective diameter | 61 | mm | Effective area | SD | 29 | cm² | Moving mass | MMS | 1.8 | g | Moving mass (without air load) | MMD | 1.7 | g | Stiffness | KMS | 1.09 | N/mm | Compliance | CMS | 922 | µm/N | Equivalent volume to the compliance | VAS | 1.1 | L | Mechanical resistance | RMS | 0.44 | N·s/m |  |  |  | Baffle cutout diameter | 75 | mm | [9 empty] | Volume occupied by the driver (estimated) | 0.19 | L | Net weight | 0.5 | kg | [7 empty] | Winding height | HVC | 4.5 | mm | Air gap height | HAG | 4 | mm |  |  |  |  | Maximum excursion before damage | xlim | 2.5 | mm | [9 empty] | Flux density | B | 1.2 | T
VISATON | FRWS 5 - 4 Ohm | 2″ / 50 mm | Nominal diameter |  | 50 | mm | 250 | Resonance | Resonance frequency (free air) | fS | Hz | 1.24 | Q factor | Total quality factor | QTS |  | 83.6 | Sensitivity | Sensitivity (1w, 1m, infinite baffle) | SPL1W | dB | 0.4 | Linear excursion | Maximum linear excursion | xmax | mm | 10 | Program Power | Program power | Pmax | W | Frequency response | 150 - 20000 | Hz | Mechanical quality factor | QMS | 2.48 |  | Electrical quality factor | QES | 2.50 |  | Air volume displaced at xmax | VD | 0.5 | cm³ | Power handling | P | 4 | W | Nominal impedance | Z | 4 | Ω | DC resistance | RE | 3.6 | Ω | Inductance (1kHz) | LE | 0.08 | mH | VC Diameter | 14 | mm | Force factor | Bl | 1.1 | N/A | Motor constant | Bl/√RE | 0.58 | N/√W | Effective diameter | 39 | mm | Effective area | SD | 12 | cm² | Moving mass | MMS | 0.5 | g | Moving mass (without air load) | MMD | 0.5 | g | Stiffness | KMS | 1.02 | N/mm | Compliance | CMS | 979 | µm/N | Equivalent volume to the compliance | VAS | 0.2 | L | Mechanical resistance | RMS | 0.32 | N·s/m |  |  |  | Baffle cutout diameter | 45 | mm | [12 empty] | Net weight | 0.1 | kg | [7 empty] | Winding height | HVC | 2.7 | mm | Air gap height | HAG | 2 | mm |  |  |  |  | Maximum excursion before damage | xlim | 2.0 | mm | [9 empty] | Flux density | B | 0.75 | T
VISATON | FRWS 5 - 8 Ohm | 2″ / 50 mm | Nominal diameter |  | 50 | mm | 250 | Resonance | Resonance frequency (free air) | fS | Hz | 1.63 | Q factor | Total quality factor | QTS |  | 87.1 | Sensitivity | Sensitivity (1w, 1m, infinite baffle) | SPL1W | dB | 0.4 | Linear excursion | Maximum linear excursion | xmax | mm | 10 | Program Power | Program power | Pmax | W | Frequency response | 150 - 20000 | Hz | Mechanical quality factor | QMS | 3.31 |  | Electrical quality factor | QES | 3.22 |  | Air volume displaced at xmax | VD | 0.5 | cm³ | Power handling | P | 4 | W | Nominal impedance | Z | 8 | Ω | DC resistance | RE | 6.8 | Ω | Inductance (1kHz) | LE | 0.1 | mH | VC Diameter | 14 | mm | Force factor | Bl | 1.4 | N/A | Motor constant | Bl/√RE | 0.537 | N/√W | Effective diameter | 39 | mm | Effective area | SD | 12 | cm² | Moving mass | MMS | 0.5 | g | Moving mass (without air load) | MMD | 0.5 | g | Stiffness | KMS | 2.04 | N/mm | Compliance | CMS | 490 | µm/N | Equivalent volume to the compliance | VAS | 0.1 | L | Mechanical resistance | RMS | 0.24 | N·s/m |  |  |  | Baffle cutout diameter | 45 | mm | [12 empty] | Net weight | 0.1 | kg | [7 empty] | Winding height | HVC | 2.7 | mm | Air gap height | HAG | 2 | mm |  |  |  |  | Maximum excursion before damage | xlim | 2.0 | mm | [9 empty] | Flux density | B | 0.75 | T
VISATON | GF 200 - 2 x 4 Ohm | 8″ / 200 mm | Nominal diameter |  | 200 | mm | 30.0 | Resonance | Resonance frequency (free air) | fS | Hz | 0.34 | Q factor | Total quality factor | QTS |  | 89.3 | Sensitivity | Sensitivity (1w, 1m, infinite baffle) | SPL1W | dB | 6.0 | Linear excursion | Maximum linear excursion | xmax | mm | 180 | Program Power | Program power | Pmax | W | Frequency response | 30 - 8000 | Hz | Mechanical quality factor | QMS | 4.12 |  | Electrical quality factor | QES | 0.37 |  | Air volume displaced at xmax | VD | 128 | cm³ | Power handling | P | 120 | W | Nominal impedance | Z | 2 x 4 | Ω | DC resistance (in series) | RE | 5.8 | Ω | Inductance (1kHz, in series) | LE | 1.1 | mH | VC Diameter | 38 | mm | Force factor (in series) | Bl | 9.2 | N/A | Motor constant | Bl/√RE | 3.82 | N/√W | Effective diameter | 165 | mm | Effective area | SD | 214 | cm² | Moving mass | MMS | 25 | g | Moving mass (without air load) | MMD | 22.8 | g | Stiffness | KMS | 0.96 | N/mm | Compliance | CMS | 1047 | µm/N | Equivalent volume to the compliance | VAS | 68 | L | Mechanical resistance | RMS | 1.14 | N·s/m |  |  |  | Baffle cutout diameter | 190 | mm | [9 empty] | Volume occupied by the driver (estimated) | 1.0 | L | Net weight | 2.5 | kg | [7 empty] | Winding height | HVC | 18 | mm | Air gap height | HAG | 6 | mm |  |  |  |  | Maximum excursion before damage | xlim | 10.0 | mm | [9 empty] | Flux density | B | 1.3 | T
VISATON | HX 10 - 4 Ohm | 4″ / 100 mm | Nominal diameter |  | 100 | mm | 70.0 | Resonance | Resonance frequency (free air) | fS | Hz | 0.50 | Q factor | Total quality factor | QTS |  | 86.8 | Sensitivity | Sensitivity (1w, 1m, infinite baffle) | SPL1W | dB | 1.5 | Linear excursion | Maximum linear excursion | xmax | mm | 60 | Program Power | Program power | Pmax | W | Frequency response | 50 - 22000 | Hz | Mechanical quality factor | QMS | 2.87 |  | Electrical quality factor | QES | 0.61 |  | Air volume displaced at xmax | VD | 8.3 | cm³ | Power handling | P | 40 | W | Nominal impedance | Z | 4 | Ω | DC resistance | RE | 4.3 | Ω | Inductance (1kHz, estimated) | LE | 0.14 | mH | VC Diameter | 25 | mm | Force factor | Bl | 3.9 | N/A | Motor constant | Bl/√RE | 1.88 | N/√W | Effective diameter | 84 | mm | Effective area | SD | 55 | cm² | Moving mass | MMS | 4.3 | g | Moving mass (without air load) | MMD | 4 | g | Stiffness | KMS | 0.84 | N/mm | Compliance | CMS | 1189 | µm/N | Equivalent volume to the compliance | VAS | 5.1 | L | Mechanical resistance | RMS | 0.66 | N·s/m |  |  |  | Baffle cutout diameter | 101 | mm | [9 empty] | Volume occupied by the driver (estimated) | 0.2 | L | Net weight | 0.52 | kg | [7 empty] | Winding height | HVC | 7 | mm | Air gap height | HAG | 4 | mm | [17 empty] | Flux density | B | 1.1 | T
VISATON | KT 100 V - 4 Ohm | 4″ / 100 mm | Nominal diameter |  | 100 | mm | 37.0 | Resonance | Resonance frequency (free air) | fS | Hz | 0.43 | Q factor | Total quality factor | QTS |  | 81.6 | Sensitivity | Sensitivity (1w, 1m, infinite baffle) | SPL1W | dB | 2.0 | Linear excursion | Maximum linear excursion | xmax | mm | 40 | Program Power | Program power | Pmax | W | Frequency response | 32 - 9500 | Hz | Mechanical quality factor | QMS | 2.22 |  | Electrical quality factor | QES | 0.54 |  | Air volume displaced at xmax | VD | 11 | cm³ | Power handling | P | 25 | W | Nominal impedance | Z | 4 | Ω | DC resistance | RE | 3.6 | Ω | Inductance (1kHz, estimated) | LE | 0.17 | mH | VC Diameter | 25 | mm | Force factor | Bl | 3.43 | N/A | Motor constant | Bl/√RE | 1.81 | N/√W | Effective diameter | 83 | mm | Effective area | SD | 54 | cm² | Moving mass | MMS | 7.5 | g | Moving mass (without air load) | MMD | 7.2 | g | Stiffness | KMS | 0.42 | N/mm | Compliance | CMS | 2361 | µm/N | Equivalent volume to the compliance | VAS | 9.8 | L | Mechanical resistance | RMS | 0.79 | N·s/m |  |  |  | Baffle cutout diameter | 92 | mm | [9 empty] | Volume occupied by the driver (estimated) | 0.18 | L | Net weight | 0.466 | kg | [7 empty] | Winding height | HVC | 7 | mm | Air gap height | HAG | 3 | mm
VISATON | PAW 25 - 8 Ohm | 10″ / 250 mm | Nominal diameter |  | 250 | mm | 52.0 | Resonance | Resonance frequency (free air) | fS | Hz | 0.33 | Q factor | Total quality factor | QTS |  | 94.1 | Sensitivity | Sensitivity (1w, 1m, infinite baffle) | SPL1W | dB | 3.5 | Linear excursion | Maximum linear excursion | xmax | mm | 450 | Program Power | Program power | Pmax | W | Frequency response | 52 - 4200 | Hz | Mechanical quality factor | QMS | 9.59 |  | Electrical quality factor | QES | 0.34 |  | Air volume displaced at xmax | VD | 124 | cm³ | Power handling | P | 300 | W | Nominal impedance | Z | 8 | Ω | DC resistance | RE | 6.5 | Ω | Inductance (1kHz) | LE | 0.9 | mH | VC Diameter | 65 | mm | Force factor | Bl | 15.6 | N/A | Motor constant | Bl/√RE | 6.12 | N/√W | Effective diameter | 212 | mm | Effective area | SD | 353 | cm² | Moving mass | MMS | 37.6 | g | Moving mass (without air load) | MMD | 33 | g | Stiffness | KMS | 4.17 | N/mm | Compliance | CMS | 240 | µm/N | Equivalent volume to the compliance | VAS | 44 | L | Mechanical resistance | RMS | 1.28 | N·s/m |  |  |  | Baffle cutout diameter | 230 | mm | [9 empty] | Volume occupied by the driver (estimated) | 1.5 | L | Net weight | 3.61 | kg | [7 empty] | Winding height | HVC | 15 | mm | Air gap height | HAG | 8 | mm |  |  |  |  | Maximum excursion before damage | xlim | 8.0 | mm
VISATON | PAW 30 ND - 8 Ohm | 12″ / 300 mm | Nominal diameter |  | 300 | mm | 45.0 | Resonance | Resonance frequency (free air) | fS | Hz | 0.36 | Q factor | Total quality factor | QTS |  | 94.2 | Sensitivity | Sensitivity (1w, 1m, infinite baffle) | SPL1W | dB | 4.0 | Linear excursion | Maximum linear excursion | xmax | mm | 600 | Program Power | Program power | Pmax | W | Frequency response | 45 - 5500 | Hz | Mechanical quality factor | QMS | 7.63 |  | Electrical quality factor | QES | 0.37 |  | Air volume displaced at xmax | VD | 216 | cm³ | Power handling | P | 400 | W | Nominal impedance | Z | 8 | Ω | DC resistance | RE | 6.1 | Ω | Inductance (1kHz) | LE | 0.55 | mH | VC Diameter | 75 | mm | Force factor | Bl | 17.6 | N/A | Motor constant | Bl/√RE | 7.13 | N/√W | Effective diameter | 262 | mm | Effective area | SD | 539 | cm² | Moving mass | MMS | 69 | g | Moving mass (without air load) | MMD | 60.5 | g | Stiffness | KMS | 5.26 | N/mm | Compliance | CMS | 190 | µm/N | Equivalent volume to the compliance | VAS | 78 | L | Mechanical resistance | RMS | 2.56 | N·s/m |  |  |  | Baffle cutout diameter | 286 | mm | [9 empty] | Volume occupied by the driver (estimated) | 1.3 | L | Net weight | 3.05 | kg | [7 empty] | Winding height | HVC | 16 | mm | Air gap height | HAG | 8 | mm |  |  |  |  | Maximum excursion before damage | xlim | 8.0 | mm
VISATON | PAW 38 - 8 Ohm | 15″ / 380 mm | Nominal diameter |  | 380 | mm | 36.0 | Resonance | Resonance frequency (free air) | fS | Hz | 0.29 | Q factor | Total quality factor | QTS |  | 95.1 | Sensitivity | Sensitivity (1w, 1m, infinite baffle) | SPL1W | dB | 5.5 | Linear excursion | Maximum linear excursion | xmax | mm | 1000 | Program Power | Program power | Pmax | W | Frequency response | 36 - 3700 | Hz | Mechanical quality factor | QMS | 9.00 |  | Electrical quality factor | QES | 0.31 |  | Air volume displaced at xmax | VD | 494 | cm³ | Power handling | P | 700 | W | Nominal impedance | Z | 8 | Ω | DC resistance | RE | 7.2 | Ω | Inductance (1kHz) | LE | 2.6 | mH | VC Diameter | 100 | mm | Force factor | Bl | 25.0 | N/A | Motor constant | Bl/√RE | 9.32 | N/√W | Effective diameter | 338 | mm | Effective area | SD | 898 | cm² | Moving mass | MMS | 125 | g | Moving mass (without air load) | MMD | 107.1 | g | Stiffness | KMS | 5.56 | N/mm | Compliance | CMS | 180 | µm/N | Equivalent volume to the compliance | VAS | 195 | L | Mechanical resistance | RMS | 3.14 | N·s/m |  |  |  | Baffle cutout diameter | 358 | mm | [9 empty] | Volume occupied by the driver (estimated) | 5.2 | L | Net weight | 11.5 | kg | [7 empty] | Winding height | HVC | 23 | mm | Air gap height | HAG | 12 | mm |  |  |  |  | Maximum excursion before damage | xlim | 12.0 | mm
VISATON | PAW 46 - 8 Ohm | 18″ / 460 mm | Nominal diameter |  | 460 | mm | 29.0 | Resonance | Resonance frequency (free air) | fS | Hz | 0.36 | Q factor | Total quality factor | QTS |  | 94.6 | Sensitivity | Sensitivity (1w, 1m, infinite baffle) | SPL1W | dB | 4.9 | Linear excursion | Maximum linear excursion | xmax | mm | 1000 | Program Power | Program power | Pmax | W | Frequency response | 29 - 3200 | Hz | Mechanical quality factor | QMS | 8.97 |  | Electrical quality factor | QES | 0.38 |  | Air volume displaced at xmax | VD | 593 | cm³ | Power handling | P | 700 | W | Nominal impedance | Z | 8 | Ω | DC resistance | RE | 6.1 | Ω | Inductance (1kHz) | LE | 1.5 | mH | VC Diameter | 100 | mm | Force factor | Bl | 23.6 | N/A | Motor constant | Bl/√RE | 9.56 | N/√W | Effective diameter | 393 | mm | Effective area | SD | 1210 | cm² | Moving mass | MMS | 186 | g | Moving mass (without air load) | MMD | 156.8 | g | Stiffness | KMS | 6.25 | N/mm | Compliance | CMS | 160 | µm/N | Equivalent volume to the compliance | VAS | 325 | L | Mechanical resistance | RMS | 3.78 | N·s/m |  |  |  | Baffle cutout diameter | 422 | mm | [9 empty] | Volume occupied by the driver (estimated) | 5.2 | L | Net weight | 11.5 | kg | [7 empty] | Winding height | HVC | 21.8 | mm | Air gap height | HAG | 12 | mm |  |  |  |  | Maximum excursion before damage | xlim | 10.0 | mm
VISATON | R 10 S - 4 Ohm | 4″ / 100 mm | Nominal diameter |  | 100 | mm | 160 | Resonance | Resonance frequency (free air) | fS | Hz | 1.45 | Q factor | Total quality factor | QTS |  | 92.6 | Sensitivity | Sensitivity (1w, 1m, infinite baffle) | SPL1W | dB | 0.5 | Linear excursion | Maximum linear excursion | xmax | mm | 30 | Program Power | Program power | Pmax | W | Frequency response | 100 - 13000 | Hz | Mechanical quality factor | QMS | 5.53 |  | Electrical quality factor | QES | 1.96 |  | Air volume displaced at xmax | VD | 2.8 | cm³ | Power handling | P | 20 | W | Nominal impedance | Z | 4 | Ω | DC resistance | RE | 3.4 | Ω | Inductance (1kHz) | LE | 0.2 | mH | VC Diameter | 15 | mm | Force factor | Bl | 1.9 | N/A | Motor constant | Bl/√RE | 1.03 | N/√W | Effective diameter | 84 | mm | Effective area | SD | 56 | cm² | Moving mass | MMS | 1.9 | g | Moving mass (without air load) | MMD | 1.6 | g | Stiffness | KMS | 2.34 | N/mm | Compliance | CMS | 427 | µm/N | Equivalent volume to the compliance | VAS | 1.9 | L | Mechanical resistance | RMS | 0.35 | N·s/m |  |  |  | Baffle cutout diameter | 93 | mm | [9 empty] | Volume occupied by the driver (estimated) | 0.14 | L | Net weight | 0.16 | kg | [7 empty] | Winding height | HVC | 4 | mm | Air gap height | HAG | 3 | mm | Parts Express |  | $$ |  | Maximum excursion before damage | xlim | 1.5 | mm | [9 empty] | Flux density | B | 0.95 | T
VISATON | R 10 S - 8 Ohm | 4″ / 100 mm | Nominal diameter |  | 100 | mm | 160 | Resonance | Resonance frequency (free air) | fS | Hz | 1.99 | Q factor | Total quality factor | QTS |  | 93.4 | Sensitivity | Sensitivity (1w, 1m, infinite baffle) | SPL1W | dB | 0.5 | Linear excursion | Maximum linear excursion | xmax | mm | 30 | Program Power | Program power | Pmax | W | Frequency response | 100 - 13000 | Hz | Mechanical quality factor | QMS | 6.27 |  | Electrical quality factor | QES | 2.92 |  | Air volume displaced at xmax | VD | 2.8 | cm³ | Power handling | P | 20 | W | Nominal impedance | Z | 8 | Ω | DC resistance | RE | 7.2 | Ω | Inductance (1kHz) | LE | 0.5 | mH | VC Diameter | 15 | mm | Force factor | Bl | 2.0 | N/A | Motor constant | Bl/√RE | 0.745 | N/√W | Effective diameter | 84 | mm | Effective area | SD | 56 | cm² | Moving mass | MMS | 2 | g | Moving mass (without air load) | MMD | 1.7 | g | Stiffness | KMS | 2.62 | N/mm | Compliance | CMS | 382 | µm/N | Equivalent volume to the compliance | VAS | 1.7 | L | Mechanical resistance | RMS | 0.32 | N·s/m |  |  |  | Baffle cutout diameter | 93 | mm | [9 empty] | Volume occupied by the driver (estimated) | 0.14 | L | Net weight | 0.16 | kg | [7 empty] | Winding height | HVC | 4 | mm | Air gap height | HAG | 3 | mm | Amazon.com |  | $$ |  | Maximum excursion before damage | xlim | 1.5 | mm | [9 empty] | Flux density | B | 0.95 | T
VISATON | R 10 SC - 4 Ohm | 4″ / 100 mm | Nominal diameter |  | 100 | mm | 165 | Resonance | Resonance frequency (free air) | fS | Hz | 1.32 | Q factor | Total quality factor | QTS |  | 91.6 | Sensitivity | Sensitivity (1w, 1m, infinite baffle) | SPL1W | dB | 0.5 | Linear excursion | Maximum linear excursion | xmax | mm | 30 | Program Power | Program power | Pmax | W | Frequency response | 100 - 13000 | Hz | Mechanical quality factor | QMS | 6.40 |  | Electrical quality factor | QES | 1.67 |  | Air volume displaced at xmax | VD | 2.8 | cm³ | Power handling | P | 20 | W | Nominal impedance | Z | 4 | Ω | DC resistance | RE | 3.6 | Ω | Inductance (1kHz) | LE | 0.2 | mH | VC Diameter | 15 | mm | Force factor | Bl | 2.0 | N/A | Motor constant | Bl/√RE | 1.05 | N/√W | Effective diameter | 84 | mm | Effective area | SD | 56 | cm² | Moving mass | MMS | 1.9 | g | Moving mass (without air load) | MMD | 1.6 | g | Stiffness | KMS | 1.71 | N/mm | Compliance | CMS | 585 | µm/N | Equivalent volume to the compliance | VAS | 2.6 | L | Mechanical resistance | RMS | 0.31 | N·s/m |  |  |  | Baffle cutout diameter | 93 | mm | [9 empty] | Volume occupied by the driver (estimated) | 0.14 | L | Net weight | 0.24 | kg | [7 empty] | Winding height | HVC | 4 | mm | Air gap height | HAG | 3 | mm | Parts Express |  | $$ |  | Maximum excursion before damage | xlim | 1.5 | mm | [9 empty] | Flux density | B | 0.95 | T
VISATON | R 10 SC - 8 Ohm | 4″ / 100 mm | Nominal diameter |  | 100 | mm | 165 | Resonance | Resonance frequency (free air) | fS | Hz | 1.76 | Q factor | Total quality factor | QTS |  | 90.9 | Sensitivity | Sensitivity (1w, 1m, infinite baffle) | SPL1W | dB | 0.5 | Linear excursion | Maximum linear excursion | xmax | mm | 30 | Program Power | Program power | Pmax | W | Frequency response | 100 - 13000 | Hz | Mechanical quality factor | QMS | 5.30 |  | Electrical quality factor | QES | 2.63 |  | Air volume displaced at xmax | VD | 2.8 | cm³ | Power handling | P | 20 | W | Nominal impedance | Z | 8 | Ω | DC resistance | RE | 7.4 | Ω | Inductance (1kHz) | LE | 0.5 | mH | VC Diameter | 15 | mm | Force factor | Bl | 2.4 | N/A | Motor constant | Bl/√RE | 0.882 | N/√W | Effective diameter | 84 | mm | Effective area | SD | 56 | cm² | Moving mass | MMS | 2.2 | g | Moving mass (without air load) | MMD | 1.9 | g | Stiffness | KMS | 1.93 | N/mm | Compliance | CMS | 517 | µm/N | Equivalent volume to the compliance | VAS | 2.3 | L | Mechanical resistance | RMS | 0.43 | N·s/m |  |  |  | Baffle cutout diameter | 93 | mm | [9 empty] | Volume occupied by the driver (estimated) | 0.14 | L | Net weight | 0.24 | kg | [7 empty] | Winding height | HVC | 4 | mm | Air gap height | HAG | 3 | mm | Amazon.com |  | $$ |  | Maximum excursion before damage | xlim | 1.5 | mm | [9 empty] | Flux density | B | 0.95 | T
VISATON | R 10 S TE - 8 Ohm | 4″ / 100 mm | Nominal diameter |  | 100 | mm | 160 | Resonance | Resonance frequency (free air) | fS | Hz | 1.99 | Q factor | Total quality factor | QTS |  | 93.4 | Sensitivity | Sensitivity (1w, 1m, infinite baffle) | SPL1W | dB | 0.5 | Linear excursion | Maximum linear excursion | xmax | mm | 30 | Program Power | Program power | Pmax | W | Frequency response | 100 - 13000 | Hz | Mechanical quality factor | QMS | 6.27 |  | Electrical quality factor | QES | 2.92 |  | Air volume displaced at xmax | VD | 2.8 | cm³ | Power handling | P | 20 | W | Nominal impedance | Z | 8 | Ω | DC resistance | RE | 7.2 | Ω | Inductance (1kHz) | LE | 0.5 | mH | VC Diameter | 15 | mm | Force factor | Bl | 2.0 | N/A | Motor constant | Bl/√RE | 0.745 | N/√W | Effective diameter | 84 | mm | Effective area | SD | 56 | cm² | Moving mass | MMS | 2 | g | Moving mass (without air load) | MMD | 1.7 | g | Stiffness | KMS | 2.62 | N/mm | Compliance | CMS | 382 | µm/N | Equivalent volume to the compliance | VAS | 1.7 | L | Mechanical resistance | RMS | 0.32 | N·s/m |  |  |  | Baffle cutout diameter | 93 | mm | [9 empty] | Volume occupied by the driver (estimated) | 0.14 | L | Net weight | 0.16 | kg | [7 empty] | Winding height | HVC | 4 | mm | Air gap height | HAG | 3 | mm |  |  |  |  | Maximum excursion before damage | xlim | 1.5 | mm | [9 empty] | Flux density | B | 0.95 | T
VISATON | SC 13 - 8 Ohm | 5″ / 130 mm | Nominal diameter |  | 130 | mm | 78.0 | Resonance | Resonance frequency (free air) | fS | Hz | 0.71 | Q factor | Total quality factor | QTS |  | 87.5 | Sensitivity | Sensitivity (1w, 1m, infinite baffle) | SPL1W | dB | 0.8 | Linear excursion | Maximum linear excursion | xmax | mm | 60 | Program Power | Program power | Pmax | W | Frequency response | 78 - 13000 | Hz | Mechanical quality factor | QMS | 2.95 |  | Electrical quality factor | QES | 0.94 |  | Air volume displaced at xmax | VD | 6.3 | cm³ | Power handling | P | 40 | W | Nominal impedance | Z | 8 | Ω | DC resistance | RE | 7.2 | Ω | Inductance (1kHz) | LE | 0.7 | mH | VC Diameter | 20 | mm | Force factor | Bl | 4.2 | N/A | Motor constant | Bl/√RE | 1.57 | N/√W | Effective diameter | 100 | mm | Effective area | SD | 79 | cm² | Moving mass | MMS | 4.8 | g | Moving mass (without air load) | MMD | 4.3 | g | Stiffness | KMS | 1.2 | N/mm | Compliance | CMS | 836 | µm/N | Equivalent volume to the compliance | VAS | 7.4 | L | Mechanical resistance | RMS | 0.8 | N·s/m |  |  |  | Baffle cutout diameter | 113 | mm | [9 empty] | Volume occupied by the driver (estimated) | 0.24 | L | Net weight | 0.62 | kg | [7 empty] | Winding height | HVC | 5.5 | mm | Air gap height | HAG | 4 | mm |  |  |  |  | Maximum excursion before damage | xlim | 7.5 | mm | [9 empty] | Flux density | B | 1.0 | T
VISATON | SC 4.9 FL - 8 Ohm | 1.6x3.5″/ 40x90 mm | Nominal size |  | 40 x 90 | mm | 220 | Resonance | Resonance frequency (free air) | fS | Hz | 1.31 | Q factor | Total quality factor | QTS |  | 87.6 | Sensitivity | Sensitivity (1w, 1m, infinite baffle) | SPL1W | dB | [5 empty] | 5 | Program Power | Program power | Pmax | W | Frequency response | 120 - 20000 | Hz | Mechanical quality factor | QMS | 3.06 |  | Electrical quality factor | QES | 2.29 | [5 empty] | Power handling | P | 4 | W | Nominal impedance | Z | 8 | Ω | DC resistance | RE | 6.9 | Ω | Inductance (1kHz) | LE | 0.13 | mH | VC Diameter | 26 | mm | Force factor | Bl | 1.98 | N/A | Motor constant | Bl/√RE | 0.754 | N/√W | Effective diameter | 55 | mm | Effective area | SD | 24 | cm² | Moving mass | MMS | 0.9 | g | Moving mass (without air load) | MMD | 0.9 | g | Stiffness | KMS | 1.82 | N/mm | Compliance | CMS | 549 | µm/N | Equivalent volume to the compliance | VAS | 0.43 | L | Mechanical resistance | RMS | 0.41 | N·s/m |  |  |  | Mounting baffle cutout | 36 x 86 | mm | [12 empty] | Net weight | 0.054 | kg | [7 empty] | Winding height | HVC | 2 | mm | Air gap height | HAG | 2 | mm |  |  |  |  | Maximum excursion before damage | xlim | 1.0 | mm | [9 empty] | Flux density | B | 1.15 | T
VISATON | SC 5.9 - 8 Ohm | 2x3.5″/ 50x90 mm | Nominal size |  | 50 x 90 | mm | 193 | Resonance | Resonance frequency (free air) | fS | Hz | 1.25 | Q factor | Total quality factor | QTS |  | 88.8 | Sensitivity | Sensitivity (1w, 1m, infinite baffle) | SPL1W | dB | 0.5 | Linear excursion | Maximum linear excursion | xmax | mm | 15 | Program Power | Program power | Pmax | W | Frequency response | 130 - 20000 | Hz | Mechanical quality factor | QMS | 7.52 |  | Electrical quality factor | QES | 1.50 |  | Air volume displaced at xmax | VD | 1.3 | cm³ | Power handling | P | 10 | W | Nominal impedance | Z | 8 | Ω | DC resistance | RE | 7.0 | Ω | Inductance (1kHz) | LE | 0.4 | mH | VC Diameter | 14 | mm | Force factor | Bl | 2.5 | N/A | Motor constant | Bl/√RE | 0.945 | N/√W | Effective diameter | 58 | mm | Effective area | SD | 27 | cm² | Moving mass | MMS | 1.5 | g | Moving mass (without air load) | MMD | 1.4 | g | Stiffness | KMS | 2.49 | N/mm | Compliance | CMS | 402 | µm/N | Equivalent volume to the compliance | VAS | 0.4 | L | Mechanical resistance | RMS | 0.24 | N·s/m |  |  |  | Mounting baffle cutout | 43 x 82 | mm | [12 empty] | Net weight | 0.214 | kg | [7 empty] | Winding height | HVC | 4 | mm | Air gap height | HAG | 3 | mm | Parts Express |  | $ |  | Maximum excursion before damage | xlim | 1.5 | mm | [9 empty] | Flux density | B | 0.9 | T
VISATON | SC 5.9 FLX - 8 Ohm | 2x3.5″/ 50x90 mm | Nominal size |  | 50 x 90 | mm | 141 | Resonance | Resonance frequency (free air) | fS | Hz | 1.41 | Q factor | Total quality factor | QTS |  | 82.2 | Sensitivity | Sensitivity (1w, 1m, infinite baffle) | SPL1W | dB | [5 empty] | 5 | Program Power | Program power | Pmax | W | Frequency response | 85 - 20000 | Hz | Mechanical quality factor | QMS | 3.16 |  | Electrical quality factor | QES | 2.55 | [5 empty] | Power handling | P | 4 | W | Nominal impedance | Z | 8 | Ω | DC resistance | RE | 7.1 | Ω | Inductance (1kHz, estimated) | LE | 0.19 | mH | VC Diameter | 26 | mm | Force factor | Bl | 2.7 | N/A | Motor constant | Bl/√RE | 1.01 | N/√W | Effective diameter | 58 | mm | Effective area | SD | 27 | cm² | Moving mass | MMS | 3 | g | Moving mass (without air load) | MMD | 2.9 | g | Stiffness | KMS | 2.43 | N/mm | Compliance | CMS | 412 | µm/N | Equivalent volume to the compliance | VAS | 0.42 | L | Mechanical resistance | RMS | 0.84 | N·s/m | [18 empty] | Net weight | 0.06 | kg | [7 empty] | Winding height | HVC | 1.8 | mm | Air gap height | HAG | 2 | mm | [17 empty] | Flux density | B | 1.15 | T
VISATON | SC 8 N - 8 Ohm | 3.3″ / 80 mm | Nominal diameter |  | 80 | mm | 110 | Resonance | Resonance frequency (free air) | fS | Hz | 0.97 | Q factor | Total quality factor | QTS |  | 82.1 | Sensitivity | Sensitivity (1w, 1m, infinite baffle) | SPL1W | dB | 0.5 | Linear excursion | Maximum linear excursion | xmax | mm | 50 | Program Power | Program power | Pmax | W | Frequency response | 70 - 20000 | Hz | Mechanical quality factor | QMS | 3.68 |  | Electrical quality factor | QES | 1.31 |  | Air volume displaced at xmax | VD | 1.3 | cm³ | Power handling | P | 30 | W | Nominal impedance | Z | 8 | Ω | DC resistance | RE | 7.0 | Ω | Inductance (1kHz) | LE | 0.3 | mH | VC Diameter | 20 | mm | Force factor | Bl | 2.4 | N/A | Motor constant | Bl/√RE | 0.907 | N/√W | Effective diameter | 58 | mm | Effective area | SD | 26 | cm² | Moving mass | MMS | 1.9 | g | Moving mass (without air load) | MMD | 1.8 | g | Stiffness | KMS | 0.64 | N/mm | Compliance | CMS | 1564 | µm/N | Equivalent volume to the compliance | VAS | 1.5 | L | Mechanical resistance | RMS | 0.36 | N·s/m |  |  |  | Baffle cutout diameter | 73 | mm | [9 empty] | Volume occupied by the driver (estimated) | 0.1 | L | Net weight | 0.28 | kg | [7 empty] | Winding height | HVC | 4 | mm | Air gap height | HAG | 3 | mm |  |  |  |  | Maximum excursion before damage | xlim | 3.0 | mm | [9 empty] | Flux density | B | 0.9 | T
VISATON | SL 713 - 4 Ohm | 2.8x5″/ 70x130 mm | Nominal size |  | 70 x 130 | mm | 180 | Resonance | Resonance frequency (free air) | fS | Hz | 1.70 | Q factor | Total quality factor | QTS |  | 92.8 | Sensitivity | Sensitivity (1w, 1m, infinite baffle) | SPL1W | dB | 1.0 | Linear excursion | Maximum linear excursion | xmax | mm | 15 | Program Power | Program power | Pmax | W | Frequency response | 100 - 20000 | Hz | Mechanical quality factor | QMS | 8.20 |  | Electrical quality factor | QES | 2.20 |  | Air volume displaced at xmax | VD | 5.0 | cm³ | Power handling | P | 10 | W | Nominal impedance | Z | 4 | Ω | DC resistance | RE | 3.6 | Ω | Inductance (1kHz) | LE | 0.2 | mH | VC Diameter | 15 | mm | Force factor | Bl | 1.9 | N/A | Motor constant | Bl/√RE | 1.0 | N/√W | Effective diameter | 80 | mm | Effective area | SD | 50 | cm² | Moving mass | MMS | 1.7 | g | Moving mass (without air load) | MMD | 1.5 | g | Stiffness | KMS | 2.36 | N/mm | Compliance | CMS | 423 | µm/N | Equivalent volume to the compliance | VAS | 1.5 | L | Mechanical resistance | RMS | 0.23 | N·s/m |  |  |  | Mounting baffle cutout | 66 x 119 | mm | [9 empty] | Volume occupied by the driver (estimated) | 0.1 | L | Net weight | 0.28 | kg | [7 empty] | Winding height | HVC | 5 | mm | Air gap height | HAG | 3 | mm |  |  |  |  | Maximum excursion before damage | xlim | 2.0 | mm | [9 empty] | Flux density | B | 0.9 | T
VISATON | SL 87 FE - 8 Ohm | 3.4″ / 85 mm | Nominal diameter |  | 85 | mm | 120 | Resonance | Resonance frequency (free air) | fS | Hz | 0.65 | Q factor | Total quality factor | QTS |  | 86.6 | Sensitivity | Sensitivity (1w, 1m, infinite baffle) | SPL1W | dB | 1.8 | Linear excursion | Maximum linear excursion | xmax | mm | 15 | Program Power | Program power | Pmax | W | Frequency response | 75 - 18000 | Hz | Mechanical quality factor | QMS | 3.30 |  | Electrical quality factor | QES | 0.82 |  | Air volume displaced at xmax | VD | 6.7 | cm³ | Power handling | P | 10 | W | Nominal impedance | Z | 8 | Ω | DC resistance | RE | 7.2 | Ω | Inductance (1kHz, estimated) | LE | 0.17 | mH | VC Diameter | 20 | mm | Force factor | Bl | 3.95 | N/A | Motor constant | Bl/√RE | 1.47 | N/√W | Effective diameter | 69 | mm | Effective area | SD | 37 | cm² | Moving mass | MMS | 2.4 | g | Moving mass (without air load) | MMD | 2.2 | g | Stiffness | KMS | 1.29 | N/mm | Compliance | CMS | 775 | µm/N | Equivalent volume to the compliance | VAS | 1.53 | L | Mechanical resistance | RMS | 0.55 | N·s/m |  |  |  | Baffle cutout diameter | 80 | mm | [9 empty] | Volume occupied by the driver (estimated) | 0.18 | L | Net weight | 0.486 | kg | [7 empty] | Winding height | HVC | 6 | mm | Air gap height | HAG | 2.5 | mm | Parts Express |  | $$
VISATON | TI 100 - 8 Ohm | 4″ / 100 mm | Nominal diameter |  | 100 | mm | 62.0 | Resonance | Resonance frequency (free air) | fS | Hz | 0.41 | Q factor | Total quality factor | QTS |  | 87.8 | Sensitivity | Sensitivity (1w, 1m, infinite baffle) | SPL1W | dB | 2.3 | Linear excursion | Maximum linear excursion | xmax | mm | 60 | Program Power | Program power | Pmax | W | Frequency response | 62 - 20000 | Hz | Mechanical quality factor | QMS | 5.95 |  | Electrical quality factor | QES | 0.44 |  | Air volume displaced at xmax | VD | 13 | cm³ | Power handling | P | 40 | W | Nominal impedance | Z | 8 | Ω | DC resistance | RE | 6.4 | Ω | Inductance (1kHz) | LE | 0.7 | mH | VC Diameter | 21 | mm | Force factor | Bl | 4.98 | N/A | Motor constant | Bl/√RE | 1.97 | N/√W | Effective diameter | 83 | mm | Effective area | SD | 54 | cm² | Moving mass | MMS | 4 | g | Moving mass (without air load) | MMD | 3.7 | g | Stiffness | KMS | 0.73 | N/mm | Compliance | CMS | 1370 | µm/N | Equivalent volume to the compliance | VAS | 5.68 | L | Mechanical resistance | RMS | 0.26 | N·s/m |  |  |  | Baffle cutout diameter | 101 | mm | [9 empty] | Volume occupied by the driver (estimated) | 0.46 | L | Net weight | 1.16 | kg | [7 empty] | Winding height | HVC | 8.5 | mm | Air gap height | HAG | 4 | mm |  |  |  |  | Maximum excursion before damage | xlim | 4.0 | mm | [9 empty] | Flux density | B | 1.2 | T
VISATON | TIW 200 XS - 8 Ohm | 8″ / 200 mm | Nominal diameter |  | 200 | mm | 30.0 | Resonance | Resonance frequency (free air) | fS | Hz | 0.46 | Q factor | Total quality factor | QTS |  | 86.0 | Sensitivity | Sensitivity (1w, 1m, infinite baffle) | SPL1W | dB | 11.0 | Linear excursion | Maximum linear excursion | xmax | mm | 180 | Program Power | Program power | Pmax | W | Frequency response | 30 - 7500 | Hz | Mechanical quality factor | QMS | 5.19 |  | Electrical quality factor | QES | 0.50 |  | Air volume displaced at xmax | VD | 227 | cm³ | Power handling | P | 120 | W | Nominal impedance | Z | 8 | Ω | DC resistance | RE | 6.0 | Ω | Inductance (1kHz) | LE | 1.6 | mH | VC Diameter | 38 | mm | Force factor | Bl | 8.51 | N/A | Motor constant | Bl/√RE | 3.47 | N/√W | Effective diameter | 162 | mm | Effective area | SD | 206 | cm² | Moving mass | MMS | 33 | g | Moving mass (without air load) | MMD | 30.9 | g | Stiffness | KMS | 1.17 | N/mm | Compliance | CMS | 856 | µm/N | Equivalent volume to the compliance | VAS | 51.5 | L | Mechanical resistance | RMS | 1.2 | N·s/m |  |  |  | Baffle cutout diameter | 190 | mm | [9 empty] | Volume occupied by the driver (estimated) | 1.5 | L | Net weight | 3.5 | kg | [7 empty] | Winding height | HVC | 30 | mm | Air gap height | HAG | 8 | mm |  |  |  |  | Maximum excursion before damage | xlim | 12.5 | mm | [9 empty] | Flux density | B | 1.1 | T
VISATON | TIW 250 XS - 8 Ohm | 10″ / 250 mm | Nominal diameter |  | 250 | mm | 33.0 | Resonance | Resonance frequency (free air) | fS | Hz | 0.33 | Q factor | Total quality factor | QTS |  | 90.0 | Sensitivity | Sensitivity (1w, 1m, infinite baffle) | SPL1W | dB | 8.5 | Linear excursion | Maximum linear excursion | xmax | mm | 300 | Program Power | Program power | Pmax | W | Frequency response | 33 - 3000 | Hz | Mechanical quality factor | QMS | 5.21 |  | Electrical quality factor | QES | 0.35 |  | Air volume displaced at xmax | VD | 267 | cm³ | Power handling | P | 200 | W | Nominal impedance | Z | 8 | Ω | DC resistance | RE | 5.6 | Ω | Inductance (1kHz) | LE | 1.7 | mH | VC Diameter | 50 | mm | Force factor | Bl | 13.0 | N/A | Motor constant | Bl/√RE | 5.49 | N/√W | Effective diameter | 200 | mm | Effective area | SD | 314 | cm² | Moving mass | MMS | 49 | g | Moving mass (without air load) | MMD | 44.9 | g | Stiffness | KMS | 2.12 | N/mm | Compliance | CMS | 472 | µm/N | Equivalent volume to the compliance | VAS | 66 | L | Mechanical resistance | RMS | 1.95 | N·s/m |  |  |  | Baffle cutout diameter | 235 | mm | [9 empty] | Volume occupied by the driver (estimated) | 2.3 | L | Net weight | 5.3 | kg | [7 empty] | Winding height | HVC | 25 | mm | Air gap height | HAG | 8 | mm |  |  |  |  | Maximum excursion before damage | xlim | 14.0 | mm | [9 empty] | Flux density | B | 1.3 | T
VISATON | TIW 300 - 8 Ohm | 12″ / 300 mm | Nominal diameter |  | 300 | mm | 25.0 | Resonance | Resonance frequency (free air) | fS | Hz | 0.28 | Q factor | Total quality factor | QTS |  | 90.8 | Sensitivity | Sensitivity (1w, 1m, infinite baffle) | SPL1W | dB | 7.5 | Linear excursion | Maximum linear excursion | xmax | mm | 600 | Program Power | Program power | Pmax | W | Frequency response | 25 - 4000 | Hz | Mechanical quality factor | QMS | 4.59 |  | Electrical quality factor | QES | 0.30 |  | Air volume displaced at xmax | VD | 383 | cm³ | Power handling | P | 300 | W | Nominal impedance | Z | 8 | Ω | DC resistance | RE | 5.4 | Ω | Inductance (1kHz) | LE | 1.7 | mH | VC Diameter | 65 | mm | Force factor | Bl | 16.5 | N/A | Motor constant | Bl/√RE | 7.1 | N/√W | Effective diameter | 255 | mm | Effective area | SD | 510 | cm² | Moving mass | MMS | 92 | g | Moving mass (without air load) | MMD | 84 | g | Stiffness | KMS | 2.3 | N/mm | Compliance | CMS | 434 | µm/N | Equivalent volume to the compliance | VAS | 160 | L | Mechanical resistance | RMS | 3.15 | N·s/m |  |  |  | Baffle cutout diameter | 288 | mm | [9 empty] | Volume occupied by the driver (estimated) | 3.1 | L | Net weight | 7.0 | kg | [7 empty] | Winding height | HVC | 23 | mm | Air gap height | HAG | 8 | mm |  |  |  |  | Maximum excursion before damage | xlim | 16.0 | mm | [9 empty] | Flux density | B | 1.1 | T
VISATON | W 100 S - 4 Ohm | 4″ / 100 mm | Nominal diameter |  | 100 | mm | 65.0 | Resonance | Resonance frequency (free air) | fS | Hz | 0.46 | Q factor | Total quality factor | QTS |  | 85.3 | Sensitivity | Sensitivity (1w, 1m, infinite baffle) | SPL1W | dB | 2.0 | Linear excursion | Maximum linear excursion | xmax | mm | 50 | Program Power | Program power | Pmax | W | Frequency response | 65 - 15000 | Hz | Mechanical quality factor | QMS | 3.04 |  | Electrical quality factor | QES | 0.54 |  | Air volume displaced at xmax | VD | 11 | cm³ | Power handling | P | 30 | W | Nominal impedance | Z | 4 | Ω | DC resistance | RE | 3.4 | Ω | Inductance (1kHz) | LE | 0.5 | mH | VC Diameter | 20 | mm | Force factor | Bl | 3.7 | N/A | Motor constant | Bl/√RE | 2.01 | N/√W | Effective diameter | 82 | mm | Effective area | SD | 53 | cm² | Moving mass | MMS | 5.3 | g | Moving mass (without air load) | MMD | 5 | g | Stiffness | KMS | 0.89 | N/mm | Compliance | CMS | 1127 | µm/N | Equivalent volume to the compliance | VAS | 4.49 | L | Mechanical resistance | RMS | 0.71 | N·s/m |  |  |  | Baffle cutout diameter | 94 | mm | [9 empty] | Volume occupied by the driver (estimated) | 0.19 | L | Net weight | 0.49 | kg | [7 empty] | Winding height | HVC | 8 | mm | Air gap height | HAG | 4 | mm | Amazon.com |  | $$ |  | Maximum excursion before damage | xlim | 4.0 | mm | [9 empty] | Flux density | B | 1.0 | T
VISATON | W 100 S - 8 Ohm | 4″ / 100 mm | Nominal diameter |  | 100 | mm | 63.0 | Resonance | Resonance frequency (free air) | fS | Hz | 0.54 | Q factor | Total quality factor | QTS |  | 84.7 | Sensitivity | Sensitivity (1w, 1m, infinite baffle) | SPL1W | dB | 2.0 | Linear excursion | Maximum linear excursion | xmax | mm | 50 | Program Power | Program power | Pmax | W | Frequency response | 63 - 15000 | Hz | Mechanical quality factor | QMS | 2.74 |  | Electrical quality factor | QES | 0.67 |  | Air volume displaced at xmax | VD | 11 | cm³ | Power handling | P | 30 | W | Nominal impedance | Z | 8 | Ω | DC resistance | RE | 6.7 | Ω | Inductance (1kHz) | LE | 0.9 | mH | VC Diameter | 20 | mm | Force factor | Bl | 4.29 | N/A | Motor constant | Bl/√RE | 1.66 | N/√W | Effective diameter | 82 | mm | Effective area | SD | 53 | cm² | Moving mass | MMS | 4.7 | g | Moving mass (without air load) | MMD | 4.4 | g | Stiffness | KMS | 0.74 | N/mm | Compliance | CMS | 1358 | µm/N | Equivalent volume to the compliance | VAS | 5.41 | L | Mechanical resistance | RMS | 0.68 | N·s/m |  |  |  | Baffle cutout diameter | 94 | mm | [9 empty] | Volume occupied by the driver (estimated) | 0.19 | L | Net weight | 0.49 | kg | [7 empty] | Winding height | HVC | 8 | mm | Air gap height | HAG | 4 | mm | Parts Express |  | $$ |  | Maximum excursion before damage | xlim | 4.0 | mm | [9 empty] | Flux density | B | 1.0 | T
VISATON | W 130 S - 4 Ohm | 5″ / 130 mm | Nominal diameter |  | 130 | mm | 50.0 | Resonance | Resonance frequency (free air) | fS | Hz | 0.45 | Q factor | Total quality factor | QTS |  | 87.5 | Sensitivity | Sensitivity (1w, 1m, infinite baffle) | SPL1W | dB | 2.3 | Linear excursion | Maximum linear excursion | xmax | mm | 80 | Program Power | Program power | Pmax | W | Frequency response | 50 - 12000 | Hz | Mechanical quality factor | QMS | 2.54 |  | Electrical quality factor | QES | 0.55 |  | Air volume displaced at xmax | VD | 17 | cm³ | Power handling | P | 50 | W | Nominal impedance | Z | 4 | Ω | DC resistance | RE | 3.5 | Ω | Inductance (1kHz) | LE | 0.6 | mH | VC Diameter | 25 | mm | Force factor | Bl | 3.6 | N/A | Motor constant | Bl/√RE | 1.92 | N/√W | Effective diameter | 97 | mm | Effective area | SD | 74 | cm² | Moving mass | MMS | 5.4 | g | Moving mass (without air load) | MMD | 4.9 | g | Stiffness | KMS | 0.56 | N/mm | Compliance | CMS | 1803 | µm/N | Equivalent volume to the compliance | VAS | 14 | L | Mechanical resistance | RMS | 0.67 | N·s/m |  |  |  | Baffle cutout diameter | 109 | mm | [9 empty] | Volume occupied by the driver (estimated) | 0.24 | L | Net weight | 0.63 | kg | [7 empty] | Winding height | HVC | 8.5 | mm | Air gap height | HAG | 4 | mm |  |  |  |  | Maximum excursion before damage | xlim | 8.0 | mm | [9 empty] | Flux density | B | 0.9 | T
VISATON | W 130 S - 8 Ohm | 5″ / 130 mm | Nominal diameter |  | 130 | mm | 52.0 | Resonance | Resonance frequency (free air) | fS | Hz | 0.47 | Q factor | Total quality factor | QTS |  | 86.4 | Sensitivity | Sensitivity (1w, 1m, infinite baffle) | SPL1W | dB | 2.3 | Linear excursion | Maximum linear excursion | xmax | mm | 80 | Program Power | Program power | Pmax | W | Frequency response | 52 - 12000 | Hz | Mechanical quality factor | QMS | 2.26 |  | Electrical quality factor | QES | 0.59 |  | Air volume displaced at xmax | VD | 17 | cm³ | Power handling | P | 50 | W | Nominal impedance | Z | 8 | Ω | DC resistance | RE | 6.0 | Ω | Inductance (1kHz) | LE | 0.6 | mH | VC Diameter | 25 | mm | Force factor | Bl | 4.6 | N/A | Motor constant | Bl/√RE | 1.88 | N/√W | Effective diameter | 97 | mm | Effective area | SD | 74 | cm² | Moving mass | MMS | 6 | g | Moving mass (without air load) | MMD | 5.5 | g | Stiffness | KMS | 0.65 | N/mm | Compliance | CMS | 1545 | µm/N | Equivalent volume to the compliance | VAS | 12 | L | Mechanical resistance | RMS | 0.87 | N·s/m |  |  |  | Baffle cutout diameter | 109 | mm | [9 empty] | Volume occupied by the driver (estimated) | 0.24 | L | Net weight | 0.63 | kg | [7 empty] | Winding height | HVC | 8.5 | mm | Air gap height | HAG | 4 | mm | Parts Express |  | $$ |  | Maximum excursion before damage | xlim | 8.0 | mm | [9 empty] | Flux density | B | 0.9 | T
VISATON | W 130 X - 2 x 4 Ohm | 5″ / 130 mm | Nominal diameter |  | 130 | mm | 40.0 | Resonance | Resonance frequency (free air) | fS | Hz | 0.37 | Q factor | Total quality factor | QTS |  | 81.0 | Sensitivity | Sensitivity (1w, 1m, infinite baffle) | SPL1W | dB | 3.0 | Linear excursion | Maximum linear excursion | xmax | mm | 90 | Program Power | Program power | Pmax | W | Frequency response | 40 - 6000 | Hz | Mechanical quality factor | QMS | 4.39 |  | Electrical quality factor | QES | 0.41 |  | Air volume displaced at xmax | VD | 28 | cm³ | Power handling | P | 60 | W | Nominal impedance | Z | 2 x 4 | Ω | DC resistance (in series) | RE | 7.9 | Ω | Inductance (1kHz, in series) | LE | 2.75 | mH | VC Diameter | 40 | mm | Force factor (in series) | Bl | 13.2 | N/A | Motor constant | Bl/√RE | 4.7 | N/√W | Effective diameter | 110 | mm | Effective area | SD | 94 | cm² | Moving mass | MMS | 37 | g | Moving mass (without air load) | MMD | 36.4 | g | Stiffness | KMS | 2.23 | N/mm | Compliance | CMS | 448 | µm/N | Equivalent volume to the compliance | VAS | 5.64 | L | Mechanical resistance | RMS | 2.12 | N·s/m |  |  |  | Baffle cutout diameter | 123 | mm | [9 empty] | Volume occupied by the driver (estimated) | 0.61 | L | Net weight | 1.5 | kg | [7 empty] | Winding height | HVC | 12 | mm | Air gap height | HAG | 6 | mm |  |  |  |  | Maximum excursion before damage | xlim | 11.5 | mm | [9 empty] | Flux density | B | 0.92 | T
VISATON | W 170 - 8 Ohm | 6.5″ / 170 mm | Nominal diameter |  | 170 | mm | 57.0 | Resonance | Resonance frequency (free air) | fS | Hz | 0.69 | Q factor | Total quality factor | QTS |  | 88.4 | Sensitivity | Sensitivity (1w, 1m, infinite baffle) | SPL1W | dB | 2.0 | Linear excursion | Maximum linear excursion | xmax | mm | 70 | Program Power | Program power | Pmax | W | Frequency response | 57 - 6000 | Hz | Mechanical quality factor | QMS | 2.92 |  | Electrical quality factor | QES | 0.90 |  | Air volume displaced at xmax | VD | 27 | cm³ | Power handling | P | 40 | W | Nominal impedance | Z | 8 | Ω | DC resistance | RE | 7.2 | Ω | Inductance (1kHz) | LE | 0.9 | mH | VC Diameter | 25 | mm | Force factor | Bl | 5.0 | N/A | Motor constant | Bl/√RE | 1.86 | N/√W | Effective diameter | 132 | mm | Effective area | SD | 137 | cm² | Moving mass | MMS | 8.7 | g | Moving mass (without air load) | MMD | 7.5 | g | Stiffness | KMS | 1.11 | N/mm | Compliance | CMS | 902 | µm/N | Equivalent volume to the compliance | VAS | 24 | L | Mechanical resistance | RMS | 1.07 | N·s/m |  |  |  | Baffle cutout diameter | 146 | mm | [9 empty] | Volume occupied by the driver (estimated) | 0.3 | L | Net weight | 0.77 | kg | [7 empty] | Winding height | HVC | 7 | mm | Air gap height | HAG | 3 | mm | Amazon.com |  | $$ |  | Maximum excursion before damage | xlim | 7.5 | mm | [9 empty] | Flux density | B | 1.0 | T
VISATON | W 170 S - 4 Ohm | 6.5″ / 170 mm | Nominal diameter |  | 170 | mm | 36.0 | Resonance | Resonance frequency (free air) | fS | Hz | 0.41 | Q factor | Total quality factor | QTS |  | 87.4 | Sensitivity | Sensitivity (1w, 1m, infinite baffle) | SPL1W | dB | 4.3 | Linear excursion | Maximum linear excursion | xmax | mm | 80 | Program Power | Program power | Pmax | W | Frequency response | 36 - 8000 | Hz | Mechanical quality factor | QMS | 2.16 |  | Electrical quality factor | QES | 0.51 |  | Air volume displaced at xmax | VD | 56 | cm³ | Power handling | P | 50 | W | Nominal impedance | Z | 4 | Ω | DC resistance | RE | 3.2 | Ω | Inductance (1kHz) | LE | 0.6 | mH | VC Diameter | 25 | mm | Force factor | Bl | 4.4 | N/A | Motor constant | Bl/√RE | 2.46 | N/√W | Effective diameter | 128 | mm | Effective area | SD | 129 | cm² | Moving mass | MMS | 12 | g | Moving mass (without air load) | MMD | 10.9 | g | Stiffness | KMS | 0.62 | N/mm | Compliance | CMS | 1610 | µm/N | Equivalent volume to the compliance | VAS | 38 | L | Mechanical resistance | RMS | 1.26 | N·s/m |  |  |  | Baffle cutout diameter | 148 | mm | [9 empty] | Volume occupied by the driver (estimated) | 0.44 | L | Net weight | 1.1 | kg | [7 empty] | Winding height | HVC | 12.5 | mm | Air gap height | HAG | 4 | mm | Amazon.com |  | $$ |  | Maximum excursion before damage | xlim | 10.0 | mm | [9 empty] | Flux density | B | 1.0 | T
VISATON | W 170 S - 8 Ohm | 6.5″ / 170 mm | Nominal diameter |  | 170 | mm | 36.0 | Resonance | Resonance frequency (free air) | fS | Hz | 0.52 | Q factor | Total quality factor | QTS |  | 86.0 | Sensitivity | Sensitivity (1w, 1m, infinite baffle) | SPL1W | dB | 4.3 | Linear excursion | Maximum linear excursion | xmax | mm | 80 | Program Power | Program power | Pmax | W | Frequency response | 36 - 8000 | Hz | Mechanical quality factor | QMS | 2.43 |  | Electrical quality factor | QES | 0.66 |  | Air volume displaced at xmax | VD | 56 | cm³ | Power handling | P | 50 | W | Nominal impedance | Z | 8 | Ω | DC resistance | RE | 5.9 | Ω | Inductance (1kHz) | LE | 1.2 | mH | VC Diameter | 25 | mm | Force factor | Bl | 5.4 | N/A | Motor constant | Bl/√RE | 2.22 | N/√W | Effective diameter | 128 | mm | Effective area | SD | 129 | cm² | Moving mass | MMS | 13 | g | Moving mass (without air load) | MMD | 11.9 | g | Stiffness | KMS | 0.62 | N/mm | Compliance | CMS | 1610 | µm/N | Equivalent volume to the compliance | VAS | 38 | L | Mechanical resistance | RMS | 1.21 | N·s/m |  |  |  | Baffle cutout diameter | 148 | mm | [9 empty] | Volume occupied by the driver (estimated) | 0.44 | L | Net weight | 1.1 | kg | [7 empty] | Winding height | HVC | 12.5 | mm | Air gap height | HAG | 4 | mm | Parts Express |  | $$ |  | Maximum excursion before damage | xlim | 10.0 | mm | [9 empty] | Flux density | B | 1.0 | T
VISATON | W 200 - 4 Ohm | 8″ / 200 mm | Nominal diameter |  | 200 | mm | 45.0 | Resonance | Resonance frequency (free air) | fS | Hz | 0.63 | Q factor | Total quality factor | QTS |  | 89.7 | Sensitivity | Sensitivity (1w, 1m, infinite baffle) | SPL1W | dB | 2.0 | Linear excursion | Maximum linear excursion | xmax | mm | 80 | Program Power | Program power | Pmax | W | Frequency response | 45 - 8000 | Hz | Mechanical quality factor | QMS | 3.46 |  | Electrical quality factor | QES | 0.77 |  | Air volume displaced at xmax | VD | 41 | cm³ | Power handling | P | 50 | W | Nominal impedance | Z | 4 | Ω | DC resistance | RE | 3.2 | Ω | Inductance (1kHz) | LE | 0.5 | mH | VC Diameter | 25 | mm | Force factor | Bl | 4.2 | N/A | Motor constant | Bl/√RE | 2.35 | N/√W | Effective diameter | 162 | mm | Effective area | SD | 207 | cm² | Moving mass | MMS | 14 | g | Moving mass (without air load) | MMD | 11.8 | g | Stiffness | KMS | 1.13 | N/mm | Compliance | CMS | 889 | µm/N | Equivalent volume to the compliance | VAS | 54 | L | Mechanical resistance | RMS | 1.14 | N·s/m |  |  |  | Baffle cutout diameter | 185 | mm | [9 empty] | Volume occupied by the driver (estimated) | 0.41 | L | Net weight | 1.045 | kg | [7 empty] | Winding height | HVC | 9 | mm | Air gap height | HAG | 5 | mm |  |  |  |  | Maximum excursion before damage | xlim | 10.0 | mm | [9 empty] | Flux density | B | 1.0 | T
VISATON | W 200 - 8 Ohm | 8″ / 200 mm | Nominal diameter |  | 200 | mm | 46.0 | Resonance | Resonance frequency (free air) | fS | Hz | 0.63 | Q factor | Total quality factor | QTS |  | 89.4 | Sensitivity | Sensitivity (1w, 1m, infinite baffle) | SPL1W | dB | 2.0 | Linear excursion | Maximum linear excursion | xmax | mm | 80 | Program Power | Program power | Pmax | W | Frequency response | 46 - 8000 | Hz | Mechanical quality factor | QMS | 3.20 |  | Electrical quality factor | QES | 0.79 |  | Air volume displaced at xmax | VD | 41 | cm³ | Power handling | P | 50 | W | Nominal impedance | Z | 8 | Ω | DC resistance | RE | 6.8 | Ω | Inductance (1kHz) | LE | 0.9 | mH | VC Diameter | 25 | mm | Force factor | Bl | 5.9 | N/A | Motor constant | Bl/√RE | 2.26 | N/√W | Effective diameter | 162 | mm | Effective area | SD | 207 | cm² | Moving mass | MMS | 14 | g | Moving mass (without air load) | MMD | 11.8 | g | Stiffness | KMS | 1.19 | N/mm | Compliance | CMS | 839 | µm/N | Equivalent volume to the compliance | VAS | 51 | L | Mechanical resistance | RMS | 1.26 | N·s/m |  |  |  | Baffle cutout diameter | 185 | mm | [9 empty] | Volume occupied by the driver (estimated) | 0.41 | L | Net weight | 1.045 | kg | [7 empty] | Winding height | HVC | 9 | mm | Air gap height | HAG | 5 | mm | Amazon.com |  | $$ |  | Maximum excursion before damage | xlim | 10.0 | mm | [9 empty] | Flux density | B | 1.0 | T
VISATON | W 200 S - 4 Ohm | 8″ / 200 mm | Nominal diameter |  | 200 | mm | 29.0 | Resonance | Resonance frequency (free air) | fS | Hz | 0.35 | Q factor | Total quality factor | QTS |  | 89.1 | Sensitivity | Sensitivity (1w, 1m, infinite baffle) | SPL1W | dB | 3.5 | Linear excursion | Maximum linear excursion | xmax | mm | 115 | Program Power | Program power | Pmax | W | Frequency response | 29 - 6000 | Hz | Mechanical quality factor | QMS | 3.99 |  | Electrical quality factor | QES | 0.38 |  | Air volume displaced at xmax | VD | 75 | cm³ | Power handling | P | 75 | W | Nominal impedance | Z | 4 | Ω | DC resistance | RE | 3.4 | Ω | Inductance (1kHz) | LE | 1.5 | mH | VC Diameter | 35 | mm | Force factor | Bl | 7.7 | N/A | Motor constant | Bl/√RE | 4.18 | N/√W | Effective diameter | 165 | mm | Effective area | SD | 214 | cm² | Moving mass | MMS | 28 | g | Moving mass (without air load) | MMD | 25.8 | g | Stiffness | KMS | 1.0 | N/mm | Compliance | CMS | 1001 | µm/N | Equivalent volume to the compliance | VAS | 65 | L | Mechanical resistance | RMS | 1.28 | N·s/m |  |  |  | Baffle cutout diameter | 184 | mm | [9 empty] | Volume occupied by the driver (estimated) | 0.61 | L | Net weight | 1.5 | kg | [7 empty] | Winding height | HVC | 12 | mm | Air gap height | HAG | 5 | mm | Amazon.com |  | $$ |  | Maximum excursion before damage | xlim | 10.0 | mm | [9 empty] | Flux density | B | 1.1 | T
VOLT | B251.8 | 10″ / 250 mm | Nominal diameter |  | 250 | mm | 31.0 | Resonance | Resonance frequency (free air) | fS | Hz | 0.36 | Q factor | Total quality factor | QTS |  | 88.4 | Sensitivity | Sensitivity (1w, 1m, infinite baffle) | SPL1W | dB | 5.0 | Linear excursion | Maximum linear excursion | xmax | mm | 300 | Program Power | Program power | Pmax | W | Frequency response | 24 - 1000 | Hz | Mechanical quality factor | QMS | 1.82 |  | Electrical quality factor | QES | 0.45 |  | Air volume displaced at xmax | VD | 162 | cm³ | Power handling | P | 150 | W | Nominal impedance | Z | 8 | Ω | DC resistance | RE | 5.8 | Ω | Inductance (1kHz) | LE | 0.94 | mH | VC Diameter | 38 | mm | Force factor | Bl | 11.74 | N/A | Motor constant | Bl/√RE | 4.87 | N/√W | Effective diameter | 203 | mm | Effective area | SD | 323 | cm² | Moving mass | MMS | 53.7 | g | Moving mass (without air load) | MMD | 49.3 | g | Stiffness | KMS | 2.04 | N/mm | Compliance | CMS | 490 | µm/N | Equivalent volume to the compliance | VAS | 72.6 | L | Mechanical resistance | RMS | 5.74 | N·s/m | Overall diameter | 261 | mm | Baffle cutout diameter | 253 | mm | Overall depth | 119 | mm | [6 empty] | Volume occupied by the driver | 1.1 | L | Net weight | 4.9 | kg | Winding materialCopper |  | Diecast Aluminium |  |  |  |  | Winding height | HVC | 19 | mm | Air gap height | HAG | 9.5 | mm |  |  |  |  | Maximum excursion before damage | xlim | 12.5 | mm | [6 empty] | Weight | 3.6 | kg |  |  |  |  | Diameter | 134 | mm |  |  |  | Frame materialDiecast Aluminium
VOLT | RV2501 | 10″ / 250 mm | Nominal diameter |  | 250 | mm | 39.0 | Resonance | Resonance frequency (free air) | fS | Hz | 0.33 | Q factor | Total quality factor | QTS |  | 90.2 | Sensitivity | Sensitivity (1w, 1m, infinite baffle) | SPL1W | dB | 5.0 | Linear excursion | Maximum linear excursion | xmax | mm | 500 | Program Power | Program power | Pmax | W | Frequency response | 30 - 800 | Hz | Mechanical quality factor | QMS | 3.19 |  | Electrical quality factor | QES | 0.37 |  | Air volume displaced at xmax | VD | 165 | cm³ | Power handling | P | 250 | W | Nominal impedance | Z | 8 | Ω | DC resistance | RE | 5.3 | Ω | Inductance (1kHz) | LE | 1.02 | mH | VC Diameter | 50 | mm | Force factor | Bl | 13.9 | N/A | Motor constant | Bl/√RE | 6.04 | N/√W | Effective diameter | 205 | mm | Effective area | SD | 330 | cm² | Moving mass | MMS | 55.2 | g | Moving mass (without air load) | MMD | 50.6 | g | Stiffness | KMS | 3.33 | N/mm | Compliance | CMS | 300 | µm/N | Equivalent volume to the compliance | VAS | 47 | L | Mechanical resistance | RMS | 4.22 | N·s/m | Overall diameter | 270 | mm | Baffle cutout diameter | 241 | mm | Overall depth | 163 | mm | Flange thickness | 14 | mm | Mounting depth | 149 | mm | Volume occupied by the driver | 2.2 | L | Net weight | 5.2 | kg |  |  | Diecast Aluminium |  |  |  |  | Winding height | HVC | 17 | mm | Air gap height | HAG | 8 | mm |  |  |  |  | Maximum excursion before damage | xlim | 10.0 | mm | [19 empty] | Frame materialDiecast Aluminium
Wavecor | MR120BD01 | 4.75″ / 120 mm | Nominal diameter |  | 120 | mm | 70.0 | Resonance | Resonance frequency (free air) | fS | Hz | 0.44 | Q factor | Total quality factor | QTS |  | 85.6 | Sensitivity | Sensitivity (1w, 1m, infinite baffle) | SPL1W | dB | 1.5 | Linear excursion | Maximum linear excursion | xmax | mm | [5 empty] | Frequency response | 200 - 4000 | Hz | Mechanical quality factor | QMS | 8.40 |  | Electrical quality factor | QES | 0.47 |  | Air volume displaced at xmax | VD | 7.5 | cm³ |  |  |  |  | Nominal impedance | Z | 4 | Ω | DC resistance | RE | 3.2 | Ω | Inductance (1kHz, estimated) | LE | 0.13 | mH | VC Diameter | 25 | mm | Force factor | Bl | 4.2 | N/A | Motor constant | Bl/√RE | 2.35 | N/√W | Effective diameter | 80 | mm | Effective area | SD | 50 | cm² | Moving mass | MMS | 5.7 | g | Moving mass (without air load) | MMD | 5.4 | g | Stiffness | KMS | 1.11 | N/mm | Compliance | CMS | 900 | µm/N | Equivalent volume to the compliance | VAS | 3.2 | L | Mechanical resistance | RMS | 0.3 | N·s/m | Overall diameter | 120 | mm | Baffle cutout diameter | 98 | mm | [6 empty] | Mounting depth | 64 | mm | Volume occupied by the driver (estimated) | 0.44 | L | Net weight | 1.1 | kg |  |  | Die cast aluminum |  |  | MaterialKevlar/Carbon fiber |  | Winding height | HVC | 7 | mm | Air gap height | HAG | 4 | mm | [12 empty] | Former materialBlack fiber glass |  | Weight | 0.44 | kg |  |  |  |  | Diameter | 90 | mm |  |  |  | Frame materialDie cast aluminum
Wavecor | MR120BD02 | 4.75″ / 120 mm | Nominal diameter |  | 120 | mm | 72.0 | Resonance | Resonance frequency (free air) | fS | Hz | 0.55 | Q factor | Total quality factor | QTS |  | 84.8 | Sensitivity | Sensitivity (1w, 1m, infinite baffle) | SPL1W | dB | 1.5 | Linear excursion | Maximum linear excursion | xmax | mm | [5 empty] | Frequency response | 200 - 4000 | Hz | Mechanical quality factor | QMS | 8.30 |  | Electrical quality factor | QES | 0.59 |  | Air volume displaced at xmax | VD | 7.5 | cm³ |  |  |  |  | Nominal impedance | Z | 8 | Ω | DC resistance | RE | 6.4 | Ω | Inductance (1kHz, estimated) | LE | 0.25 | mH | VC Diameter | 25 | mm | Force factor | Bl | 5.2 | N/A | Motor constant | Bl/√RE | 2.06 | N/√W | Effective diameter | 80 | mm | Effective area | SD | 50 | cm² | Moving mass | MMS | 5.5 | g | Moving mass (without air load) | MMD | 5.2 | g | Stiffness | KMS | 1.11 | N/mm | Compliance | CMS | 900 | µm/N | Equivalent volume to the compliance | VAS | 3.2 | L | Mechanical resistance | RMS | 0.3 | N·s/m | Overall diameter | 120 | mm | Baffle cutout diameter | 98 | mm | [6 empty] | Mounting depth | 64 | mm | Volume occupied by the driver (estimated) | 0.44 | L | Net weight | 1.1 | kg |  |  | Die cast aluminum |  |  | MaterialKevlar/Carbon fiber |  | Winding height | HVC | 7 | mm | Air gap height | HAG | 4 | mm | [12 empty] | Former materialBlack fiber glass |  | Weight | 0.44 | kg |  |  |  |  | Diameter | 90 | mm |  |  |  | Frame materialDie cast aluminum
Wavecor | SW118WA02 | 4.5″ / 114 mm | Nominal diameter |  | 114 | mm | 60.0 | Resonance | Resonance frequency (free air) | fS | Hz | 0.47 | Q factor | Total quality factor | QTS |  | 83.5 | Sensitivity | Sensitivity (1w, 1m, infinite baffle) | SPL1W | dB | 4.0 | Linear excursion | Maximum linear excursion | xmax | mm | 80 | Program Power | Program power | Pmax | W | Frequency response | 60 - 1200 | Hz | Mechanical quality factor | QMS | 8.10 |  | Electrical quality factor | QES | 0.50 |  | Air volume displaced at xmax | VD | 20 | cm³ | Power handling | P | 40 | W | Nominal impedance | Z | 8 | Ω | DC resistance | RE | 6.3 | Ω | Inductance (1kHz) | LE | 0.78 | mH | VC Diameter | 26 | mm | Force factor | Bl | 5.9 | N/A | Motor constant | Bl/√RE | 2.35 | N/√W | Effective diameter | 79 | mm | Effective area | SD | 49 | cm² | Moving mass | MMS | 7.3 | g | Moving mass (without air load) | MMD | 7 | g | Stiffness | KMS | 1.03 | N/mm | Compliance | CMS | 970 | µm/N | Equivalent volume to the compliance | VAS | 3.3 | L | Mechanical resistance | RMS | 0.34 | N·s/m | [15 empty] | Volume occupied by the driver (estimated) | 0.31 | L | Net weight | 0.8 | kg | [7 empty] | Winding height | HVC | 12 | mm | Air gap height | HAG | 4 | mm
Wavecor | SW146WA01 | 5.75″ / 146 mm | Nominal diameter |  | 146 | mm | 51.0 | Resonance | Resonance frequency (free air) | fS | Hz | 0.48 | Q factor | Total quality factor | QTS |  | 83.6 | Sensitivity | Sensitivity (1w, 1m, infinite baffle) | SPL1W | dB | 6.0 | Linear excursion | Maximum linear excursion | xmax | mm | 110 | Program Power | Program power | Pmax | W | Frequency response | 51 - 500 | Hz | Mechanical quality factor | QMS | 9.50 |  | Electrical quality factor | QES | 0.50 |  | Air volume displaced at xmax | VD | 51 | cm³ | Power handling | P | 55 | W | Nominal impedance | Z | 4 | Ω | DC resistance | RE | 3.0 | Ω | Inductance (1kHz) | LE | 0.9 | mH | VC Diameter | 32 | mm | Force factor | Bl | 5.9 | N/A | Motor constant | Bl/√RE | 3.41 | N/√W | Effective diameter | 104 | mm | Effective area | SD | 85 | cm² | Moving mass | MMS | 18.3 | g | Moving mass (without air load) | MMD | 17.7 | g | Stiffness | KMS | 1.85 | N/mm | Compliance | CMS | 540 | µm/N | Equivalent volume to the compliance | VAS | 5.5 | L | Mechanical resistance | RMS | 0.61 | N·s/m | [15 empty] | Volume occupied by the driver (estimated) | 0.44 | L | Net weight | 1.1 | kg | [7 empty] | Winding height | HVC | 16 | mm | Air gap height | HAG | 4 | mm
Wavecor | SW146WA02 | 5.75″ / 146 mm | Nominal diameter |  | 146 | mm | 54.0 | Resonance | Resonance frequency (free air) | fS | Hz | 0.53 | Q factor | Total quality factor | QTS |  | 83.9 | Sensitivity | Sensitivity (1w, 1m, infinite baffle) | SPL1W | dB | 6.0 | Linear excursion | Maximum linear excursion | xmax | mm | 110 | Program Power | Program power | Pmax | W | Frequency response | 54 - 500 | Hz | Mechanical quality factor | QMS | 9.00 |  | Electrical quality factor | QES | 0.57 |  | Air volume displaced at xmax | VD | 51 | cm³ | Power handling | P | 55 | W | Nominal impedance | Z | 8 | Ω | DC resistance | RE | 6.3 | Ω | Inductance (1kHz) | LE | 1.5 | mH | VC Diameter | 32 | mm | Force factor | Bl | 7.8 | N/A | Motor constant | Bl/√RE | 3.11 | N/√W | Effective diameter | 104 | mm | Effective area | SD | 85 | cm² | Moving mass | MMS | 16.2 | g | Moving mass (without air load) | MMD | 15.6 | g | Stiffness | KMS | 1.85 | N/mm | Compliance | CMS | 540 | µm/N | Equivalent volume to the compliance | VAS | 5.5 | L | Mechanical resistance | RMS | 0.61 | N·s/m | [15 empty] | Volume occupied by the driver (estimated) | 0.44 | L | Net weight | 1.1 | kg | [7 empty] | Winding height | HVC | 16 | mm | Air gap height | HAG | 4 | mm
Wavecor | SW168WA01 | 6.5″ / 165 mm | Nominal diameter |  | 165 | mm | 43.0 | Resonance | Resonance frequency (free air) | fS | Hz | 0.45 | Q factor | Total quality factor | QTS |  | 84.2 | Sensitivity | Sensitivity (1w, 1m, infinite baffle) | SPL1W | dB | 7.0 | Linear excursion | Maximum linear excursion | xmax | mm | 200 | Program Power | Program power | Pmax | W | Frequency response | 43 - 500 | Hz | Mechanical quality factor | QMS | 10.20 |  | Electrical quality factor | QES | 0.47 |  | Air volume displaced at xmax | VD | 89 | cm³ | Power handling | P | 100 | W | Nominal impedance | Z | 4 | Ω | DC resistance | RE | 3.0 | Ω | Inductance (1kHz) | LE | 1.3 | mH | VC Diameter | 32 | mm | Force factor | Bl | 7.5 | N/A | Motor constant | Bl/√RE | 4.33 | N/√W | Effective diameter | 127 | mm | Effective area | SD | 127 | cm² | Moving mass | MMS | 32.5 | g | Moving mass (without air load) | MMD | 31.4 | g | Stiffness | KMS | 2.38 | N/mm | Compliance | CMS | 420 | µm/N | Equivalent volume to the compliance | VAS | 9.6 | L | Mechanical resistance | RMS | 0.86 | N·s/m | [15 empty] | Volume occupied by the driver (estimated) | 0.54 | L | Net weight | 1.35 | kg | [7 empty] | Winding height | HVC | 18 | mm | Air gap height | HAG | 4 | mm
Wavecor | SW178WA01 | 7″ / 178 mm | Nominal diameter |  | 178 | mm | 36.0 | Resonance | Resonance frequency (free air) | fS | Hz | 0.35 | Q factor | Total quality factor | QTS |  | 84.5 | Sensitivity | Sensitivity (1w, 1m, infinite baffle) | SPL1W | dB | [5 empty] | 200 | Program Power | Program power | Pmax | W | Frequency response | 36 - 600 | Hz | Mechanical quality factor | QMS | 18.40 |  | Electrical quality factor | QES | 0.35 | [5 empty] | Power handling | P | 100 | W | Nominal impedance | Z | 8 | Ω | DC resistance | RE | 6.4 | Ω | Inductance (1kHz) | LE | 2.2 | mH | VC Diameter | 39 | mm | Force factor | Bl | 12.0 | N/A | Motor constant | Bl/√RE | 4.74 | N/√W | Effective diameter | 129 | mm | Effective area | SD | 131 | cm² | Moving mass | MMS | 35 | g | Moving mass (without air load) | MMD | 33.8 | g | Stiffness | KMS | 1.79 | N/mm | Compliance | CMS | 560 | µm/N | Equivalent volume to the compliance | VAS | 13.6 | L | Mechanical resistance | RMS | 0.43 | N·s/m | [15 empty] | Volume occupied by the driver (estimated) | 0.74 | L | Net weight | 1.81 | kg | [7 empty] | Winding height | HVC | 16 | mm | Air gap height | HAG | 6 | mm | [14 empty] | Weight | 0.68 | kg
Wavecor | SW215WA01 | 8.5″ / 216 mm | Nominal diameter |  | 216 | mm | 30.0 | Resonance | Resonance frequency (free air) | fS | Hz | 0.44 | Q factor | Total quality factor | QTS |  | 84.6 | Sensitivity | Sensitivity (1w, 1m, infinite baffle) | SPL1W | dB | 10.0 | Linear excursion | Maximum linear excursion | xmax | mm | 400 | Program Power | Program power | Pmax | W | Frequency response | 30 - 500 | Hz | Mechanical quality factor | QMS | 10.00 |  | Electrical quality factor | QES | 0.46 |  | Air volume displaced at xmax | VD | 206 | cm³ | Power handling | P | 150 | W | Nominal impedance | Z | 4 | Ω | DC resistance | RE | 3.3 | Ω | Inductance (1kHz) | LE | 1.2 | mH | VC Diameter | 39 | mm | Force factor | Bl | 8.45 | N/A | Motor constant | Bl/√RE | 4.65 | N/√W | Effective diameter | 162 | mm | Effective area | SD | 206 | cm² | Moving mass | MMS | 53 | g | Moving mass (without air load) | MMD | 50.7 | g | Stiffness | KMS | 1.85 | N/mm | Compliance | CMS | 540 | µm/N | Equivalent volume to the compliance | VAS | 32.5 | L | Mechanical resistance | RMS | 1.0 | N·s/m | [15 empty] | Volume occupied by the driver (estimated) | 1.0 | L | Net weight | 2.4 | kg | [7 empty] | Winding height | HVC | 25 | mm | Air gap height | HAG | 5 | mm
Wavecor | SW215WA02 | 8.5″ / 216 mm | Nominal diameter |  | 216 | mm | 35.0 | Resonance | Resonance frequency (free air) | fS | Hz | 0.49 | Q factor | Total quality factor | QTS |  | 85.1 | Sensitivity | Sensitivity (1w, 1m, infinite baffle) | SPL1W | dB | 10.0 | Linear excursion | Maximum linear excursion | xmax | mm | 400 | Program Power | Program power | Pmax | W | Frequency response | 35 - 500 | Hz | Mechanical quality factor | QMS | 10.70 |  | Electrical quality factor | QES | 0.52 |  | Air volume displaced at xmax | VD | 206 | cm³ | Power handling | P | 150 | W | Nominal impedance | Z | 8 | Ω | DC resistance | RE | 6.3 | Ω | Inductance (1kHz) | LE | 1.7 | mH | VC Diameter | 39 | mm | Force factor | Bl | 11.4 | N/A | Motor constant | Bl/√RE | 4.54 | N/√W | Effective diameter | 162 | mm | Effective area | SD | 206 | cm² | Moving mass | MMS | 49 | g | Moving mass (without air load) | MMD | 46.7 | g | Stiffness | KMS | 2.33 | N/mm | Compliance | CMS | 430 | µm/N | Equivalent volume to the compliance | VAS | 26 | L | Mechanical resistance | RMS | 1.0 | N·s/m | [15 empty] | Volume occupied by the driver (estimated) | 1.0 | L | Net weight | 2.4 | kg | [7 empty] | Winding height | HVC | 25 | mm | Air gap height | HAG | 5 | mm
Wavecor | SW223BD02 | 9″ / 229 mm | Nominal diameter |  | 229 | mm | 24.0 | Resonance | Resonance frequency (free air) | fS | Hz | 0.40 | Q factor | Total quality factor | QTS |  | 81.4 | Sensitivity | Sensitivity (1w, 1m, infinite baffle) | SPL1W | dB | 11.7 | Linear excursion | Maximum linear excursion | xmax | mm | 400 | Program Power | Program power | Pmax | W | Frequency response | 24 - 1000 | Hz | Mechanical quality factor | QMS | 10.70 |  | Electrical quality factor | QES | 0.42 |  | Air volume displaced at xmax | VD | 241 | cm³ | Power handling | P | 200 | W | Nominal impedance | Z | 4 | Ω | DC resistance | RE | 3.5 | Ω | Inductance (1kHz) | LE | 0.8 | mH | VC Diameter | 51 | mm | Force factor | Bl | 11.0 | N/A | Motor constant | Bl/√RE | 5.88 | N/√W | Effective diameter | 162 | mm | Effective area | SD | 206 | cm² | Moving mass | MMS | 97 | g | Moving mass (without air load) | MMD | 94.6 | g | Stiffness | KMS | 2.13 | N/mm | Compliance | CMS | 470 | µm/N | Equivalent volume to the compliance | VAS | 28 | L | Mechanical resistance | RMS | 1.35 | N·s/m | [15 empty] | Volume occupied by the driver (estimated) | 1.9 | L | Net weight | 4.4 | kg | [7 empty] | Winding height | HVC | 29.4 | mm | Air gap height | HAG | 6 | mm
Wavecor | SW223BD03 | 9″ / 229 mm | Nominal diameter |  | 229 | mm | 25.0 | Resonance | Resonance frequency (free air) | fS | Hz | 0.46 | Q factor | Total quality factor | QTS |  | 81.3 | Sensitivity | Sensitivity (1w, 1m, infinite baffle) | SPL1W | dB | 11.7 | Linear excursion | Maximum linear excursion | xmax | mm | 400 | Program Power | Program power | Pmax | W | Frequency response | 25 - 1000 | Hz | Mechanical quality factor | QMS | 10.20 |  | Electrical quality factor | QES | 0.48 |  | Air volume displaced at xmax | VD | 241 | cm³ | Power handling | P | 200 | W | Nominal impedance | Z | 8 | Ω | DC resistance | RE | 6.0 | Ω | Inductance (1kHz) | LE | 1.16 | mH | VC Diameter | 51 | mm | Force factor | Bl | 13.1 | N/A | Motor constant | Bl/√RE | 5.35 | N/√W | Effective diameter | 162 | mm | Effective area | SD | 206 | cm² | Moving mass | MMS | 89 | g | Moving mass (without air load) | MMD | 86.6 | g | Stiffness | KMS | 2.13 | N/mm | Compliance | CMS | 470 | µm/N | Equivalent volume to the compliance | VAS | 28 | L | Mechanical resistance | RMS | 1.35 | N·s/m | [15 empty] | Volume occupied by the driver (estimated) | 1.9 | L | Net weight | 4.4 | kg | [7 empty] | Winding height | HVC | 29.4 | mm | Air gap height | HAG | 6 | mm
Wavecor | SW259WA01 | 10″ / 254 mm | Nominal diameter |  | 254 | mm | 29.0 | Resonance | Resonance frequency (free air) | fS | Hz | 0.46 | Q factor | Total quality factor | QTS |  | 82.8 | Sensitivity | Sensitivity (1w, 1m, infinite baffle) | SPL1W | dB | 11.5 | Linear excursion | Maximum linear excursion | xmax | mm | 400 | Program Power | Program power | Pmax | W | Frequency response | 29 - 400 | Hz | Mechanical quality factor | QMS | 10.00 |  | Electrical quality factor | QES | 0.49 |  | Air volume displaced at xmax | VD | 359 | cm³ | Power handling | P | 200 | W | Nominal impedance | Z | 4 | Ω | DC resistance | RE | 3.3 | Ω | Inductance (1kHz) | LE | 1.5 | mH | VC Diameter | 51 | mm | Force factor | Bl | 14.5 | N/A | Motor constant | Bl/√RE | 7.98 | N/√W | Effective diameter | 199 | mm | Effective area | SD | 312 | cm² | Moving mass | MMS | 173 | g | Moving mass (without air load) | MMD | 168.9 | g | Stiffness | KMS | 5.56 | N/mm | Compliance | CMS | 180 | µm/N | Equivalent volume to the compliance | VAS | 25 | L | Mechanical resistance | RMS | 3.1 | N·s/m | [15 empty] | Volume occupied by the driver (estimated) | 2.9 | L | Net weight | 6.6 | kg | [7 empty] | Winding height | HVC | 31 | mm | Air gap height | HAG | 8 | mm | [14 empty] | Weight | 2.7 | kg
Wavecor | SW259WA02 | 10″ / 254 mm | Nominal diameter |  | 254 | mm | 24.0 | Resonance | Resonance frequency (free air) | fS | Hz | 0.43 | Q factor | Total quality factor | QTS |  | 82.7 | Sensitivity | Sensitivity (1w, 1m, infinite baffle) | SPL1W | dB | 11.5 | Linear excursion | Maximum linear excursion | xmax | mm | 400 | Program Power | Program power | Pmax | W | Frequency response | 24 - 400 | Hz | Mechanical quality factor | QMS | 14.20 |  | Electrical quality factor | QES | 0.44 |  | Air volume displaced at xmax | VD | 359 | cm³ | Power handling | P | 200 | W | Nominal impedance | Z | 8 | Ω | DC resistance | RE | 6.5 | Ω | Inductance (1kHz) | LE | 2.3 | mH | VC Diameter | 51 | mm | Force factor | Bl | 18.6 | N/A | Motor constant | Bl/√RE | 7.3 | N/√W | Effective diameter | 199 | mm | Effective area | SD | 312 | cm² | Moving mass | MMS | 158 | g | Moving mass (without air load) | MMD | 153.9 | g | Stiffness | KMS | 3.45 | N/mm | Compliance | CMS | 290 | µm/N | Equivalent volume to the compliance | VAS | 40 | L | Mechanical resistance | RMS | 1.64 | N·s/m | [15 empty] | Volume occupied by the driver (estimated) | 2.9 | L | Net weight | 6.6 | kg | [7 empty] | Winding height | HVC | 31 | mm | Air gap height | HAG | 8 | mm | [14 empty] | Weight | 2.7 | kg
Wavecor | SW270WA01 | 10.5″ / 267 mm | Nominal diameter |  | 267 | mm | 28.0 | Resonance | Resonance frequency (free air) | fS | Hz | 0.49 | Q factor | Total quality factor | QTS |  | 85.2 | Sensitivity | Sensitivity (1w, 1m, infinite baffle) | SPL1W | dB | 11.0 | Linear excursion | Maximum linear excursion | xmax | mm | 300 | Program Power | Program power | Pmax | W | Frequency response | 28 - 400 | Hz | Mechanical quality factor | QMS | 8.10 |  | Electrical quality factor | QES | 0.53 |  | Air volume displaced at xmax | VD | 343 | cm³ | Power handling | P | 150 | W | Nominal impedance | Z | 4 | Ω | DC resistance | RE | 3.2 | Ω | Inductance (1kHz) | LE | 1.4 | mH | VC Diameter | 51 | mm | Force factor | Bl | 9.7 | N/A | Motor constant | Bl/√RE | 5.42 | N/√W | Effective diameter | 199 | mm | Effective area | SD | 312 | cm² | Moving mass | MMS | 88 | g | Moving mass (without air load) | MMD | 83.7 | g | Stiffness | KMS | 2.7 | N/mm | Compliance | CMS | 370 | µm/N | Equivalent volume to the compliance | VAS | 51 | L | Mechanical resistance | RMS | 1.9 | N·s/m | [15 empty] | Volume occupied by the driver (estimated) | 1.5 | L | Net weight | 3.6 | kg | [7 empty] | Winding height | HVC | 28 | mm | Air gap height | HAG | 6 | mm
Wavecor | SW275BD01 | 10.75″ / 273 mm | Nominal diameter |  | 273 | mm | 30.8 | Resonance | Resonance frequency (free air) | fS | Hz | 0.57 | Q factor | Total quality factor | QTS |  | 83.8 | Sensitivity | Sensitivity (1w, 1m, infinite baffle) | SPL1W | dB | 16.0 | Linear excursion | Maximum linear excursion | xmax | mm | 500 | Program Power | Program power | Pmax | W | Frequency response | 30 - 400 | Hz | Mechanical quality factor | QMS | 12.70 |  | Electrical quality factor | QES | 0.59 |  | Air volume displaced at xmax | VD | 502 | cm³ | Power handling | P | 250 | W | Nominal impedance | Z | 4 | Ω | DC resistance | RE | 3.7 | Ω | Inductance (1kHz) | LE | 0.94 | mH | VC Diameter | 64 | mm | Force factor | Bl | 12.1 | N/A | Motor constant | Bl/√RE | 6.29 | N/√W | Effective diameter | 200 | mm | Effective area | SD | 314 | cm² | Moving mass | MMS | 121 | g | Moving mass (without air load) | MMD | 116.7 | g | Stiffness | KMS | 4.55 | N/mm | Compliance | CMS | 220 | µm/N | Equivalent volume to the compliance | VAS | 31 | L | Mechanical resistance | RMS | 1.85 | N·s/m | [15 empty] | Volume occupied by the driver (estimated) | 3.6 | L | Net weight | 8.0 | kg | [7 empty] | Winding height | HVC | 39 | mm | Air gap height | HAG | 7 | mm
Wavecor | SW275BD02 | 10″ / 254 mm | Nominal diameter |  | 254 | mm | 31.6 | Resonance | Resonance frequency (free air) | fS | Hz | 0.67 | Q factor | Total quality factor | QTS |  | 83.5 | Sensitivity | Sensitivity (1w, 1m, infinite baffle) | SPL1W | dB | 16.0 | Linear excursion | Maximum linear excursion | xmax | mm | 500 | Program Power | Program power | Pmax | W | Frequency response | 31 - 400 | Hz | Mechanical quality factor | QMS | 12.40 |  | Electrical quality factor | QES | 0.70 |  | Air volume displaced at xmax | VD | 502 | cm³ | Power handling | P | 250 | W | Nominal impedance | Z | 8 | Ω | DC resistance | RE | 7.1 | Ω | Inductance (1kHz) | LE | 1.74 | mH | VC Diameter | 64 | mm | Force factor | Bl | 15.2 | N/A | Motor constant | Bl/√RE | 5.7 | N/√W | Effective diameter | 200 | mm | Effective area | SD | 314 | cm² | Moving mass | MMS | 115 | g | Moving mass (without air load) | MMD | 110.9 | g | Stiffness | KMS | 4.55 | N/mm | Compliance | CMS | 220 | µm/N | Equivalent volume to the compliance | VAS | 31 | L | Mechanical resistance | RMS | 1.85 | N·s/m | [15 empty] | Volume occupied by the driver (estimated) | 3.6 | L | Net weight | 8.0 | kg | [7 empty] | Winding height | HVC | 39 | mm | Air gap height | HAG | 7 | mm
Wavecor | SW280WA01 | 11″ / 279 mm | Nominal diameter |  | 279 | mm | 26.0 | Resonance | Resonance frequency (free air) | fS | Hz | 0.40 | Q factor | Total quality factor | QTS |  | 84.4 | Sensitivity | Sensitivity (1w, 1m, infinite baffle) | SPL1W | dB | 6.0 | Linear excursion | Maximum linear excursion | xmax | mm | 400 | Program Power | Program power | Pmax | W | Frequency response | 26 - 400 | Hz | Mechanical quality factor | QMS | 6.00 |  | Electrical quality factor | QES | 0.43 |  | Air volume displaced at xmax | VD | 201 | cm³ | Power handling | P | 200 | W | Nominal impedance | Z | 4 | Ω | DC resistance | RE | 3.4 | Ω | Inductance (1kHz) | LE | 1.4 | mH | VC Diameter | 39 | mm | Force factor | Bl | 13.4 | N/A | Motor constant | Bl/√RE | 7.27 | N/√W | Effective diameter | 207 | mm | Effective area | SD | 335 | cm² | Moving mass | MMS | 138 | g | Moving mass (without air load) | MMD | 133.2 | g | Stiffness | KMS | 3.7 | N/mm | Compliance | CMS | 270 | µm/N | Equivalent volume to the compliance | VAS | 43 | L | Mechanical resistance | RMS | 3.8 | N·s/m | [15 empty] | Volume occupied by the driver (estimated) | 1.9 | L | [10 empty] | Winding height | HVC | 17 | mm | Air gap height | HAG | 5 | mm
Wavecor | SW312WA03/05 | 12.25″ / 311 mm | Nominal diameter |  | 311 | mm | 28.0 | Resonance | Resonance frequency (free air) | fS | Hz | 0.48 | Q factor | Total quality factor | QTS |  | 86.1 | Sensitivity | Sensitivity (1w, 1m, infinite baffle) | SPL1W | dB | 11.5 | Linear excursion | Maximum linear excursion | xmax | mm | 500 | Program Power | Program power | Pmax | W | Frequency response | 28 - 300 | Hz | Mechanical quality factor | QMS | 11.50 |  | Electrical quality factor | QES | 0.50 |  | Air volume displaced at xmax | VD | 561 | cm³ | Power handling | P | 250 | W | Nominal impedance | Z | 4 | Ω | DC resistance | RE | 3.2 | Ω | Inductance (1kHz) | LE | 1.55 | mH | VC Diameter | 51 | mm | Force factor | Bl | 14.5 | N/A | Motor constant | Bl/√RE | 8.11 | N/√W | Effective diameter | 249 | mm | Effective area | SD | 488 | cm² | Moving mass | MMS | 185 | g | Moving mass (without air load) | MMD | 177.1 | g | Stiffness | KMS | 5.56 | N/mm | Compliance | CMS | 180 | µm/N | Equivalent volume to the compliance | VAS | 61 | L | Mechanical resistance | RMS | 2.8 | N·s/m | [15 empty] | Volume occupied by the driver (estimated) | 2.9 | L | Net weight | 6.5 | kg | [7 empty] | Winding height | HVC | 31 | mm | Air gap height | HAG | 8 | mm | [14 empty] | Weight | 0.003 | kg
Wavecor | SW312WA04/06 | 12.25″ / 311 mm | Nominal diameter |  | 311 | mm | 29.0 | Resonance | Resonance frequency (free air) | fS | Hz | 0.57 | Q factor | Total quality factor | QTS |  | 85.7 | Sensitivity | Sensitivity (1w, 1m, infinite baffle) | SPL1W | dB | 11.5 | Linear excursion | Maximum linear excursion | xmax | mm | 500 | Program Power | Program power | Pmax | W | Frequency response | 29 - 300 | Hz | Mechanical quality factor | QMS | 11.00 |  | Electrical quality factor | QES | 0.60 |  | Air volume displaced at xmax | VD | 561 | cm³ | Power handling | P | 250 | W | Nominal impedance | Z | 8 | Ω | DC resistance | RE | 6.6 | Ω | Inductance (1kHz) | LE | 2.5 | mH | VC Diameter | 51 | mm | Force factor | Bl | 18.4 | N/A | Motor constant | Bl/√RE | 7.16 | N/√W | Effective diameter | 249 | mm | Effective area | SD | 488 | cm² | Moving mass | MMS | 172 | g | Moving mass (without air load) | MMD | 164.1 | g | Stiffness | KMS | 5.56 | N/mm | Compliance | CMS | 180 | µm/N | Equivalent volume to the compliance | VAS | 61 | L | Mechanical resistance | RMS | 2.8 | N·s/m | [15 empty] | Volume occupied by the driver (estimated) | 2.9 | L | Net weight | 6.5 | kg | [7 empty] | Winding height | HVC | 31 | mm | Air gap height | HAG | 8 | mm | [14 empty] | Weight | 0.003 | kg
Wavecor | WF090WA01 | 3.5″ / 89 mm | Nominal diameter |  | 89 | mm | 109 | Resonance | Resonance frequency (free air) | fS | Hz | 0.76 | Q factor | Total quality factor | QTS |  | 84.3 | Sensitivity | Sensitivity (1w, 1m, infinite baffle) | SPL1W | dB | 2.75 | Linear excursion | Maximum linear excursion | xmax | mm | 15 | Program Power | Program power | Pmax | W | Frequency response | 109 - 5000 | Hz | Mechanical quality factor | QMS | 6.10 |  | Electrical quality factor | QES | 0.87 |  | Air volume displaced at xmax | VD | 9.9 | cm³ | Power handling | P | 8 | W | Nominal impedance | Z | 4 | Ω | DC resistance | RE | 3.1 | Ω | Inductance (1kHz) | LE | 0.14 | mH | VC Diameter | 22 | mm | Force factor | Bl | 2.9 | N/A | Motor constant | Bl/√RE | 1.65 | N/√W | Effective diameter | 68 | mm | Effective area | SD | 36 | cm² | Moving mass | MMS | 3.5 | g | Moving mass (without air load) | MMD | 3.3 | g | Stiffness | KMS | 1.61 | N/mm | Compliance | CMS | 620 | µm/N | Equivalent volume to the compliance | VAS | 1.14 | L | Mechanical resistance | RMS | 0.39 | N·s/m | [15 empty] | Volume occupied by the driver (estimated) | 0.13 | L | Net weight | 0.34 | kg | [7 empty] | Winding height | HVC | 8.5 | mm | Air gap height | HAG | 3 | mm | [14 empty] | Weight | 0.135 | kg
Wavecor | WF090WA02 | 3.5″ / 89 mm | Nominal diameter |  | 89 | mm | 110 | Resonance | Resonance frequency (free air) | fS | Hz | 0.89 | Q factor | Total quality factor | QTS |  | 84.1 | Sensitivity | Sensitivity (1w, 1m, infinite baffle) | SPL1W | dB | 2.75 | Linear excursion | Maximum linear excursion | xmax | mm | 15 | Program Power | Program power | Pmax | W | Frequency response | 110 - 5000 | Hz | Mechanical quality factor | QMS | 6.00 |  | Electrical quality factor | QES | 1.04 |  | Air volume displaced at xmax | VD | 9.9 | cm³ | Power handling | P | 8 | W | Nominal impedance | Z | 8 | Ω | DC resistance | RE | 5.5 | Ω | Inductance (1kHz) | LE | 0.22 | mH | VC Diameter | 22 | mm | Force factor | Bl | 3.5 | N/A | Motor constant | Bl/√RE | 1.49 | N/√W | Effective diameter | 68 | mm | Effective area | SD | 36 | cm² | Moving mass | MMS | 3.4 | g | Moving mass (without air load) | MMD | 3.2 | g | Stiffness | KMS | 1.61 | N/mm | Compliance | CMS | 620 | µm/N | Equivalent volume to the compliance | VAS | 1.14 | L | Mechanical resistance | RMS | 0.39 | N·s/m | [15 empty] | Volume occupied by the driver (estimated) | 0.13 | L | Net weight | 0.34 | kg | [7 empty] | Winding height | HVC | 8.5 | mm | Air gap height | HAG | 3 | mm | [14 empty] | Weight | 0.135 | kg
Wavecor | WF118WA01 | 4.5″ / 114 mm | Nominal diameter |  | 114 | mm | 64.0 | Resonance | Resonance frequency (free air) | fS | Hz | 0.36 | Q factor | Total quality factor | QTS |  | 86.4 | Sensitivity | Sensitivity (1w, 1m, infinite baffle) | SPL1W | dB | 3.0 | Linear excursion | Maximum linear excursion | xmax | mm | 100 | Program Power | Program power | Pmax | W | Frequency response | 64 - 4000 | Hz | Mechanical quality factor | QMS | 8.80 |  | Electrical quality factor | QES | 0.38 |  | Air volume displaced at xmax | VD | 17 | cm³ | Power handling | P | 50 | W | Nominal impedance | Z | 4 | Ω | DC resistance | RE | 3.2 | Ω | Inductance (1kHz) | LE | 0.16 | mH | VC Diameter | 32 | mm | Force factor | Bl | 4.6 | N/A | Motor constant | Bl/√RE | 2.57 | N/√W | Effective diameter | 84 | mm | Effective area | SD | 55 | cm² | Moving mass | MMS | 6.2 | g | Moving mass (without air load) | MMD | 5.9 | g | Stiffness | KMS | 1.0 | N/mm | Compliance | CMS | 1000 | µm/N | Equivalent volume to the compliance | VAS | 4.3 | L | Mechanical resistance | RMS | 0.28 | N·s/m | [15 empty] | Volume occupied by the driver (estimated) | 0.37 | L | Net weight | 0.95 | kg | [7 empty] | Winding height | HVC | 11 | mm | Air gap height | HAG | 5 | mm | [14 empty] | Weight | 0.325 | kg
Wavecor | WF118WA02 | 4.5″ / 114 mm | Nominal diameter |  | 114 | mm | 65.0 | Resonance | Resonance frequency (free air) | fS | Hz | 0.44 | Q factor | Total quality factor | QTS |  | 85.8 | Sensitivity | Sensitivity (1w, 1m, infinite baffle) | SPL1W | dB | 3.0 | Linear excursion | Maximum linear excursion | xmax | mm | 100 | Program Power | Program power | Pmax | W | Frequency response | 65 - 4000 | Hz | Mechanical quality factor | QMS | 8.60 |  | Electrical quality factor | QES | 0.46 |  | Air volume displaced at xmax | VD | 17 | cm³ | Power handling | P | 50 | W | Nominal impedance | Z | 8 | Ω | DC resistance | RE | 6.3 | Ω | Inductance (1kHz) | LE | 0.28 | mH | VC Diameter | 32 | mm | Force factor | Bl | 5.8 | N/A | Motor constant | Bl/√RE | 2.31 | N/√W | Effective diameter | 84 | mm | Effective area | SD | 55 | cm² | Moving mass | MMS | 6 | g | Moving mass (without air load) | MMD | 5.7 | g | Stiffness | KMS | 1.0 | N/mm | Compliance | CMS | 1000 | µm/N | Equivalent volume to the compliance | VAS | 4.3 | L | Mechanical resistance | RMS | 0.28 | N·s/m | [15 empty] | Volume occupied by the driver (estimated) | 0.37 | L | Net weight | 0.95 | kg | [7 empty] | Winding height | HVC | 11 | mm | Air gap height | HAG | 5 | mm | [14 empty] | Weight | 0.325 | kg
Wavecor | WF118WA05 | 4.5″ / 114 mm | Nominal diameter |  | 114 | mm | 65.0 | Resonance | Resonance frequency (free air) | fS | Hz | 0.46 | Q factor | Total quality factor | QTS |  | 84.6 | Sensitivity | Sensitivity (1w, 1m, infinite baffle) | SPL1W | dB | 3.0 | Linear excursion | Maximum linear excursion | xmax | mm | 100 | Program Power | Program power | Pmax | W | Frequency response | 65 - 4000 | Hz | Mechanical quality factor | QMS | 7.50 |  | Electrical quality factor | QES | 0.49 |  | Air volume displaced at xmax | VD | 16 | cm³ | Power handling | P | 50 | W | Nominal impedance | Z | 4 | Ω | DC resistance | RE | 3.2 | Ω | Inductance (1kHz) | LE | 0.16 | mH | VC Diameter | 32 | mm | Force factor | Bl | 4.3 | N/A | Motor constant | Bl/√RE | 2.4 | N/√W | Effective diameter | 83 | mm | Effective area | SD | 54 | cm² | Moving mass | MMS | 7.1 | g | Moving mass (without air load) | MMD | 6.8 | g | Stiffness | KMS | 1.19 | N/mm | Compliance | CMS | 840 | µm/N | Equivalent volume to the compliance | VAS | 3.5 | L | Mechanical resistance | RMS | 0.39 | N·s/m | [15 empty] | Volume occupied by the driver (estimated) | 0.37 | L | Net weight | 0.95 | kg | [7 empty] | Winding height | HVC | 11 | mm | Air gap height | HAG | 5 | mm | [14 empty] | Weight | 0.325 | kg
Wavecor | WF118WA06 | 4.5″ / 114 mm | Nominal diameter |  | 114 | mm | 66.0 | Resonance | Resonance frequency (free air) | fS | Hz | 0.55 | Q factor | Total quality factor | QTS |  | 84.1 | Sensitivity | Sensitivity (1w, 1m, infinite baffle) | SPL1W | dB | 3.0 | Linear excursion | Maximum linear excursion | xmax | mm | 100 | Program Power | Program power | Pmax | W | Frequency response | 66 - 4000 | Hz | Mechanical quality factor | QMS | 7.40 |  | Electrical quality factor | QES | 0.59 |  | Air volume displaced at xmax | VD | 16 | cm³ | Power handling | P | 50 | W | Nominal impedance | Z | 8 | Ω | DC resistance | RE | 6.5 | Ω | Inductance (1kHz) | LE | 0.28 | mH | VC Diameter | 32 | mm | Force factor | Bl | 5.6 | N/A | Motor constant | Bl/√RE | 2.2 | N/√W | Effective diameter | 83 | mm | Effective area | SD | 54 | cm² | Moving mass | MMS | 6.9 | g | Moving mass (without air load) | MMD | 6.6 | g | Stiffness | KMS | 1.19 | N/mm | Compliance | CMS | 840 | µm/N | Equivalent volume to the compliance | VAS | 3.5 | L | Mechanical resistance | RMS | 0.39 | N·s/m | [15 empty] | Volume occupied by the driver (estimated) | 0.37 | L | Net weight | 0.95 | kg | [7 empty] | Winding height | HVC | 11 | mm | Air gap height | HAG | 5 | mm | [14 empty] | Weight | 0.325 | kg
Wavecor | WF118WA07 | 4.5″ / 114 mm | Nominal diameter |  | 114 | mm | 56.0 | Resonance | Resonance frequency (free air) | fS | Hz | 0.36 | Q factor | Total quality factor | QTS |  | 85.2 | Sensitivity | Sensitivity (1w, 1m, infinite baffle) | SPL1W | dB | 4.0 | Linear excursion | Maximum linear excursion | xmax | mm | 100 | Program Power | Program power | Pmax | W | Frequency response | 56 - 3000 | Hz | Mechanical quality factor | QMS | 7.80 |  | Electrical quality factor | QES | 0.38 |  | Air volume displaced at xmax | VD | 22 | cm³ | Power handling | P | 50 | W | Nominal impedance | Z | 4 | Ω | DC resistance | RE | 3.2 | Ω | Inductance (1kHz) | LE | 0.22 | mH | VC Diameter | 26 | mm | Force factor | Bl | 4.5 | N/A | Motor constant | Bl/√RE | 2.52 | N/√W | Effective diameter | 83 | mm | Effective area | SD | 54 | cm² | Moving mass | MMS | 6.9 | g | Moving mass (without air load) | MMD | 6.6 | g | Stiffness | KMS | 0.85 | N/mm | Compliance | CMS | 1180 | µm/N | Equivalent volume to the compliance | VAS | 4.9 | L | Mechanical resistance | RMS | 0.31 | N·s/m | [15 empty] | Volume occupied by the driver (estimated) | 0.19 | L | [10 empty] | Winding height | HVC | 12 | mm | Air gap height | HAG | 4 | mm
Wavecor | WF118WA08 | 4.5″ / 114 mm | Nominal diameter |  | 114 | mm | 58.0 | Resonance | Resonance frequency (free air) | fS | Hz | 0.42 | Q factor | Total quality factor | QTS |  | 84.9 | Sensitivity | Sensitivity (1w, 1m, infinite baffle) | SPL1W | dB | 4.0 | Linear excursion | Maximum linear excursion | xmax | mm | 100 | Program Power | Program power | Pmax | W | Frequency response | 58 - 3000 | Hz | Mechanical quality factor | QMS | 7.60 |  | Electrical quality factor | QES | 0.45 |  | Air volume displaced at xmax | VD | 22 | cm³ | Power handling | P | 50 | W | Nominal impedance | Z | 8 | Ω | DC resistance | RE | 6.4 | Ω | Inductance (1kHz) | LE | 0.36 | mH | VC Diameter | 26 | mm | Force factor | Bl | 5.8 | N/A | Motor constant | Bl/√RE | 2.29 | N/√W | Effective diameter | 83 | mm | Effective area | SD | 54 | cm² | Moving mass | MMS | 6.5 | g | Moving mass (without air load) | MMD | 6.2 | g | Stiffness | KMS | 0.85 | N/mm | Compliance | CMS | 1180 | µm/N | Equivalent volume to the compliance | VAS | 4.9 | L | Mechanical resistance | RMS | 0.31 | N·s/m | [15 empty] | Volume occupied by the driver (estimated) | 0.19 | L | [10 empty] | Winding height | HVC | 12 | mm | Air gap height | HAG | 4 | mm
Wavecor | WF120BD03/07 | 4.75″ / 121 mm | Nominal diameter |  | 121 | mm | 70.0 | Resonance | Resonance frequency (free air) | fS | Hz | 0.37 | Q factor | Total quality factor | QTS |  | 85.7 | Sensitivity | Sensitivity (1w, 1m, infinite baffle) | SPL1W | dB | [5 empty] | 100 | Program Power | Program power | Pmax | W | Frequency response | 70 - 4000 | Hz | Mechanical quality factor | QMS | 6.00 |  | Electrical quality factor | QES | 0.40 | [5 empty] | Power handling | P | 50 | W | Nominal impedance | Z | 4 | Ω | DC resistance | RE | 3.2 | Ω | Inductance (1kHz) | LE | 0.09 | mH | VC Diameter | 26 | mm | Force factor | Bl | 4.5 | N/A | Motor constant | Bl/√RE | 2.52 | N/√W | Effective diameter | 83 | mm | Effective area | SD | 54 | cm² | Moving mass | MMS | 6.6 | g | Moving mass (without air load) | MMD | 6.2 | g | Stiffness | KMS | 0.97 | N/mm | Compliance | CMS | 1030 | µm/N | Equivalent volume to the compliance | VAS | 4.25 | L | Mechanical resistance | RMS | 0.42 | N·s/m | [15 empty] | Volume occupied by the driver (estimated) | 0.41 | L | Net weight | 1.04 | kg | [7 empty] | Winding height | HVC | 12 | mm | Air gap height | HAG | 4 | mm | [14 empty] | Weight | 0.43 | kg
Wavecor | WF120BD04/08 | 4.75″ / 121 mm | Nominal diameter |  | 121 | mm | 71.5 | Resonance | Resonance frequency (free air) | fS | Hz | 0.45 | Q factor | Total quality factor | QTS |  | 85.2 | Sensitivity | Sensitivity (1w, 1m, infinite baffle) | SPL1W | dB | [5 empty] | 100 | Program Power | Program power | Pmax | W | Frequency response | 71 - 4000 | Hz | Mechanical quality factor | QMS | 5.90 |  | Electrical quality factor | QES | 0.49 | [5 empty] | Power handling | P | 50 | W | Nominal impedance | Z | 8 | Ω | DC resistance | RE | 6.0 | Ω | Inductance (1kHz) | LE | 0.14 | mH | VC Diameter | 26 | mm | Force factor | Bl | 5.5 | N/A | Motor constant | Bl/√RE | 2.25 | N/√W | Effective diameter | 83 | mm | Effective area | SD | 54 | cm² | Moving mass | MMS | 6.3 | g | Moving mass (without air load) | MMD | 5.9 | g | Stiffness | KMS | 0.97 | N/mm | Compliance | CMS | 1030 | µm/N | Equivalent volume to the compliance | VAS | 4.25 | L | Mechanical resistance | RMS | 0.42 | N·s/m | [15 empty] | Volume occupied by the driver (estimated) | 0.41 | L | Net weight | 1.04 | kg | [7 empty] | Winding height | HVC | 12 | mm | Air gap height | HAG | 4 | mm | [14 empty] | Weight | 0.43 | kg
Wavecor | WF120BD05/09 | 4.75″ / 121 mm | Nominal diameter |  | 121 | mm | 48.0 | Resonance | Resonance frequency (free air) | fS | Hz | 0.40 | Q factor | Total quality factor | QTS |  | 83.9 | Sensitivity | Sensitivity (1w, 1m, infinite baffle) | SPL1W | dB | 4.0 | Linear excursion | Maximum linear excursion | xmax | mm | 120 | Program Power | Program power | Pmax | W | Frequency response | 48 - 3500 | Hz | Mechanical quality factor | QMS | 7.40 |  | Electrical quality factor | QES | 0.42 |  | Air volume displaced at xmax | VD | 22 | cm³ | Power handling | P | 60 | W | Nominal impedance | Z | 4 | Ω | DC resistance | RE | 3.2 | Ω | Inductance (1kHz) | LE | 0.09 | mH | VC Diameter | 32 | mm | Force factor | Bl | 4.1 | N/A | Motor constant | Bl/√RE | 2.29 | N/√W | Effective diameter | 83 | mm | Effective area | SD | 54 | cm² | Moving mass | MMS | 7.3 | g | Moving mass (without air load) | MMD | 7 | g | Stiffness | KMS | 0.67 | N/mm | Compliance | CMS | 1500 | µm/N | Equivalent volume to the compliance | VAS | 6.2 | L | Mechanical resistance | RMS | 0.3 | N·s/m | [15 empty] | Volume occupied by the driver (estimated) | 0.4 | L | Net weight | 1.0 | kg | [7 empty] | Winding height | HVC | 12 | mm | Air gap height | HAG | 4 | mm | [14 empty] | Weight | 0.37 | kg
Wavecor | WF120BD06/10 | 4.75″ / 121 mm | Nominal diameter |  | 121 | mm | 50.0 | Resonance | Resonance frequency (free air) | fS | Hz | 0.47 | Q factor | Total quality factor | QTS |  | 83.7 | Sensitivity | Sensitivity (1w, 1m, infinite baffle) | SPL1W | dB | 4.0 | Linear excursion | Maximum linear excursion | xmax | mm | 120 | Program Power | Program power | Pmax | W | Frequency response | 50 - 3500 | Hz | Mechanical quality factor | QMS | 7.00 |  | Electrical quality factor | QES | 0.50 |  | Air volume displaced at xmax | VD | 22 | cm³ | Power handling | P | 60 | W | Nominal impedance | Z | 8 | Ω | DC resistance | RE | 6.4 | Ω | Inductance (1kHz) | LE | 0.16 | mH | VC Diameter | 32 | mm | Force factor | Bl | 5.2 | N/A | Motor constant | Bl/√RE | 2.06 | N/√W | Effective diameter | 83 | mm | Effective area | SD | 54 | cm² | Moving mass | MMS | 6.7 | g | Moving mass (without air load) | MMD | 6.4 | g | Stiffness | KMS | 0.67 | N/mm | Compliance | CMS | 1500 | µm/N | Equivalent volume to the compliance | VAS | 6.2 | L | Mechanical resistance | RMS | 0.3 | N·s/m | [15 empty] | Volume occupied by the driver (estimated) | 0.4 | L | Net weight | 1.0 | kg | [7 empty] | Winding height | HVC | 12 | mm | Air gap height | HAG | 4 | mm | [14 empty] | Weight | 0.37 | kg
Wavecor | WF120BD11 | 4.75″ / 120 mm | Nominal diameter |  | 120 | mm | 56.5 | Resonance | Resonance frequency (free air) | fS | Hz | 0.38 | Q factor | Total quality factor | QTS |  | 84.3 | Sensitivity | Sensitivity (1w, 1m, infinite baffle) | SPL1W | dB | 3.0 | Linear excursion | Maximum linear excursion | xmax | mm | [5 empty] | Frequency response | 56 - 4000 | Hz | Mechanical quality factor | QMS | 9.40 |  | Electrical quality factor | QES | 0.40 |  | Air volume displaced at xmax | VD | 14 | cm³ |  |  |  |  | Nominal impedance | Z | 4 | Ω | DC resistance | RE | 3.0 | Ω | Inductance (1kHz, estimated) | LE | 0.13 | mH | VC Diameter | 25 | mm | Force factor | Bl | 4.2 | N/A | Motor constant | Bl/√RE | 2.42 | N/√W | Effective diameter | 78 | mm | Effective area | SD | 48 | cm² | Moving mass | MMS | 6.6 | g | Moving mass (without air load) | MMD | 6.3 | g | Stiffness | KMS | 0.83 | N/mm | Compliance | CMS | 1200 | µm/N | Equivalent volume to the compliance | VAS | 3.9 | L | Mechanical resistance | RMS | 0.25 | N·s/m | Overall diameter | 120 | mm | Baffle cutout diameter | 98 | mm | [6 empty] | Mounting depth | 64 | mm | Volume occupied by the driver (estimated) | 0.44 | L | Net weight | 1.1 | kg |  |  | Die cast aluminum |  |  | MaterialKevlar/Carbon fiber |  | Winding height | HVC | 10 | mm | Air gap height | HAG | 4 | mm | [12 empty] | Former materialBlack fiber glass |  | Weight | 0.44 | kg |  |  |  |  | Diameter | 90 | mm |  |  |  | Frame materialDie cast aluminum
Wavecor | WF120BD12 | 4.75″ / 120 mm | Nominal diameter |  | 120 | mm | 57.5 | Resonance | Resonance frequency (free air) | fS | Hz | 0.46 | Q factor | Total quality factor | QTS |  | 83.7 | Sensitivity | Sensitivity (1w, 1m, infinite baffle) | SPL1W | dB | 3.0 | Linear excursion | Maximum linear excursion | xmax | mm | [5 empty] | Frequency response | 57 - 4000 | Hz | Mechanical quality factor | QMS | 9.30 |  | Electrical quality factor | QES | 0.49 |  | Air volume displaced at xmax | VD | 14 | cm³ |  |  |  |  | Nominal impedance | Z | 8 | Ω | DC resistance | RE | 5.9 | Ω | Inductance (1kHz, estimated) | LE | 0.25 | mH | VC Diameter | 25 | mm | Force factor | Bl | 5.3 | N/A | Motor constant | Bl/√RE | 2.18 | N/√W | Effective diameter | 78 | mm | Effective area | SD | 48 | cm² | Moving mass | MMS | 6.4 | g | Moving mass (without air load) | MMD | 6.1 | g | Stiffness | KMS | 0.83 | N/mm | Compliance | CMS | 1200 | µm/N | Equivalent volume to the compliance | VAS | 3.9 | L | Mechanical resistance | RMS | 0.25 | N·s/m | Overall diameter | 120 | mm | Baffle cutout diameter | 98 | mm | [6 empty] | Mounting depth | 64 | mm | Volume occupied by the driver (estimated) | 0.44 | L | Net weight | 1.1 | kg |  |  | Die cast aluminum |  |  | MaterialKevlar/Carbon fiber |  | Winding height | HVC | 10 | mm | Air gap height | HAG | 4 | mm | [12 empty] | Former materialBlack fiber glass |  | Weight | 0.44 | kg |  |  |  |  | Diameter | 90 | mm |  |  |  | Frame materialDie cast aluminum
Wavecor | WF132TU02 | 5.25″ / 133 mm | Nominal diameter |  | 133 | mm | 62.0 | Resonance | Resonance frequency (free air) | fS | Hz | 0.44 | Q factor | Total quality factor | QTS |  | 89.6 | Sensitivity | Sensitivity (1w, 1m, infinite baffle) | SPL1W | dB | [5 empty] | 110 | Program Power | Program power | Pmax | W | Frequency response | 62 - 4000 | Hz | Mechanical quality factor | QMS | 8.00 |  | Electrical quality factor | QES | 0.46 | [5 empty] | Power handling | P | 55 | W | Nominal impedance | Z | 4 | Ω | DC resistance | RE | 3.2 | Ω | Inductance (1kHz) | LE | 0.23 | mH | VC Diameter | 32 | mm | Force factor | Bl | 6.2 | N/A | Motor constant | Bl/√RE | 3.47 | N/√W | Effective diameter | 110 | mm | Effective area | SD | 95 | cm² | Moving mass | MMS | 10 | g | Moving mass (without air load) | MMD | 9.3 | g | Stiffness | KMS | 1.52 | N/mm | Compliance | CMS | 660 | µm/N | Equivalent volume to the compliance | VAS | 9 | L | Mechanical resistance | RMS | 0.49 | N·s/m | [15 empty] | Volume occupied by the driver (estimated) | 0.43 | L | Net weight | 1.08 | kg | [7 empty] | Winding height | HVC | 11 | mm | Air gap height | HAG | 5 | mm | [14 empty] | Weight | 0.4 | kg
Wavecor | WF146WA01 | 5.75″ / 146 mm | Nominal diameter |  | 146 | mm | 56.0 | Resonance | Resonance frequency (free air) | fS | Hz | 0.42 | Q factor | Total quality factor | QTS |  | 87.9 | Sensitivity | Sensitivity (1w, 1m, infinite baffle) | SPL1W | dB | [5 empty] | 110 | Program Power | Program power | Pmax | W | Frequency response | 56 - 3500 | Hz | Mechanical quality factor | QMS | 7.00 |  | Electrical quality factor | QES | 0.45 | [5 empty] | Power handling | P | 55 | W | Nominal impedance | Z | 4 | Ω | DC resistance | RE | 3.2 | Ω | Inductance (1kHz) | LE | 0.24 | mH | VC Diameter | 32 | mm | Force factor | Bl | 5.1 | N/A | Motor constant | Bl/√RE | 2.85 | N/√W | Effective diameter | 110 | mm | Effective area | SD | 95 | cm² | Moving mass | MMS | 10 | g | Moving mass (without air load) | MMD | 9.3 | g | Stiffness | KMS | 1.28 | N/mm | Compliance | CMS | 780 | µm/N | Equivalent volume to the compliance | VAS | 10 | L | Mechanical resistance | RMS | 0.5 | N·s/m | [15 empty] | Volume occupied by the driver (estimated) | 0.41 | L | Net weight | 1.03 | kg | [7 empty] | Winding height | HVC | 11 | mm | Air gap height | HAG | 5 | mm | [14 empty] | Weight | 0.4 | kg
Wavecor | WF146WA02 | 5.75″ / 146 mm | Nominal diameter |  | 146 | mm | 58.0 | Resonance | Resonance frequency (free air) | fS | Hz | 0.51 | Q factor | Total quality factor | QTS |  | 87.2 | Sensitivity | Sensitivity (1w, 1m, infinite baffle) | SPL1W | dB | [5 empty] | 110 | Program Power | Program power | Pmax | W | Frequency response | 58 - 3500 | Hz | Mechanical quality factor | QMS | 7.00 |  | Electrical quality factor | QES | 0.54 | [5 empty] | Power handling | P | 55 | W | Nominal impedance | Z | 8 | Ω | DC resistance | RE | 6.3 | Ω | Inductance (1kHz) | LE | 0.39 | mH | VC Diameter | 32 | mm | Force factor | Bl | 6.4 | N/A | Motor constant | Bl/√RE | 2.55 | N/√W | Effective diameter | 110 | mm | Effective area | SD | 95 | cm² | Moving mass | MMS | 9.7 | g | Moving mass (without air load) | MMD | 9 | g | Stiffness | KMS | 1.28 | N/mm | Compliance | CMS | 780 | µm/N | Equivalent volume to the compliance | VAS | 10 | L | Mechanical resistance | RMS | 0.5 | N·s/m | [15 empty] | Volume occupied by the driver (estimated) | 0.41 | L | Net weight | 1.03 | kg | [7 empty] | Winding height | HVC | 11 | mm | Air gap height | HAG | 5 | mm | [14 empty] | Weight | 0.4 | kg
Wavecor | WF146WA05 | 5.75″ / 146 mm | Nominal diameter |  | 146 | mm | 41.0 | Resonance | Resonance frequency (free air) | fS | Hz | 0.39 | Q factor | Total quality factor | QTS |  | 85.6 | Sensitivity | Sensitivity (1w, 1m, infinite baffle) | SPL1W | dB | 3.0 | Linear excursion | Maximum linear excursion | xmax | mm | 110 | Program Power | Program power | Pmax | W | Frequency response | 41 - 3500 | Hz | Mechanical quality factor | QMS | 8.20 |  | Electrical quality factor | QES | 0.41 |  | Air volume displaced at xmax | VD | 28 | cm³ | Power handling | P | 55 | W | Nominal impedance | Z | 4 | Ω | DC resistance | RE | 3.2 | Ω | Inductance (1kHz) | LE | 0.24 | mH | VC Diameter | 32 | mm | Force factor | Bl | 5.0 | N/A | Motor constant | Bl/√RE | 2.8 | N/√W | Effective diameter | 109 | mm | Effective area | SD | 93 | cm² | Moving mass | MMS | 12.5 | g | Moving mass (without air load) | MMD | 11.8 | g | Stiffness | KMS | 0.82 | N/mm | Compliance | CMS | 1220 | µm/N | Equivalent volume to the compliance | VAS | 15 | L | Mechanical resistance | RMS | 0.39 | N·s/m | [15 empty] | Volume occupied by the driver (estimated) | 0.41 | L | Net weight | 1.03 | kg | [7 empty] | Winding height | HVC | 11 | mm | Air gap height | HAG | 5 | mm | [14 empty] | Weight | 0.4 | kg
Wavecor | WF146WA06 | 5.75″ / 146 mm | Nominal diameter |  | 146 | mm | 42.0 | Resonance | Resonance frequency (free air) | fS | Hz | 0.47 | Q factor | Total quality factor | QTS |  | 85.1 | Sensitivity | Sensitivity (1w, 1m, infinite baffle) | SPL1W | dB | 3.0 | Linear excursion | Maximum linear excursion | xmax | mm | 110 | Program Power | Program power | Pmax | W | Frequency response | 42 - 3500 | Hz | Mechanical quality factor | QMS | 8.00 |  | Electrical quality factor | QES | 0.50 |  | Air volume displaced at xmax | VD | 28 | cm³ | Power handling | P | 55 | W | Nominal impedance | Z | 8 | Ω | DC resistance | RE | 6.5 | Ω | Inductance (1kHz) | LE | 0.4 | mH | VC Diameter | 32 | mm | Force factor | Bl | 6.4 | N/A | Motor constant | Bl/√RE | 2.51 | N/√W | Effective diameter | 109 | mm | Effective area | SD | 93 | cm² | Moving mass | MMS | 11.9 | g | Moving mass (without air load) | MMD | 11.2 | g | Stiffness | KMS | 0.82 | N/mm | Compliance | CMS | 1220 | µm/N | Equivalent volume to the compliance | VAS | 15 | L | Mechanical resistance | RMS | 0.39 | N·s/m | [15 empty] | Volume occupied by the driver (estimated) | 0.41 | L | Net weight | 1.03 | kg | [7 empty] | Winding height | HVC | 11 | mm | Air gap height | HAG | 5 | mm | [14 empty] | Weight | 0.4 | kg
Wavecor | WF152BD03 | 6″ / 152 mm | Nominal diameter |  | 152 | mm | 50.0 | Resonance | Resonance frequency (free air) | fS | Hz | 0.31 | Q factor | Total quality factor | QTS |  | 88.1 | Sensitivity | Sensitivity (1w, 1m, infinite baffle) | SPL1W | dB | [5 empty] | 140 | Program Power | Program power | Pmax | W | Frequency response | 50 - 3500 | Hz | Mechanical quality factor | QMS | 7.50 |  | Electrical quality factor | QES | 0.33 | [5 empty] | Power handling | P | 70 | W | Nominal impedance | Z | 4 | Ω | DC resistance | RE | 3.2 | Ω | Inductance (1kHz) | LE | 0.1 | mH | VC Diameter | 32 | mm | Force factor | Bl | 5.8 | N/A | Motor constant | Bl/√RE | 3.24 | N/√W | Effective diameter | 109 | mm | Effective area | SD | 93 | cm² | Moving mass | MMS | 11 | g | Moving mass (without air load) | MMD | 10.3 | g | Stiffness | KMS | 1.08 | N/mm | Compliance | CMS | 930 | µm/N | Equivalent volume to the compliance | VAS | 11.4 | L | Mechanical resistance | RMS | 0.46 | N·s/m | [15 empty] | Volume occupied by the driver (estimated) | 0.59 | L | Net weight | 1.46 | kg | [7 empty] | Winding height | HVC | 14 | mm | Air gap height | HAG | 5 | mm | [14 empty] | Weight | 0.63 | kg
Wavecor | WF152BD04 | 6″ / 152 mm | Nominal diameter |  | 152 | mm | 51.0 | Resonance | Resonance frequency (free air) | fS | Hz | 0.38 | Q factor | Total quality factor | QTS |  | 87.7 | Sensitivity | Sensitivity (1w, 1m, infinite baffle) | SPL1W | dB | [5 empty] | 140 | Program Power | Program power | Pmax | W | Frequency response | 51 - 3500 | Hz | Mechanical quality factor | QMS | 7.30 |  | Electrical quality factor | QES | 0.40 | [5 empty] | Power handling | P | 70 | W | Nominal impedance | Z | 8 | Ω | DC resistance | RE | 6.3 | Ω | Inductance (1kHz) | LE | 0.15 | mH | VC Diameter | 32 | mm | Force factor | Bl | 7.3 | N/A | Motor constant | Bl/√RE | 2.91 | N/√W | Effective diameter | 109 | mm | Effective area | SD | 93 | cm² | Moving mass | MMS | 10.5 | g | Moving mass (without air load) | MMD | 9.8 | g | Stiffness | KMS | 1.08 | N/mm | Compliance | CMS | 930 | µm/N | Equivalent volume to the compliance | VAS | 11.4 | L | Mechanical resistance | RMS | 0.46 | N·s/m | [15 empty] | Volume occupied by the driver (estimated) | 0.59 | L | Net weight | 1.46 | kg | [7 empty] | Winding height | HVC | 14 | mm | Air gap height | HAG | 5 | mm | [14 empty] | Weight | 0.63 | kg
Wavecor | WF152BD05/07 | 6″ / 152 mm | Nominal diameter |  | 152 | mm | 44.5 | Resonance | Resonance frequency (free air) | fS | Hz | 0.29 | Q factor | Total quality factor | QTS |  | 87.1 | Sensitivity | Sensitivity (1w, 1m, infinite baffle) | SPL1W | dB | 4.5 | Linear excursion | Maximum linear excursion | xmax | mm | 140 | Program Power | Program power | Pmax | W | Frequency response | 44 - 3000 | Hz | Mechanical quality factor | QMS | 8.20 |  | Electrical quality factor | QES | 0.30 |  | Air volume displaced at xmax | VD | 42 | cm³ | Power handling | P | 70 | W | Nominal impedance | Z | 4 | Ω | DC resistance | RE | 3.2 | Ω | Inductance (1kHz) | LE | 0.11 | mH | VC Diameter | 32 | mm | Force factor | Bl | 6.35 | N/A | Motor constant | Bl/√RE | 3.55 | N/√W | Effective diameter | 109 | mm | Effective area | SD | 93 | cm² | Moving mass | MMS | 13.5 | g | Moving mass (without air load) | MMD | 12.8 | g | Stiffness | KMS | 1.06 | N/mm | Compliance | CMS | 940 | µm/N | Equivalent volume to the compliance | VAS | 11.5 | L | Mechanical resistance | RMS | 0.46 | N·s/m | [15 empty] | Volume occupied by the driver (estimated) | 0.58 | L | Net weight | 1.44 | kg | [7 empty] | Winding height | HVC | 14 | mm | Air gap height | HAG | 5 | mm | [14 empty] | Weight | 0.55 | kg
Wavecor | WF152BD06/08 | 6″ / 152 mm | Nominal diameter |  | 152 | mm | 46.0 | Resonance | Resonance frequency (free air) | fS | Hz | 0.35 | Q factor | Total quality factor | QTS |  | 86.7 | Sensitivity | Sensitivity (1w, 1m, infinite baffle) | SPL1W | dB | 4.5 | Linear excursion | Maximum linear excursion | xmax | mm | 140 | Program Power | Program power | Pmax | W | Frequency response | 46 - 3000 | Hz | Mechanical quality factor | QMS | 8.00 |  | Electrical quality factor | QES | 0.36 |  | Air volume displaced at xmax | VD | 42 | cm³ | Power handling | P | 70 | W | Nominal impedance | Z | 8 | Ω | DC resistance | RE | 6.3 | Ω | Inductance (1kHz) | LE | 0.19 | mH | VC Diameter | 32 | mm | Force factor | Bl | 8.0 | N/A | Motor constant | Bl/√RE | 3.19 | N/√W | Effective diameter | 109 | mm | Effective area | SD | 93 | cm² | Moving mass | MMS | 12.8 | g | Moving mass (without air load) | MMD | 12.1 | g | Stiffness | KMS | 1.06 | N/mm | Compliance | CMS | 940 | µm/N | Equivalent volume to the compliance | VAS | 11.5 | L | Mechanical resistance | RMS | 0.46 | N·s/m | [15 empty] | Volume occupied by the driver (estimated) | 0.58 | L | Net weight | 1.44 | kg | [7 empty] | Winding height | HVC | 14 | mm | Air gap height | HAG | 5 | mm | [14 empty] | Weight | 0.55 | kg
Wavecor | WF166TU02 | 6.5″ / 165 mm | Nominal diameter |  | 165 | mm | 50.0 | Resonance | Resonance frequency (free air) | fS | Hz | 0.48 | Q factor | Total quality factor | QTS |  | 88.9 | Sensitivity | Sensitivity (1w, 1m, infinite baffle) | SPL1W | dB | [5 empty] | 120 | Program Power | Program power | Pmax | W | Frequency response | 50 - 3500 | Hz | Mechanical quality factor | QMS | 9.80 |  | Electrical quality factor | QES | 0.50 | [5 empty] | Power handling | P | 60 | W | Nominal impedance | Z | 4 | Ω | DC resistance | RE | 3.2 | Ω | Inductance (1kHz) | LE | 0.23 | mH | VC Diameter | 32 | mm | Force factor | Bl | 5.0 | N/A | Motor constant | Bl/√RE | 2.8 | N/√W | Effective diameter | 133 | mm | Effective area | SD | 139 | cm² | Moving mass | MMS | 12.5 | g | Moving mass (without air load) | MMD | 11.3 | g | Stiffness | KMS | 1.24 | N/mm | Compliance | CMS | 810 | µm/N | Equivalent volume to the compliance | VAS | 22.3 | L | Mechanical resistance | RMS | 0.4 | N·s/m | [15 empty] | Volume occupied by the driver (estimated) | 0.46 | L | Net weight | 1.15 | kg | [7 empty] | Winding height | HVC | 11 | mm | Air gap height | HAG | 5 | mm | [14 empty] | Weight | 0.4 | kg
Wavecor | WF168WA01 | 6.5″ / 165 mm | Nominal diameter |  | 165 | mm | 47.5 | Resonance | Resonance frequency (free air) | fS | Hz | 0.43 | Q factor | Total quality factor | QTS |  | 89.1 | Sensitivity | Sensitivity (1w, 1m, infinite baffle) | SPL1W | dB | [5 empty] | 120 | Program Power | Program power | Pmax | W | Frequency response | 47 - 3000 | Hz | Mechanical quality factor | QMS | 7.00 |  | Electrical quality factor | QES | 0.46 | [5 empty] | Power handling | P | 60 | W | Nominal impedance | Z | 4 | Ω | DC resistance | RE | 3.2 | Ω | Inductance (1kHz) | LE | 0.24 | mH | VC Diameter | 32 | mm | Force factor | Bl | 5.1 | N/A | Motor constant | Bl/√RE | 2.85 | N/√W | Effective diameter | 133 | mm | Effective area | SD | 139 | cm² | Moving mass | MMS | 12.5 | g | Moving mass (without air load) | MMD | 11.3 | g | Stiffness | KMS | 1.11 | N/mm | Compliance | CMS | 900 | µm/N | Equivalent volume to the compliance | VAS | 24.6 | L | Mechanical resistance | RMS | 0.53 | N·s/m | [15 empty] | Volume occupied by the driver (estimated) | 0.41 | L | Net weight | 1.03 | kg | [7 empty] | Winding height | HVC | 11 | mm | Air gap height | HAG | 5 | mm | [14 empty] | Weight | 0.4 | kg